## bus
| name | vn_kv | type | zone | in_service
0 | bus_LV_723-6_0_4_node_0 | 0.4 | n |  | TRUE
1 | bus_LV_723-6_0_4_node_1 | 0.4 | n |  | TRUE
2 | bus_LV_723-6_0_4_node_2 | 0.4 | n |  | TRUE
3 | bus_LV_723-6_0_4_node_3 | 0.4 | n |  | TRUE
4 | bus_LV_723-6_0_4_node_4 | 0.4 | n |  | TRUE
5 | bus_LV_723-6_0_4_node_147 | 0.4 | n |  | TRUE
6 | bus_LV_723-6_0_4_node_148 | 0.4 | n |  | TRUE
7 | bus_LV_723-6_0_4_node_5 | 0.4 | n |  | TRUE
8 | bus_LV_723-6_0_4_node_6 | 0.4 | n |  | TRUE
9 | bus_LV_723-6_0_4_node_8 | 0.4 | n |  | TRUE
10 | bus_LV_723-6_0_4_node_7 | 0.4 | n |  | TRUE
11 | bus_LV_723-6_0_4_node_10 | 0.4 | n |  | TRUE
12 | bus_LV_723-6_0_4_node_49 | 0.4 | n |  | TRUE
13 | bus_LV_723-6_0_4_node_48 | 0.4 | n |  | TRUE
14 | bus_LV_723-6_0_4_node_11 | 0.4 | n |  | TRUE
15 | bus_LV_723-6_0_4_node_9 | 0.4 | n |  | TRUE
16 | bus_LV_723-6_0_4_node_55 | 0.4 | n |  | TRUE
17 | bus_LV_723-6_0_4_node_47 | 0.4 | n |  | TRUE
18 | bus_LV_723-6_0_4_node_33 | 0.4 | n |  | TRUE
19 | bus_LV_723-6_0_4_node_31 | 0.4 | n |  | TRUE
20 | bus_LV_723-6_0_4_node_12 | 0.4 | n |  | TRUE
21 | bus_LV_723-6_0_4_node_13 | 0.4 | n |  | TRUE
22 | bus_LV_723-6_0_4_node_14 | 0.4 | n |  | TRUE
23 | bus_LV_723-6_0_4_node_15 | 0.4 | n |  | TRUE
24 | bus_LV_723-6_0_4_node_111 | 0.4 | n |  | TRUE
25 | bus_LV_723-6_0_4_node_112 | 0.4 | n |  | TRUE
26 | bus_LV_723-6_0_4_node_16 | 0.4 | n |  | TRUE
27 | bus_LV_723-6_0_4_node_17 | 0.4 | n |  | TRUE
28 | bus_LV_723-6_0_4_node_24 | 0.4 | n |  | TRUE
29 | bus_LV_723-6_0_4_node_25 | 0.4 | n |  | TRUE
30 | bus_LV_723-6_0_4_node_26 | 0.4 | n |  | TRUE
31 | bus_LV_723-6_0_4_node_27 | 0.4 | n |  | TRUE
32 | bus_LV_723-6_0_4_node_18 | 0.4 | n |  | TRUE
33 | bus_LV_723-6_0_4_node_19 | 0.4 | n |  | TRUE
34 | bus_LV_723-6_0_4_node_20 | 0.4 | n |  | TRUE
35 | bus_LV_723-6_0_4_node_21 | 0.4 | n |  | TRUE
36 | bus_LV_723-6_0_4_node_22 | 0.4 | n |  | TRUE
37 | bus_LV_723-6_0_4_node_23 | 0.4 | n |  | TRUE
38 | bus_LV_723-6_0_4_node_81 | 0.4 | n |  | TRUE
39 | bus_LV_723-6_0_4_node_91 | 0.4 | n |  | TRUE
40 | bus_LV_723-6_0_4_node_85 | 0.4 | n |  | TRUE
41 | bus_LV_723-6_0_4_node_41 | 0.4 | n |  | TRUE
42 | bus_LV_723-6_0_4_node_89 | 0.4 | n |  | TRUE
43 | bus_LV_723-6_0_4_node_28 | 0.4 | n |  | TRUE
44 | bus_LV_723-6_0_4_node_93 | 0.4 | n |  | TRUE
45 | bus_LV_723-6_0_4_node_120 | 0.4 | n |  | TRUE
46 | bus_LV_723-6_0_4_node_29 | 0.4 | n |  | TRUE
47 | bus_LV_723-6_0_4_node_94 | 0.4 | n |  | TRUE
48 | bus_LV_723-6_0_4_node_118 | 0.4 | n |  | TRUE
49 | bus_LV_723-6_0_4_node_90 | 0.4 | n |  | TRUE
50 | bus_LV_723-6_0_4_node_92 | 0.4 | n |  | TRUE
51 | bus_LV_723-6_0_4_node_88 | 0.4 | n |  | TRUE
52 | bus_LV_723-6_0_4_node_30 | 0.4 | n |  | TRUE
53 | bus_LV_723-6_0_4_node_32 | 0.4 | n |  | TRUE
54 | bus_LV_723-6_0_4_node_34 | 0.4 | n |  | TRUE
55 | bus_LV_723-6_0_4_node_35 | 0.4 | n |  | TRUE
56 | bus_LV_723-6_0_4_node_38 | 0.4 | n |  | TRUE
57 | bus_LV_723-6_0_4_node_36 | 0.4 | n |  | TRUE
58 | bus_LV_723-6_0_4_node_79 | 0.4 | n |  | TRUE
59 | bus_LV_723-6_0_4_node_80 | 0.4 | n |  | TRUE
60 | bus_LV_723-6_0_4_node_37 | 0.4 | n |  | TRUE
61 | bus_LV_723-6_0_4_node_39 | 0.4 | n |  | TRUE
62 | bus_LV_723-6_0_4_node_40 | 0.4 | n |  | TRUE
63 | bus_LV_723-6_0_4_node_42 | 0.4 | n |  | TRUE
64 | bus_LV_723-6_0_4_node_43 | 0.4 | n |  | TRUE
65 | bus_LV_723-6_0_4_node_46 | 0.4 | n |  | TRUE
66 | bus_LV_723-6_0_4_node_44 | 0.4 | n |  | TRUE
67 | bus_LV_723-6_0_4_node_45 | 0.4 | n |  | TRUE
68 | bus_LV_723-6_0_4_node_52 | 0.4 | n |  | TRUE
69 | bus_LV_723-6_0_4_node_50 | 0.4 | n |  | TRUE
70 | bus_LV_723-6_0_4_node_51 | 0.4 | n |  | TRUE
71 | bus_LV_723-6_0_4_node_53 | 0.4 | n |  | TRUE
72 | bus_LV_723-6_0_4_node_54 | 0.4 | n |  | TRUE
73 | bus_LV_723-6_0_4_node_60 | 0.4 | n |  | TRUE
74 | bus_LV_723-6_0_4_node_59 | 0.4 | n |  | TRUE
75 | bus_LV_723-6_0_4_node_56 | 0.4 | n |  | TRUE
76 | bus_LV_723-6_0_4_node_57 | 0.4 | n |  | TRUE
77 | bus_LV_723-6_0_4_node_58 | 0.4 | n |  | TRUE
78 | bus_LV_723-6_0_4_node_61 | 0.4 | n |  | TRUE
79 | bus_LV_723-6_0_4_node_66 | 0.4 | n |  | TRUE
80 | bus_LV_723-6_0_4_node_67 | 0.4 | n |  | TRUE
81 | bus_LV_723-6_0_4_node_62 | 0.4 | n |  | TRUE
82 | bus_LV_723-6_0_4_node_63 | 0.4 | n |  | TRUE
83 | bus_LV_723-6_0_4_node_64 | 0.4 | n |  | TRUE
84 | bus_LV_723-6_0_4_node_65 | 0.4 | n |  | TRUE
85 | bus_LV_723-6_0_4_node_70 | 0.4 | n |  | TRUE
86 | bus_LV_723-6_0_4_node_71 | 0.4 | n |  | TRUE
87 | bus_LV_723-6_0_4_node_68 | 0.4 | n |  | TRUE
88 | bus_LV_723-6_0_4_node_69 | 0.4 | n |  | TRUE
89 | bus_LV_723-6_0_4_node_73 | 0.4 | n |  | TRUE
90 | bus_LV_723-6_0_4_node_95 | 0.4 | n |  | TRUE
91 | bus_LV_723-6_0_4_node_96 | 0.4 | n |  | TRUE
92 | bus_LV_723-6_0_4_node_72 | 0.4 | n |  | TRUE
93 | bus_LV_723-6_0_4_node_74 | 0.4 | n |  | TRUE
94 | bus_LV_723-6_0_4_node_75 | 0.4 | n |  | TRUE
95 | bus_LV_723-6_0_4_node_76 | 0.4 | n |  | TRUE
96 | bus_LV_723-6_0_4_node_77 | 0.4 | n |  | TRUE
97 | bus_LV_723-6_0_4_node_78 | 0.4 | n |  | TRUE
98 | bus_LV_723-6_0_4_node_122 | 0.4 | n |  | TRUE
99 | bus_LV_723-6_0_4_node_128 | 0.4 | n |  | TRUE
100 | bus_LV_723-6_0_4_node_123 | 0.4 | n |  | TRUE
101 | bus_LV_723-6_0_4_node_130 | 0.4 | n |  | TRUE
102 | bus_LV_723-6_0_4_node_126 | 0.4 | n |  | TRUE
103 | bus_LV_723-6_0_4_node_83 | 0.4 | n |  | TRUE
104 | bus_LV_723-6_0_4_node_82 | 0.4 | n |  | TRUE
105 | bus_LV_723-6_0_4_node_84 | 0.4 | n |  | TRUE
106 | bus_LV_723-6_0_4_node_86 | 0.4 | n |  | TRUE
107 | bus_LV_723-6_0_4_node_87 | 0.4 | n |  | TRUE
108 | bus_LV_723-6_0_4_node_162 | 0.4 | n |  | TRUE
109 | bus_LV_723-6_0_4_node_100 | 0.4 | n |  | TRUE
110 | bus_LV_723-6_0_4_node_99 | 0.4 | n |  | TRUE
111 | bus_LV_723-6_0_4_node_97 | 0.4 | n |  | TRUE
112 | bus_LV_723-6_0_4_node_98 | 0.4 | n |  | TRUE
113 | bus_LV_723-6_0_4_node_101 | 0.4 | n |  | TRUE
114 | bus_LV_723-6_0_4_node_102 | 0.4 | n |  | TRUE
115 | bus_LV_723-6_0_4_node_103 | 0.4 | n |  | TRUE
116 | bus_LV_723-6_0_4_node_104 | 0.4 | n |  | TRUE
117 | bus_LV_723-6_0_4_node_105 | 0.4 | n |  | TRUE
118 | bus_LV_723-6_0_4_node_106 | 0.4 | n |  | TRUE
119 | bus_LV_723-6_0_4_node_107 | 0.4 | n |  | TRUE
120 | bus_LV_723-6_0_4_node_108 | 0.4 | n |  | TRUE
121 | bus_LV_723-6_0_4_node_109 | 0.4 | n |  | TRUE
122 | bus_LV_723-6_0_4_node_149 | 0.4 | n |  | TRUE
123 | bus_LV_723-6_0_4_node_150 | 0.4 | n |  | TRUE
124 | bus_LV_723-6_0_4_node_110 | 0.4 | n |  | TRUE
125 | bus_LV_723-6_0_4_node_119 | 0.4 | n |  | TRUE
126 | bus_LV_723-6_0_4_node_114 | 0.4 | n |  | TRUE
127 | bus_LV_723-6_0_4_node_113 | 0.4 | n |  | TRUE
128 | bus_LV_723-6_0_4_node_115 | 0.4 | n |  | TRUE
129 | bus_LV_723-6_0_4_node_116 | 0.4 | n |  | TRUE
130 | bus_LV_723-6_0_4_node_117 | 0.4 | n |  | TRUE
131 | bus_LV_723-6_0_4_node_121 | 0.4 | n |  | TRUE
132 | bus_LV_723-6_0_4_node_151 | 0.4 | n |  | TRUE
133 | bus_LV_723-6_0_4_node_156 | 0.4 | n |  | TRUE
134 | bus_LV_723-6_0_4_node_152 | 0.4 | n |  | TRUE
135 | bus_LV_723-6_0_4_node_157 | 0.4 | n |  | TRUE
136 | bus_LV_723-6_0_4_node_124 | 0.4 | n |  | TRUE
137 | bus_LV_723-6_0_4_node_125 | 0.4 | n |  | TRUE
138 | bus_LV_723-6_0_4_node_127 | 0.4 | n |  | TRUE
139 | bus_LV_723-6_0_4_node_129 | 0.4 | n |  | TRUE
140 | bus_LV_723-6_0_4_node_134 | 0.4 | n |  | TRUE
141 | bus_LV_723-6_0_4_node_131 | 0.4 | n |  | TRUE
142 | bus_LV_723-6_0_4_node_143 | 0.4 | n |  | TRUE
143 | bus_LV_723-6_0_4_node_132 | 0.4 | n |  | TRUE
144 | bus_LV_723-6_0_4_node_133 | 0.4 | n |  | TRUE
145 | bus_LV_723-6_0_4_node_137 | 0.4 | n |  | TRUE
146 | bus_LV_723-6_0_4_node_139 | 0.4 | n |  | TRUE
147 | bus_LV_723-6_0_4_node_135 | 0.4 | n |  | TRUE
148 | bus_LV_723-6_0_4_node_144 | 0.4 | n |  | TRUE
149 | bus_LV_723-6_0_4_node_136 | 0.4 | n |  | TRUE
150 | bus_LV_723-6_0_4_node_138 | 0.4 | n |  | TRUE
151 | bus_LV_723-6_0_4_node_141 | 0.4 | n |  | TRUE
152 | bus_LV_723-6_0_4_node_155 | 0.4 | n |  | TRUE
153 | bus_LV_723-6_0_4_node_153 | 0.4 | n |  | TRUE
154 | bus_LV_723-6_0_4_node_140 | 0.4 | n |  | TRUE
155 | bus_LV_723-6_0_4_node_158 | 0.4 | n |  | TRUE
156 | bus_LV_723-6_0_4_node_145 | 0.4 | n |  | TRUE
157 | bus_LV_723-6_0_4_node_154 | 0.4 | n |  | TRUE
158 | bus_LV_723-6_0_4_node_159 | 0.4 | n |  | TRUE
159 | bus_LV_723-6_0_4_node_160 | 0.4 | n |  | TRUE
160 | bus_MV_325_0_node_72 | 20 | n |  | TRUE

## load
| name | bus | p_mw | q_mvar | const_z_percent | const_i_percent | sn_mva | scaling | in_service | type
0 | LV_723-6_0_4_load_0 | 0 | 0.0072449 | 0.0018157 | 0 | 0 |  | 1 | TRUE | wye
1 | LV_723-6_0_4_load_1 | 1 | 0.003211 | 0.00080475 | 0 | 0 |  | 1 | TRUE | wye
2 | LV_723-6_0_4_load_2 | 2 | 0.0032229 | 0.00080774 | 0 | 0 |  | 1 | TRUE | wye
3 | LV_723-6_0_4_load_4 | 4 | 0.0027749 | 0.00069546 | 0 | 0 |  | 1 | TRUE | wye
4 | LV_723-6_0_4_load_147 | 5 | 0.0026599 | 0.00066663 | 0 | 0 |  | 1 | TRUE | wye
5 | LV_723-6_0_4_load_148 | 6 | 0.0023798 | 0.00059643 | 0 | 0 |  | 1 | TRUE | wye
6 | LV_723-6_0_4_load_5 | 7 | 0.0021915 | 0.00054924 | 0 | 0 |  | 1 | TRUE | wye
7 | LV_723-6_0_4_load_7 | 10 | 0.002649 | 0.00066389 | 0 | 0 |  | 1 | TRUE | wye
8 | LV_723-6_0_4_load_49 | 12 | 0.0020417 | 0.00051171 | 0 | 0 |  | 1 | TRUE | wye
9 | LV_723-6_0_4_load_48 | 13 | 0.0032416 | 0.00081242 | 0 | 0 |  | 1 | TRUE | wye
10 | LV_723-6_0_4_load_9 | 15 | 0.0023017 | 0.00057685 | 0 | 0 |  | 1 | TRUE | wye
11 | LV_723-6_0_4_load_55 | 16 | 0.0021401 | 0.00053636 | 0 | 0 |  | 1 | TRUE | wye
12 | LV_723-6_0_4_load_47 | 17 | 0.0026246 | 0.00065778 | 0 | 0 |  | 1 | TRUE | wye
13 | LV_723-6_0_4_load_33 | 18 | 0.0081796 | 0.00205 | 0 | 0 |  | 1 | TRUE | wye
14 | LV_723-6_0_4_load_31 | 19 | 0.0057754 | 0.0014475 | 0 | 0 |  | 1 | TRUE | wye
15 | LV_723-6_0_4_load_12 | 20 | 0.008718 | 0.0021849 | 0 | 0 |  | 1 | TRUE | wye
16 | LV_723-6_0_4_load_14 | 22 | 0.0073935 | 0.001853 | 0 | 0 |  | 1 | TRUE | wye
17 | LV_723-6_0_4_load_15 | 23 | 0.0014976 | 0.00037532 | 0 | 0 |  | 1 | TRUE | wye
18 | LV_723-6_0_4_load_111 | 24 | 0.0013425 | 0.00033645 | 0 | 0 |  | 1 | TRUE | wye
19 | LV_723-6_0_4_load_112 | 25 | 0.00075649 | 0.00018959 | 0 | 0 |  | 1 | TRUE | wye
20 | LV_723-6_0_4_load_16 | 26 | 0.0057692 | 0.0014459 | 0 | 0 |  | 1 | TRUE | wye
21 | LV_723-6_0_4_load_17 | 27 | 0.0054023 | 0.001354 | 0 | 0 |  | 1 | TRUE | wye
22 | LV_723-6_0_4_load_25 | 29 | 0.015519 | 0.0038895 | 0 | 0 |  | 1 | TRUE | wye
23 | LV_723-6_0_4_load_26 | 30 | 0.002329 | 0.00058371 | 0 | 0 |  | 1 | TRUE | wye
24 | LV_723-6_0_4_load_27 | 31 | 0.0028824 | 0.00072239 | 0 | 0 |  | 1 | TRUE | wye
25 | LV_723-6_0_4_load_18 | 32 | 0.0022058 | 0.00055284 | 0 | 0 |  | 1 | TRUE | wye
26 | LV_723-6_0_4_load_19 | 33 | 0.014574 | 0.0036526 | 0 | 0 |  | 1 | TRUE | wye
27 | LV_723-6_0_4_load_20 | 34 | 0.0018131 | 0.00045439 | 0 | 0 |  | 1 | TRUE | wye
28 | LV_723-6_0_4_load_21 | 35 | 0.0018082 | 0.00045318 | 0 | 0 |  | 1 | TRUE | wye
29 | LV_723-6_0_4_load_22 | 36 | 0.0075166 | 0.0018838 | 0 | 0 |  | 1 | TRUE | wye
30 | LV_723-6_0_4_load_91 | 39 | 0.0032585 | 0.00081665 | 0 | 0 |  | 1 | TRUE | wye
31 | LV_723-6_0_4_load_85 | 40 | 0.0016864 | 0.00042265 | 0 | 0 |  | 1 | TRUE | wye
32 | LV_723-6_0_4_load_89 | 42 | 0.0026691 | 0.00066895 | 0 | 0 |  | 1 | TRUE | wye
33 | LV_723-6_0_4_load_28 | 43 | 0.0024467 | 0.00061321 | 0 | 0 |  | 1 | TRUE | wye
34 | LV_723-6_0_4_load_93 | 44 | 0.0052927 | 0.0013265 | 0 | 0 |  | 1 | TRUE | wye
35 | LV_723-6_0_4_load_120 | 45 | 0.0028513 | 0.00071461 | 0 | 0 |  | 1 | TRUE | wye
36 | LV_723-6_0_4_load_29 | 46 | 0.0034341 | 0.00086067 | 0 | 0 |  | 1 | TRUE | wye
37 | LV_723-6_0_4_load_94 | 47 | 0.0015696 | 0.00039338 | 0 | 0 |  | 1 | TRUE | wye
38 | LV_723-6_0_4_load_90 | 49 | 0.0026197 | 0.00065657 | 0 | 0 |  | 1 | TRUE | wye
39 | LV_723-6_0_4_load_92 | 50 | 0.015819 | 0.0039646 | 0 | 0 |  | 1 | TRUE | wye
40 | LV_723-6_0_4_load_88 | 51 | 0.0029611 | 0.00074212 | 0 | 0 |  | 1 | TRUE | wye
41 | LV_723-6_0_4_load_30 | 52 | 0.0015162 | 0.00038 | 0 | 0 |  | 1 | TRUE | wye
42 | LV_723-6_0_4_load_35 | 55 | 0.0053916 | 0.0013513 | 0 | 0 |  | 1 | TRUE | wye
43 | LV_723-6_0_4_load_38 | 56 | 0.0016905 | 0.00042367 | 0 | 0 |  | 1 | TRUE | wye
44 | LV_723-6_0_4_load_36 | 57 | 0.002016 | 0.00050526 | 0 | 0 |  | 1 | TRUE | wye
45 | LV_723-6_0_4_load_79 | 58 | 0.0058514 | 0.0014665 | 0 | 0 |  | 1 | TRUE | wye
46 | LV_723-6_0_4_load_80 | 59 | 0.001769 | 0.00044335 | 0 | 0 |  | 1 | TRUE | wye
47 | LV_723-6_0_4_load_37 | 60 | 0.0031054 | 0.00077829 | 0 | 0 |  | 1 | TRUE | wye
48 | LV_723-6_0_4_load_39 | 61 | 0.0029506 | 0.00073949 | 0 | 0 |  | 1 | TRUE | wye
49 | LV_723-6_0_4_load_40 | 62 | 0.0014391 | 0.00036068 | 0 | 0 |  | 1 | TRUE | wye
50 | LV_723-6_0_4_load_42 | 63 | 0.0031876 | 0.0007989 | 0 | 0 |  | 1 | TRUE | wye
51 | LV_723-6_0_4_load_43 | 64 | 0.0019416 | 0.0004866 | 0 | 0 |  | 1 | TRUE | wye
52 | LV_723-6_0_4_load_46 | 65 | 0.0047653 | 0.0011943 | 0 | 0 |  | 1 | TRUE | wye
53 | LV_723-6_0_4_load_44 | 66 | 0.0024498 | 0.00061399 | 0 | 0 |  | 1 | TRUE | wye
54 | LV_723-6_0_4_load_45 | 67 | 0.0036084 | 0.00090435 | 0 | 0 |  | 1 | TRUE | wye
55 | LV_723-6_0_4_load_50 | 69 | 0.0027791 | 0.0006965 | 0 | 0 |  | 1 | TRUE | wye
56 | LV_723-6_0_4_load_51 | 70 | 0.002396 | 0.00060051 | 0 | 0 |  | 1 | TRUE | wye
57 | LV_723-6_0_4_load_53 | 71 | 0.003179 | 0.00079674 | 0 | 0 |  | 1 | TRUE | wye
58 | LV_723-6_0_4_load_54 | 72 | 0.0035033 | 0.00087802 | 0 | 0 |  | 1 | TRUE | wye
59 | LV_723-6_0_4_load_60 | 73 | 0.0036899 | 0.00092478 | 0 | 0 |  | 1 | TRUE | wye
60 | LV_723-6_0_4_load_56 | 75 | 0.0026706 | 0.00066933 | 0 | 0 |  | 1 | TRUE | wye
61 | LV_723-6_0_4_load_57 | 76 | 0.0047022 | 0.0011785 | 0 | 0 |  | 1 | TRUE | wye
62 | LV_723-6_0_4_load_58 | 77 | 0.0035365 | 0.00088633 | 0 | 0 |  | 1 | TRUE | wye
63 | LV_723-6_0_4_load_61 | 78 | 0.0064469 | 0.0016157 | 0 | 0 |  | 1 | TRUE | wye
64 | LV_723-6_0_4_load_66 | 79 | 0.0030294 | 0.00075923 | 0 | 0 |  | 1 | TRUE | wye
65 | LV_723-6_0_4_load_62 | 81 | 0.0035615 | 0.00089259 | 0 | 0 |  | 1 | TRUE | wye
66 | LV_723-6_0_4_load_64 | 83 | 0.0041159 | 0.0010315 | 0 | 0 |  | 1 | TRUE | wye
67 | LV_723-6_0_4_load_65 | 84 | 0.002381 | 0.00059672 | 0 | 0 |  | 1 | TRUE | wye
68 | LV_723-6_0_4_load_70 | 85 | 0.0023872 | 0.0005983 | 0 | 0 |  | 1 | TRUE | wye
69 | LV_723-6_0_4_load_68 | 87 | 0.0039202 | 0.0009825 | 0 | 0 |  | 1 | TRUE | wye
70 | LV_723-6_0_4_load_69 | 88 | 0.0034776 | 0.00087157 | 0 | 0 |  | 1 | TRUE | wye
71 | LV_723-6_0_4_load_73 | 89 | 0.0023843 | 0.00059755 | 0 | 0 |  | 1 | TRUE | wye
72 | LV_723-6_0_4_load_96 | 91 | 0.0026753 | 0.00067049 | 0 | 0 |  | 1 | TRUE | wye
73 | LV_723-6_0_4_load_72 | 92 | 0.0045304 | 0.0011354 | 0 | 0 |  | 1 | TRUE | wye
74 | LV_723-6_0_4_load_74 | 93 | 0.0038428 | 0.0009631 | 0 | 0 |  | 1 | TRUE | wye
75 | LV_723-6_0_4_load_76 | 95 | 0.0038895 | 0.00097481 | 0 | 0 |  | 1 | TRUE | wye
76 | LV_723-6_0_4_load_77 | 96 | 0.002007 | 0.000503 | 0 | 0 |  | 1 | TRUE | wye
77 | LV_723-6_0_4_load_78 | 97 | 0.0029419 | 0.0007373 | 0 | 0 |  | 1 | TRUE | wye
78 | LV_723-6_0_4_load_122 | 98 | 0.0027143 | 0.00068027 | 0 | 0 |  | 1 | TRUE | wye
79 | LV_723-6_0_4_load_130 | 101 | 0.0019408 | 0.0004864 | 0 | 0 |  | 1 | TRUE | wye
80 | LV_723-6_0_4_load_126 | 102 | 0.0021872 | 0.00054817 | 0 | 0 |  | 1 | TRUE | wye
81 | LV_723-6_0_4_load_83 | 103 | 0.0053944 | 0.001352 | 0 | 0 |  | 1 | TRUE | wye
82 | LV_723-6_0_4_load_82 | 104 | 0.0090625 | 0.0022713 | 0 | 0 |  | 1 | TRUE | wye
83 | LV_723-6_0_4_load_84 | 105 | 0.012728 | 0.0031898 | 0 | 0 |  | 1 | TRUE | wye
84 | LV_723-6_0_4_load_86 | 106 | 0.010592 | 0.0026546 | 0 | 0 |  | 1 | TRUE | wye
85 | LV_723-6_0_4_load_87 | 107 | 0.0030281 | 0.00075891 | 0 | 0 |  | 1 | TRUE | wye
86 | LV_723-6_0_4_load_162 | 108 | 0.0030675 | 0.00076878 | 0 | 0 |  | 1 | TRUE | wye
87 | LV_723-6_0_4_load_100 | 109 | 0.0026905 | 0.0006743 | 0 | 0 |  | 1 | TRUE | wye
88 | LV_723-6_0_4_load_99 | 110 | 0.0027145 | 0.00068033 | 0 | 0 |  | 1 | TRUE | wye
89 | LV_723-6_0_4_load_97 | 111 | 0.0085969 | 0.0021546 | 0 | 0 |  | 1 | TRUE | wye
90 | LV_723-6_0_4_load_98 | 112 | 0.0035178 | 0.00088164 | 0 | 0 |  | 1 | TRUE | wye
91 | LV_723-6_0_4_load_101 | 113 | 0.0010845 | 0.0002718 | 0 | 0 |  | 1 | TRUE | wye
92 | LV_723-6_0_4_load_102 | 114 | 0.0026445 | 0.00066278 | 0 | 0 |  | 1 | TRUE | wye
93 | LV_723-6_0_4_load_104 | 116 | 0.002762 | 0.00069221 | 0 | 0 |  | 1 | TRUE | wye
94 | LV_723-6_0_4_load_105 | 117 | 0.0023492 | 0.00058878 | 0 | 0 |  | 1 | TRUE | wye
95 | LV_723-6_0_4_load_106 | 118 | 0.0012766 | 0.00031994 | 0 | 0 |  | 1 | TRUE | wye
96 | LV_723-6_0_4_load_108 | 120 | 0.0016678 | 0.000418 | 0 | 0 |  | 1 | TRUE | wye
97 | LV_723-6_0_4_load_109 | 121 | 0.0093862 | 0.0023524 | 0 | 0 |  | 1 | TRUE | wye
98 | LV_723-6_0_4_load_149 | 122 | 0.0035075 | 0.00087907 | 0 | 0 |  | 1 | TRUE | wye
99 | LV_723-6_0_4_load_150 | 123 | 0.0012368 | 0.00030997 | 0 | 0 |  | 1 | TRUE | wye
100 | LV_723-6_0_4_load_110 | 124 | 0.0019565 | 0.00049034 | 0 | 0 |  | 1 | TRUE | wye
101 | LV_723-6_0_4_load_114 | 126 | 0.0015865 | 0.00039762 | 0 | 0 |  | 1 | TRUE | wye
102 | LV_723-6_0_4_load_113 | 127 | 0.0017 | 0.00042605 | 0 | 0 |  | 1 | TRUE | wye
103 | LV_723-6_0_4_load_115 | 128 | 0.0018152 | 0.00045492 | 0 | 0 |  | 1 | TRUE | wye
104 | LV_723-6_0_4_load_116 | 129 | 0.0038692 | 0.00096971 | 0 | 0 |  | 1 | TRUE | wye
105 | LV_723-6_0_4_load_117 | 130 | 0.0018292 | 0.00045844 | 0 | 0 |  | 1 | TRUE | wye
106 | LV_723-6_0_4_load_121 | 131 | 0.0074318 | 0.0018626 | 0 | 0 |  | 1 | TRUE | wye
107 | LV_723-6_0_4_load_151 | 132 | 0.0038385 | 0.00096203 | 0 | 0 |  | 1 | TRUE | wye
108 | LV_723-6_0_4_load_156 | 133 | 0.0080554 | 0.0020189 | 0 | 0 |  | 1 | TRUE | wye
109 | LV_723-6_0_4_load_157 | 135 | 0.0015894 | 0.00039835 | 0 | 0 |  | 1 | TRUE | wye
110 | LV_723-6_0_4_load_124 | 136 | 0.006693 | 0.0016774 | 0 | 0 |  | 1 | TRUE | wye
111 | LV_723-6_0_4_load_125 | 137 | 0.0035086 | 0.00087933 | 0 | 0 |  | 1 | TRUE | wye
112 | LV_723-6_0_4_load_127 | 138 | 0.0033929 | 0.00085033 | 0 | 0 |  | 1 | TRUE | wye
113 | LV_723-6_0_4_load_129 | 139 | 0.00355 | 0.00088973 | 0 | 0 |  | 1 | TRUE | wye
114 | LV_723-6_0_4_load_134 | 140 | 0.0028745 | 0.00072043 | 0 | 0 |  | 1 | TRUE | wye
115 | LV_723-6_0_4_load_131 | 141 | 0.0021923 | 0.00054945 | 0 | 0 |  | 1 | TRUE | wye
116 | LV_723-6_0_4_load_143 | 142 | 0.0020927 | 0.00052448 | 0 | 0 |  | 1 | TRUE | wye
117 | LV_723-6_0_4_load_132 | 143 | 0.001352 | 0.00033884 | 0 | 0 |  | 1 | TRUE | wye
118 | LV_723-6_0_4_load_133 | 144 | 0.0012653 | 0.00031711 | 0 | 0 |  | 1 | TRUE | wye
119 | LV_723-6_0_4_load_135 | 147 | 0.002767 | 0.00069348 | 0 | 0 |  | 1 | TRUE | wye
120 | LV_723-6_0_4_load_144 | 148 | 0.0027996 | 0.00070164 | 0 | 0 |  | 1 | TRUE | wye
121 | LV_723-6_0_4_load_136 | 149 | 0.0032489 | 0.00081426 | 0 | 0 |  | 1 | TRUE | wye
122 | LV_723-6_0_4_load_138 | 150 | 0.002681 | 0.00067192 | 0 | 0 |  | 1 | TRUE | wye
123 | LV_723-6_0_4_load_141 | 151 | 0.0023655 | 0.00059284 | 0 | 0 |  | 1 | TRUE | wye
124 | LV_723-6_0_4_load_155 | 152 | 0.0036245 | 0.00090838 | 0 | 0 |  | 1 | TRUE | wye
125 | LV_723-6_0_4_load_153 | 153 | 0.0064405 | 0.0016141 | 0 | 0 |  | 1 | TRUE | wye
126 | LV_723-6_0_4_load_140 | 154 | 0.0023335 | 0.00058483 | 0 | 0 |  | 1 | TRUE | wye
127 | LV_723-6_0_4_load_158 | 155 | 0.0015996 | 0.0004009 | 0 | 0 |  | 1 | TRUE | wye
128 | LV_723-6_0_4_load_145 | 156 | 0.0028965 | 0.00072593 | 0 | 0 |  | 1 | TRUE | wye
129 | LV_723-6_0_4_load_154 | 157 | 0.0070119 | 0.0017574 | 0 | 0 |  | 1 | TRUE | wye
130 | LV_723-6_0_4_load_159 | 158 | 0.0013965 | 0.00034999 | 0 | 0 |  | 1 | TRUE | wye
131 | LV_723-6_0_4_load_160 | 159 | 0.0033857 | 0.00084853 | 0 | 0 |  | 1 | TRUE | wye

## ext_grid
| name | bus | vm_pu | va_degree | slack_weight | in_service
0 |  | 47 | 1 | 0 | 1 | TRUE

## line
| name | std_type | from_bus | to_bus | length_km | r_ohm_per_km | x_ohm_per_km | c_nf_per_km | g_us_per_km | max_i_ka | df | parallel | type | in_service
0 | LV_723-6_0_4_line_0 |  | 0 | 1 | 0.010272 | 0.125 | 0.08 | 261 | 0 | 0.364 | 1 | 1 | cs | TRUE
1 | LV_723-6_0_4_line_1 |  | 0 | 2 | 0.0073511 | 0.125 | 0.08 | 261 | 0 | 0.364 | 1 | 1 | cs | TRUE
2 | LV_723-6_0_4_line_2 |  | 1 | 3 | 0.020796 | 0.125 | 0.08 | 261 | 0 | 0.364 | 1 | 1 | cs | TRUE
3 | LV_723-6_0_4_line_3 |  | 2 | 4 | 0.029578 | 0.125 | 0.08 | 261 | 0 | 0.364 | 1 | 1 | cs | TRUE
4 | LV_723-6_0_4_line_4 |  | 3 | 5 | 0.023639 | 0.125 | 0.08 | 261 | 0 | 0.364 | 1 | 1 | cs | TRUE
5 | LV_723-6_0_4_line_5 |  | 5 | 6 | 0.02687 | 0.125 | 0.08 | 261 | 0 | 0.364 | 1 | 1 | cs | TRUE
6 | LV_723-6_0_4_line_6 |  | 6 | 122 | 0.027008 | 0.125 | 0.08 | 261 | 0 | 0.364 | 1 | 1 | cs | TRUE
7 | LV_723-6_0_4_line_7 |  | 7 | 8 | 0.015389 | 0.125 | 0.08 | 261 | 0 | 0.364 | 1 | 1 | cs | TRUE
8 | LV_723-6_0_4_line_8 |  | 8 | 9 | 0.005609 | 0.125 | 0.08 | 261 | 0 | 0.364 | 1 | 1 | cs | TRUE
9 | LV_723-6_0_4_line_9 |  | 9 | 12 | 0.010048 | 0.125 | 0.08 | 261 | 0 | 0.364 | 1 | 1 | cs | TRUE
10 | LV_723-6_0_4_line_10 |  | 9 | 13 | 0.02357 | 0.125 | 0.08 | 261 | 0 | 0.364 | 1 | 1 | cs | TRUE
11 | LV_723-6_0_4_line_11 |  | 10 | 11 | 0.027447 | 0.125 | 0.08 | 261 | 0 | 0.364 | 1 | 1 | cs | TRUE
12 | LV_723-6_0_4_line_12 |  | 11 | 14 | 0.039062 | 0.125 | 0.08 | 261 | 0 | 0.364 | 1 | 1 | cs | TRUE
13 | LV_723-6_0_4_line_13 |  | 11 | 15 | 0.013818 | 0.125 | 0.08 | 261 | 0 | 0.364 | 1 | 1 | cs | TRUE
14 | LV_723-6_0_4_line_14 |  | 12 | 16 | 0.021657 | 0.125 | 0.08 | 261 | 0 | 0.364 | 1 | 1 | cs | TRUE
15 | LV_723-6_0_4_line_15 |  | 13 | 17 | 0.0006615 | 0.125 | 0.08 | 261 | 0 | 0.364 | 1 | 1 | cs | TRUE
16 | LV_723-6_0_4_line_16 |  | 14 | 18 | 0.02266 | 0.125 | 0.08 | 261 | 0 | 0.364 | 1 | 1 | cs | TRUE
17 | LV_723-6_0_4_line_17 |  | 16 | 68 | 0.025 | 0.125 | 0.08 | 261 | 0 | 0.364 | 1 | 1 | cs | TRUE
18 | LV_723-6_0_4_line_18 |  | 17 | 67 | 0.026507 | 0.125 | 0.08 | 261 | 0 | 0.364 | 1 | 1 | cs | TRUE
19 | LV_723-6_0_4_line_19 |  | 18 | 19 | 0.021656 | 0.125 | 0.08 | 261 | 0 | 0.364 | 1 | 1 | cs | TRUE
20 | LV_723-6_0_4_line_20 |  | 19 | 52 | 0.0036431 | 0.125 | 0.08 | 261 | 0 | 0.364 | 1 | 1 | cs | TRUE
21 | LV_723-6_0_4_line_21 |  | 20 | 21 | 0.0060389 | 0.125 | 0.08 | 261 | 0 | 0.364 | 1 | 1 | cs | TRUE
22 | LV_723-6_0_4_line_22 |  | 21 | 22 | 0.0086592 | 0.125 | 0.08 | 261 | 0 | 0.364 | 1 | 1 | cs | TRUE
23 | LV_723-6_0_4_line_23 |  | 21 | 23 | 0.027063 | 0.125 | 0.08 | 261 | 0 | 0.364 | 1 | 1 | cs | TRUE
24 | LV_723-6_0_4_line_24 |  | 23 | 24 | 0.0027666 | 0.125 | 0.08 | 261 | 0 | 0.364 | 1 | 1 | cs | TRUE
25 | LV_723-6_0_4_line_25 |  | 24 | 25 | 0.026603 | 0.125 | 0.08 | 261 | 0 | 0.364 | 1 | 1 | cs | TRUE
26 | LV_723-6_0_4_line_26 |  | 25 | 127 | 0.025107 | 0.125 | 0.08 | 261 | 0 | 0.364 | 1 | 1 | cs | TRUE
27 | LV_723-6_0_4_line_27 |  | 26 | 27 | 0.0064083 | 0.125 | 0.08 | 261 | 0 | 0.364 | 1 | 1 | cs | TRUE
28 | LV_723-6_0_4_line_28 |  | 27 | 28 | 0.012145 | 0.125 | 0.08 | 261 | 0 | 0.364 | 1 | 1 | cs | TRUE
29 | LV_723-6_0_4_line_29 |  | 28 | 29 | 0.022915 | 0.125 | 0.08 | 261 | 0 | 0.364 | 1 | 3 | cs | TRUE
30 | LV_723-6_0_4_line_30 |  | 28 | 30 | 0.022454 | 0.125 | 0.08 | 261 | 0 | 0.364 | 1 | 3 | cs | TRUE
31 | LV_723-6_0_4_line_31 |  | 28 | 31 | 0.01056 | 0.125 | 0.08 | 261 | 0 | 0.364 | 1 | 3 | cs | TRUE
32 | LV_723-6_0_4_line_32 |  | 29 | 43 | 0.011283 | 0.125 | 0.08 | 261 | 0 | 0.364 | 1 | 3 | cs | TRUE
33 | LV_723-6_0_4_line_33 |  | 30 | 44 | 0.011857 | 0.125 | 0.08 | 261 | 0 | 0.364 | 1 | 3 | cs | TRUE
34 | LV_723-6_0_4_line_34 |  | 31 | 45 | 0.034755 | 0.125 | 0.08 | 261 | 0 | 0.364 | 1 | 3 | cs | TRUE
35 | LV_723-6_0_4_line_35 |  | 32 | 33 | 0.01801 | 0.125 | 0.08 | 261 | 0 | 0.364 | 1 | 1 | cs | TRUE
36 | LV_723-6_0_4_line_36 |  | 32 | 34 | 0.0021976 | 0.125 | 0.08 | 261 | 0 | 0.364 | 1 | 1 | cs | TRUE
37 | LV_723-6_0_4_line_37 |  | 33 | 35 | 0.016232 | 0.125 | 0.08 | 261 | 0 | 0.364 | 1 | 1 | cs | TRUE
38 | LV_723-6_0_4_line_38 |  | 34 | 36 | 0.0079584 | 0.125 | 0.08 | 261 | 0 | 0.364 | 1 | 1 | cs | TRUE
39 | LV_723-6_0_4_line_39 |  | 35 | 37 | 0.031668 | 0.125 | 0.08 | 261 | 0 | 0.364 | 1 | 1 | cs | TRUE
40 | LV_723-6_0_4_line_40 |  | 37 | 38 | 0.004542 | 0.125 | 0.08 | 261 | 0 | 0.364 | 1 | 1 | cs | TRUE
41 | LV_723-6_0_4_line_41 |  | 37 | 39 | 0.015662 | 0.125 | 0.08 | 261 | 0 | 0.364 | 1 | 1 | cs | TRUE
42 | LV_723-6_0_4_line_42 |  | 38 | 40 | 0.014223 | 0.125 | 0.08 | 261 | 0 | 0.364 | 1 | 1 | cs | TRUE
43 | LV_723-6_0_4_line_43 |  | 38 | 41 | 0.010893 | 0.125 | 0.08 | 261 | 0 | 0.364 | 1 | 1 | cs | TRUE
44 | LV_723-6_0_4_line_44 |  | 39 | 42 | 0.0085488 | 0.125 | 0.08 | 261 | 0 | 0.364 | 1 | 1 | cs | TRUE
45 | LV_723-6_0_4_line_45 |  | 40 | 103 | 0.022107 | 0.125 | 0.08 | 261 | 0 | 0.364 | 1 | 1 | cs | TRUE
46 | LV_723-6_0_4_line_46 |  | 41 | 59 | 0.0055144 | 0.125 | 0.08 | 261 | 0 | 0.364 | 1 | 1 | cs | TRUE
47 | LV_723-6_0_4_line_47 |  | 41 | 62 | 0.013636 | 0.125 | 0.08 | 261 | 0 | 0.364 | 1 | 1 | cs | TRUE
48 | LV_723-6_0_4_line_48 |  | 42 | 51 | 0.0069719 | 0.125 | 0.08 | 261 | 0 | 0.364 | 1 | 1 | cs | TRUE
49 | LV_723-6_0_4_line_49 |  | 43 | 46 | 0.014194 | 0.125 | 0.08 | 261 | 0 | 0.364 | 1 | 3 | cs | TRUE
50 | LV_723-6_0_4_line_50 |  | 44 | 47 | 0.008076 | 0.125 | 0.08 | 261 | 0 | 0.364 | 1 | 3 | cs | TRUE
51 | LV_723-6_0_4_line_51 |  | 45 | 48 | 0.0059839 | 0.125 | 0.08 | 261 | 0 | 0.364 | 1 | 3 | cs | TRUE
52 | LV_723-6_0_4_line_52 |  | 46 | 49 | 0.014196 | 0.125 | 0.08 | 261 | 0 | 0.364 | 1 | 2 | cs | TRUE
53 | LV_723-6_0_4_line_53 |  | 47 | 109 | 0.0094131 | 0.125 | 0.08 | 261 | 0 | 0.364 | 1 | 1 | cs | TRUE
54 | LV_723-6_0_4_line_54 |  | 48 | 131 | 0.045061 | 0.125 | 0.08 | 261 | 0 | 0.364 | 1 | 1 | cs | TRUE
55 | LV_723-6_0_4_line_55 |  | 48 | 129 | 0.015485 | 0.125 | 0.08 | 261 | 0 | 0.364 | 1 | 3 | cs | TRUE
56 | LV_723-6_0_4_line_56 |  | 49 | 50 | 0.029426 | 0.125 | 0.08 | 261 | 0 | 0.364 | 1 | 1 | cs | TRUE
57 | LV_723-6_0_4_line_57 |  | 49 | 51 | 0.02068 | 0.125 | 0.08 | 261 | 0 | 0.364 | 1 | 1 | cs | TRUE
58 | LV_723-6_0_4_line_58 |  | 52 | 53 | 0.011856 | 0.125 | 0.08 | 261 | 0 | 0.364 | 1 | 1 | cs | TRUE
59 | LV_723-6_0_4_line_59 |  | 53 | 54 | 0.029903 | 0.125 | 0.08 | 261 | 0 | 0.364 | 1 | 1 | cs | TRUE
60 | LV_723-6_0_4_line_60 |  | 53 | 55 | 0.015078 | 0.125 | 0.08 | 261 | 0 | 0.364 | 1 | 1 | cs | TRUE
61 | LV_723-6_0_4_line_61 |  | 54 | 56 | 0.0071766 | 0.125 | 0.08 | 261 | 0 | 0.364 | 1 | 1 | cs | TRUE
62 | LV_723-6_0_4_line_62 |  | 54 | 57 | 0.022395 | 0.125 | 0.08 | 261 | 0 | 0.364 | 1 | 1 | cs | TRUE
63 | LV_723-6_0_4_line_63 |  | 55 | 58 | 0.011477 | 0.125 | 0.08 | 261 | 0 | 0.364 | 1 | 1 | cs | TRUE
64 | LV_723-6_0_4_line_64 |  | 56 | 59 | 0.0072923 | 0.125 | 0.08 | 261 | 0 | 0.364 | 1 | 1 | cs | TRUE
65 | LV_723-6_0_4_line_65 |  | 57 | 60 | 0.00035166 | 0.125 | 0.08 | 261 | 0 | 0.364 | 1 | 1 | cs | TRUE
66 | LV_723-6_0_4_line_66 |  | 61 | 62 | 0.022738 | 0.125 | 0.08 | 261 | 0 | 0.364 | 1 | 1 | cs | TRUE
67 | LV_723-6_0_4_line_67 |  | 63 | 64 | 0.0077798 | 0.125 | 0.08 | 261 | 0 | 0.364 | 1 | 1 | cs | TRUE
68 | LV_723-6_0_4_line_68 |  | 63 | 65 | 0.075391 | 0.125 | 0.08 | 261 | 0 | 0.364 | 1 | 1 | cs | TRUE
69 | LV_723-6_0_4_line_69 |  | 65 | 66 | 0.017876 | 0.125 | 0.08 | 261 | 0 | 0.364 | 1 | 1 | cs | TRUE
70 | LV_723-6_0_4_line_70 |  | 66 | 67 | 0.0020872 | 0.125 | 0.08 | 261 | 0 | 0.364 | 1 | 1 | cs | TRUE
71 | LV_723-6_0_4_line_71 |  | 68 | 72 | 0.010986 | 0.125 | 0.08 | 261 | 0 | 0.364 | 1 | 1 | cs | TRUE
72 | LV_723-6_0_4_line_72 |  | 68 | 69 | 0.026005 | 0.125 | 0.08 | 261 | 0 | 0.364 | 1 | 1 | cs | TRUE
73 | LV_723-6_0_4_line_73 |  | 69 | 70 | 0.0029265 | 0.125 | 0.08 | 261 | 0 | 0.364 | 1 | 1 | cs | TRUE
74 | LV_723-6_0_4_line_74 |  | 70 | 71 | 0.018978 | 0.125 | 0.08 | 261 | 0 | 0.364 | 1 | 1 | cs | TRUE
75 | LV_723-6_0_4_line_75 |  | 72 | 73 | 0.034884 | 0.125 | 0.08 | 261 | 0 | 0.364 | 1 | 1 | cs | TRUE
76 | LV_723-6_0_4_line_76 |  | 73 | 74 | 0.0040708 | 0.125 | 0.08 | 261 | 0 | 0.364 | 1 | 1 | cs | TRUE
77 | LV_723-6_0_4_line_77 |  | 74 | 78 | 0.031396 | 0.125 | 0.08 | 261 | 0 | 0.364 | 1 | 1 | cs | TRUE
78 | LV_723-6_0_4_line_78 |  | 74 | 76 | 0.019721 | 0.125 | 0.08 | 261 | 0 | 0.364 | 1 | 1 | cs | TRUE
79 | LV_723-6_0_4_line_79 |  | 75 | 76 | 0.000297 | 0.125 | 0.08 | 261 | 0 | 0.364 | 1 | 1 | cs | TRUE
80 | LV_723-6_0_4_line_80 |  | 75 | 77 | 0.016563 | 0.125 | 0.08 | 261 | 0 | 0.364 | 1 | 1 | cs | TRUE
81 | LV_723-6_0_4_line_81 |  | 78 | 79 | 0.038503 | 0.125 | 0.08 | 261 | 0 | 0.364 | 1 | 1 | cs | TRUE
82 | LV_723-6_0_4_line_82 |  | 79 | 80 | 0.01974 | 0.125 | 0.08 | 261 | 0 | 0.364 | 1 | 1 | cs | TRUE
83 | LV_723-6_0_4_line_83 |  | 80 | 87 | 0.015952 | 0.125 | 0.08 | 261 | 0 | 0.364 | 1 | 1 | cs | TRUE
84 | LV_723-6_0_4_line_84 |  | 80 | 88 | 0.0022817 | 0.125 | 0.08 | 261 | 0 | 0.364 | 1 | 1 | cs | TRUE
85 | LV_723-6_0_4_line_85 |  | 81 | 82 | 0.014439 | 0.125 | 0.08 | 261 | 0 | 0.364 | 1 | 1 | cs | TRUE
86 | LV_723-6_0_4_line_86 |  | 81 | 83 | 0.0079772 | 0.125 | 0.08 | 261 | 0 | 0.364 | 1 | 1 | cs | TRUE
87 | LV_723-6_0_4_line_87 |  | 82 | 84 | 0.027181 | 0.125 | 0.08 | 261 | 0 | 0.364 | 1 | 1 | cs | TRUE
88 | LV_723-6_0_4_line_88 |  | 84 | 85 | 0.0039181 | 0.125 | 0.08 | 261 | 0 | 0.364 | 1 | 1 | cs | TRUE
89 | LV_723-6_0_4_line_89 |  | 85 | 86 | 0.0034378 | 0.125 | 0.08 | 261 | 0 | 0.364 | 1 | 1 | cs | TRUE
90 | LV_723-6_0_4_line_90 |  | 86 | 92 | 0.010258 | 0.125 | 0.08 | 261 | 0 | 0.364 | 1 | 1 | cs | TRUE
91 | LV_723-6_0_4_line_91 |  | 86 | 89 | 0.0028263 | 0.125 | 0.08 | 261 | 0 | 0.364 | 1 | 1 | cs | TRUE
92 | LV_723-6_0_4_line_92 |  | 87 | 89 | 0.019812 | 0.125 | 0.08 | 261 | 0 | 0.364 | 1 | 1 | cs | TRUE
93 | LV_723-6_0_4_line_93 |  | 88 | 90 | 0.0094986 | 0.125 | 0.08 | 261 | 0 | 0.364 | 1 | 1 | cs | TRUE
94 | LV_723-6_0_4_line_94 |  | 90 | 91 | 0.021883 | 0.125 | 0.08 | 261 | 0 | 0.364 | 1 | 1 | cs | TRUE
95 | LV_723-6_0_4_line_95 |  | 91 | 111 | 0.0011595 | 0.125 | 0.08 | 261 | 0 | 0.364 | 1 | 1 | cs | TRUE
96 | LV_723-6_0_4_line_96 |  | 93 | 94 | 0.02835 | 0.125 | 0.08 | 261 | 0 | 0.364 | 1 | 1 | cs | TRUE
97 | LV_723-6_0_4_line_97 |  | 93 | 95 | 0.005688 | 0.125 | 0.08 | 261 | 0 | 0.364 | 1 | 1 | cs | TRUE
98 | LV_723-6_0_4_line_98 |  | 94 | 96 | 0.013072 | 0.125 | 0.08 | 261 | 0 | 0.364 | 1 | 1 | cs | TRUE
99 | LV_723-6_0_4_line_99 |  | 94 | 97 | 0.0085199 | 0.125 | 0.08 | 261 | 0 | 0.364 | 1 | 1 | cs | TRUE
100 | LV_723-6_0_4_line_100 |  | 96 | 98 | 0.0087301 | 0.125 | 0.08 | 261 | 0 | 0.364 | 1 | 1 | cs | TRUE
101 | LV_723-6_0_4_line_101 |  | 97 | 99 | 0.02318 | 0.125 | 0.08 | 261 | 0 | 0.364 | 1 | 1 | cs | TRUE
102 | LV_723-6_0_4_line_102 |  | 98 | 100 | 0.0089034 | 0.125 | 0.08 | 261 | 0 | 0.364 | 1 | 1 | cs | TRUE
103 | LV_723-6_0_4_line_103 |  | 99 | 101 | 0.01436 | 0.125 | 0.08 | 261 | 0 | 0.364 | 1 | 1 | cs | TRUE
104 | LV_723-6_0_4_line_104 |  | 99 | 102 | 0.0068749 | 0.125 | 0.08 | 261 | 0 | 0.364 | 1 | 1 | cs | TRUE
105 | LV_723-6_0_4_line_105 |  | 100 | 136 | 0.034363 | 0.125 | 0.08 | 261 | 0 | 0.364 | 1 | 1 | cs | TRUE
106 | LV_723-6_0_4_line_106 |  | 100 | 137 | 0.0053829 | 0.125 | 0.08 | 261 | 0 | 0.364 | 1 | 1 | cs | TRUE
107 | LV_723-6_0_4_line_107 |  | 101 | 141 | 0.018979 | 0.125 | 0.08 | 261 | 0 | 0.364 | 1 | 1 | cs | TRUE
108 | LV_723-6_0_4_line_108 |  | 102 | 138 | 0.01085 | 0.125 | 0.08 | 261 | 0 | 0.364 | 1 | 1 | cs | TRUE
109 | LV_723-6_0_4_line_109 |  | 103 | 104 | 0.016626 | 0.125 | 0.08 | 261 | 0 | 0.364 | 1 | 1 | cs | TRUE
110 | LV_723-6_0_4_line_110 |  | 104 | 105 | 0.024414 | 0.125 | 0.08 | 261 | 0 | 0.364 | 1 | 1 | cs | TRUE
111 | LV_723-6_0_4_line_111 |  | 105 | 106 | 0.0068844 | 0.125 | 0.08 | 261 | 0 | 0.364 | 1 | 1 | cs | TRUE
112 | LV_723-6_0_4_line_112 |  | 106 | 107 | 0.0097845 | 0.125 | 0.08 | 261 | 0 | 0.364 | 1 | 1 | cs | TRUE
113 | LV_723-6_0_4_line_113 |  | 107 | 108 | 0.011014 | 0.125 | 0.08 | 261 | 0 | 0.364 | 1 | 1 | cs | TRUE
114 | LV_723-6_0_4_line_114 |  | 109 | 110 | 0.013843 | 0.125 | 0.08 | 261 | 0 | 0.364 | 1 | 1 | cs | TRUE
115 | LV_723-6_0_4_line_115 |  | 110 | 112 | 0.014653 | 0.125 | 0.08 | 261 | 0 | 0.364 | 1 | 1 | cs | TRUE
116 | LV_723-6_0_4_line_116 |  | 111 | 112 | 0.011709 | 0.125 | 0.08 | 261 | 0 | 0.364 | 1 | 1 | cs | TRUE
117 | LV_723-6_0_4_line_117 |  | 113 | 114 | 0.02077 | 0.125 | 0.08 | 261 | 0 | 0.364 | 1 | 1 | cs | TRUE
118 | LV_723-6_0_4_line_118 |  | 113 | 115 | 0.020801 | 0.125 | 0.08 | 261 | 0 | 0.364 | 1 | 1 | cs | TRUE
119 | LV_723-6_0_4_line_119 |  | 114 | 116 | 0.020146 | 0.125 | 0.08 | 261 | 0 | 0.364 | 1 | 1 | cs | TRUE
120 | LV_723-6_0_4_line_120 |  | 115 | 117 | 0.024703 | 0.125 | 0.08 | 261 | 0 | 0.364 | 1 | 1 | cs | TRUE
121 | LV_723-6_0_4_line_121 |  | 115 | 118 | 0.011731 | 0.125 | 0.08 | 261 | 0 | 0.364 | 1 | 1 | cs | TRUE
122 | LV_723-6_0_4_line_122 |  | 116 | 119 | 0.016995 | 0.125 | 0.08 | 261 | 0 | 0.364 | 1 | 1 | cs | TRUE
123 | LV_723-6_0_4_line_123 |  | 117 | 120 | 0.0033786 | 0.125 | 0.08 | 261 | 0 | 0.364 | 1 | 1 | cs | TRUE
124 | LV_723-6_0_4_line_124 |  | 118 | 121 | 0.0028674 | 0.125 | 0.08 | 261 | 0 | 0.364 | 1 | 1 | cs | TRUE
125 | LV_723-6_0_4_line_125 |  | 119 | 122 | 0.010942 | 0.125 | 0.08 | 261 | 0 | 0.364 | 1 | 1 | cs | TRUE
126 | LV_723-6_0_4_line_126 |  | 119 | 123 | 0.029165 | 0.125 | 0.08 | 261 | 0 | 0.364 | 1 | 1 | cs | TRUE
127 | LV_723-6_0_4_line_127 |  | 121 | 124 | 0.02055 | 0.125 | 0.08 | 261 | 0 | 0.364 | 1 | 1 | cs | TRUE
128 | LV_723-6_0_4_line_128 |  | 123 | 125 | 0.0054622 | 0.125 | 0.08 | 261 | 0 | 0.364 | 1 | 1 | cs | TRUE
129 | LV_723-6_0_4_line_129 |  | 124 | 126 | 0.028589 | 0.125 | 0.08 | 261 | 0 | 0.364 | 1 | 1 | cs | TRUE
130 | LV_723-6_0_4_line_130 |  | 125 | 132 | 0.01702 | 0.125 | 0.08 | 261 | 0 | 0.364 | 1 | 1 | cs | TRUE
131 | LV_723-6_0_4_line_131 |  | 125 | 130 | 0.010612 | 0.125 | 0.08 | 261 | 0 | 0.364 | 1 | 2 | cs | TRUE
132 | LV_723-6_0_4_line_132 |  | 126 | 127 | 6.2843e-05 | 0.125 | 0.08 | 261 | 0 | 0.364 | 1 | 1 | cs | TRUE
133 | LV_723-6_0_4_line_133 |  | 128 | 129 | 0.021272 | 0.125 | 0.08 | 261 | 0 | 0.364 | 1 | 3 | cs | TRUE
134 | LV_723-6_0_4_line_134 |  | 128 | 130 | 0.00025308 | 0.125 | 0.08 | 261 | 0 | 0.364 | 1 | 3 | cs | TRUE
135 | LV_723-6_0_4_line_135 |  | 131 | 133 | 0.032201 | 0.125 | 0.08 | 261 | 0 | 0.364 | 1 | 1 | cs | TRUE
136 | LV_723-6_0_4_line_136 |  | 132 | 134 | 0.015701 | 0.125 | 0.08 | 261 | 0 | 0.364 | 1 | 1 | cs | TRUE
137 | LV_723-6_0_4_line_137 |  | 133 | 135 | 0.0014781 | 0.125 | 0.08 | 261 | 0 | 0.364 | 1 | 1 | cs | TRUE
138 | LV_723-6_0_4_line_138 |  | 134 | 157 | 0.033042 | 0.125 | 0.08 | 261 | 0 | 0.364 | 1 | 1 | cs | TRUE
139 | LV_723-6_0_4_line_139 |  | 134 | 153 | 0.021883 | 0.125 | 0.08 | 261 | 0 | 0.364 | 1 | 1 | cs | TRUE
140 | LV_723-6_0_4_line_140 |  | 138 | 139 | 0.030824 | 0.125 | 0.08 | 261 | 0 | 0.364 | 1 | 1 | cs | TRUE
141 | LV_723-6_0_4_line_141 |  | 139 | 140 | 0.0046446 | 0.125 | 0.08 | 261 | 0 | 0.364 | 1 | 1 | cs | TRUE
142 | LV_723-6_0_4_line_142 |  | 140 | 142 | 0.009118 | 0.125 | 0.08 | 261 | 0 | 0.364 | 1 | 1 | cs | TRUE
143 | LV_723-6_0_4_line_143 |  | 141 | 143 | 0.0057153 | 0.125 | 0.08 | 261 | 0 | 0.364 | 1 | 1 | cs | TRUE
144 | LV_723-6_0_4_line_144 |  | 142 | 148 | 0.016052 | 0.125 | 0.08 | 261 | 0 | 0.364 | 1 | 1 | cs | TRUE
145 | LV_723-6_0_4_line_145 |  | 143 | 144 | 0.0035731 | 0.125 | 0.08 | 261 | 0 | 0.364 | 1 | 1 | cs | TRUE
146 | LV_723-6_0_4_line_146 |  | 144 | 145 | 0.016689 | 0.125 | 0.08 | 261 | 0 | 0.364 | 1 | 1 | cs | TRUE
147 | LV_723-6_0_4_line_147 |  | 145 | 146 | 0.005877 | 0.125 | 0.08 | 261 | 0 | 0.364 | 1 | 1 | cs | TRUE
148 | LV_723-6_0_4_line_148 |  | 145 | 147 | 0.036623 | 0.125 | 0.08 | 261 | 0 | 0.364 | 1 | 1 | cs | TRUE
149 | LV_723-6_0_4_line_149 |  | 146 | 152 | 0.014336 | 0.125 | 0.08 | 261 | 0 | 0.364 | 1 | 1 | cs | TRUE
150 | LV_723-6_0_4_line_150 |  | 146 | 153 | 0.011478 | 0.125 | 0.08 | 261 | 0 | 0.364 | 1 | 1 | cs | TRUE
151 | LV_723-6_0_4_line_151 |  | 147 | 149 | 0.0084185 | 0.125 | 0.08 | 261 | 0 | 0.364 | 1 | 1 | cs | TRUE
152 | LV_723-6_0_4_line_152 |  | 148 | 156 | 0.0030128 | 0.125 | 0.08 | 261 | 0 | 0.364 | 1 | 1 | cs | TRUE
153 | LV_723-6_0_4_line_153 |  | 149 | 150 | 0.013085 | 0.125 | 0.08 | 261 | 0 | 0.364 | 1 | 1 | cs | TRUE
154 | LV_723-6_0_4_line_154 |  | 150 | 151 | 0.017338 | 0.125 | 0.08 | 261 | 0 | 0.364 | 1 | 1 | cs | TRUE
155 | LV_723-6_0_4_line_155 |  | 151 | 154 | 0.0048842 | 0.125 | 0.08 | 261 | 0 | 0.364 | 1 | 1 | cs | TRUE
156 | LV_723-6_0_4_line_156 |  | 152 | 155 | 0.0049605 | 0.125 | 0.08 | 261 | 0 | 0.364 | 1 | 1 | cs | TRUE
157 | LV_723-6_0_4_line_157 |  | 155 | 158 | 0.00097095 | 0.125 | 0.08 | 261 | 0 | 0.364 | 1 | 1 | cs | TRUE
158 | LV_723-6_0_4_line_158 |  | 158 | 159 | 0.018277 | 0.125 | 0.08 | 261 | 0 | 0.364 | 1 | 1 | cs | TRUE

## trafo
| name | std_type | hv_bus | lv_bus | sn_mva | vn_hv_kv | vn_lv_kv | vk_percent | vkr_percent | pfe_kw | i0_percent | shift_degree | tap_side | tap_neutral | tap_min | tap_max | tap_step_percent | tap_step_degree | tap_pos | tap_phase_shifter | parallel | df | in_service
0 | LV_723-6_0_4_trafo_94 | 0.63 MVA 20/0.4 kV | 160 | 47 | 0.63 | 20 | 0.4 | 6 | 1.206 | 1.65 | 0.2619 | 150 | hv | 0 | -2 | 2 | 2.5 | 0 | 0 | FALSE | 1 | 1 | TRUE

## line_geodata
| x0 | y0 | x1 | y1 | x2 | y2 | x3 | y3 | x4 | y4
0 | 2574471.7183 | 1213059.327 | 2574468.9884 | 1213069.2294
1 | 2574471.7183 | 1213059.327 | 2574473.6719 | 1213052.2403
2 | 2574469.5405 | 1213089.4855 | 2574467.1778 | 1213080.5795 | 2574467.2847 | 1213075.4094 | 2574468.9884 | 1213069.2294
3 | 2574473.6719 | 1213052.2403 | 2574481.5326 | 1213023.7264
4 | 2574469.5405 | 1213089.4855 | 2574461.3493 | 1213087.1082 | 2574449.7168 | 1213082.8892 | 2574447.3304 | 1213081.5503
5 | 2574447.3304 | 1213081.5503 | 2574423.8967 | 1213068.4031
6 | 2574423.8967 | 1213068.4031 | 2574416.9746 | 1213064.5196 | 2574400.4551 | 1213054.9905
7 | 2574017.3838 | 1213003.9412 | 2574012.4893 | 1213003.3623 | 2574002.491 | 1213000.2865
8 | 2574017.3838 | 1213003.9412 | 2574022.0464 | 1213007.0782
9 | 2574022.0464 | 1213007.0782 | 2574030.3811 | 1213012.6894
10 | 2574022.0464 | 1213007.0782 | 2574013.5604 | 1213029.0677
11 | 2574035.6567 | 1212935.4002 | 2574029.304 | 1212950.5143 | 2574025.5134 | 1212960.9034
12 | 2574035.6567 | 1212935.4002 | 2574050.7982 | 1212899.3802
13 | 2574035.6567 | 1212935.4002 | 2574023.9632 | 1212928.0374
14 | 2574030.3811 | 1213012.6894 | 2574030.3811 | 1213012.6894 | 2574041.4512 | 1213023.7028 | 2574045.0318 | 1213028.5686
15 | 2574013.3222 | 1213029.6848 | 2574013.5604 | 1213029.0677
16 | 2574050.7982 | 1212899.3802 | 2574069.8789 | 1212911.6039
17 | 2574060.7147 | 1213047.9658 | 2574055.1754 | 1213042.3535 | 2574045.0318 | 1213028.5686
18 | 2574003.779 | 1213054.4141 | 2574013.3222 | 1213029.6848
19 | 2574069.8789 | 1212911.6039 | 2574077.5664 | 1212916.5287 | 2574088.4853 | 1212922.6676
20 | 2574091.6609 | 1212924.453 | 2574088.4853 | 1212922.6676
21 | 2574289.1651 | 1212931.6513 | 2574290.3152 | 1212925.7229
22 | 2574289.1651 | 1212931.6513 | 2574287.1295 | 1212940.0678
23 | 2574289.1651 | 1212931.6513 | 2574314.7257 | 1212940.5445
24 | 2574317.3386 | 1212941.4536 | 2574314.7257 | 1212940.5445
25 | 2574317.3386 | 1212941.4536 | 2574342.4646 | 1212950.1956
26 | 2574366.1776 | 1212958.4459 | 2574342.4646 | 1212950.1956
27 | 2574275.1983 | 1212989.3975 | 2574274.5086 | 1212992.2492 | 2574272.7637 | 1212995.2536
28 | 2574265.5011 | 1213004.8731 | 2574269.6604 | 1213000.5971 | 2574272.7637 | 1212995.2536
29 | 2574265.5011 | 1213004.8731 | 2574244.11 | 1212996.6566
30 | 2574265.5011 | 1213004.8731 | 2574252.8108 | 1213023.3976
31 | 2574265.5011 | 1213004.8731 | 2574275.6693 | 1213007.7218
32 | 2574233.5776 | 1212992.611 | 2574244.11 | 1212996.6566
33 | 2574252.8108 | 1213023.3976 | 2574246.1097 | 1213033.1796
34 | 2574309.1359 | 1213017.0975 | 2574275.6693 | 1213007.7218
35 | 2574196.092 | 1212921.6932 | 2574192.643 | 1212930.6692 | 2574190.3521 | 1212934.9149 | 2574187.1687 | 1212936.5296
36 | 2574196.8803 | 1212919.6418 | 2574196.092 | 1212921.6932
37 | 2574171.3554 | 1212933.2917 | 2574183.7961 | 1212936.5443 | 2574187.1687 | 1212936.5296 | 2574187.1687 | 1212936.5296
38 | 2574196.8803 | 1212919.6418 | 2574199.7349 | 1212912.213
39 | 2574160.5219 | 1212959.4029 | 2574161.1835 | 1212956.087 | 2574167.8182 | 1212932.3669 | 2574171.3554 | 1212933.2917
40 | 2574156.3813 | 1212957.5087 | 2574160.5219 | 1212959.4029
41 | 2574160.5219 | 1212959.4029 | 2574174.7704 | 1212965.9045
42 | 2574156.3813 | 1212957.5087 | 2574151.2651 | 1212970.7797
43 | 2574156.3813 | 1212957.5087 | 2574146.6217 | 1212952.615
44 | 2574182.5478 | 1212969.4534 | 2574174.7704 | 1212965.9045
45 | 2574151.2651 | 1212970.7797 | 2574143.313 | 1212991.4068
46 | 2574146.6217 | 1212952.615 | 2574141.536 | 1212950.483
47 | 2574146.6217 | 1212952.615 | 2574150.973 | 1212939.6919
48 | 2574182.5478 | 1212969.4534 | 2574188.8906 | 1212972.3476
49 | 2574220.619 | 1212986.8264 | 2574231.7863 | 1212991.923 | 2574233.5776 | 1212992.611
50 | 2574241.5454 | 1213039.8422 | 2574246.1097 | 1213033.1796
51 | 2574314.8979 | 1213018.7117 | 2574309.1359 | 1213017.0975
52 | 2574207.7043 | 1212980.9323 | 2574220.619 | 1212986.8264
53 | 2574241.5454 | 1213039.8422 | 2574236.2255 | 1213047.6078
54 | 2574314.8979 | 1213018.7117 | 2574308.065 | 1213035.3507 | 2574295.8683 | 1213059.5212
55 | 2574314.8979 | 1213018.7117 | 2574320.1304 | 1213020.1788 | 2574329.6075 | 1213023.5253
56 | 2574207.7043 | 1212980.9323 | 2574218.4631 | 1212953.5367
57 | 2574207.7043 | 1212980.9323 | 2574188.8906 | 1212972.3476
58 | 2574101.9951 | 1212930.2633 | 2574091.6609 | 1212924.453
59 | 2574101.9951 | 1212930.2633 | 2574107.2038 | 1212933.1978 | 2574128.4534 | 1212944.3338
60 | 2574101.9951 | 1212930.2633 | 2574097.27 | 1212944.5818
61 | 2574128.4534 | 1212944.3338 | 2574134.8108 | 1212947.6636
62 | 2574128.4534 | 1212944.3338 | 2574136.8039 | 1212923.5538
63 | 2574093.6733 | 1212955.4806 | 2574097.27 | 1212944.5818
64 | 2574134.8108 | 1212947.6636 | 2574141.536 | 1212950.483
65 | 2574136.935 | 1212923.2275 | 2574136.8039 | 1212923.5538
66 | 2574150.973 | 1212939.6919 | 2574158.2286 | 1212918.1431
67 | 2573948.2297 | 1213130.8738 | 2573949.4719 | 1213131.5889 | 2573954.1172 | 1213135.9132
68 | 2573996.5918 | 1213073.0381 | 2573948.2297 | 1213130.8738
69 | 2573996.5918 | 1213073.0381 | 2574003.0276 | 1213056.3613
70 | 2574003.0276 | 1213056.3613 | 2574003.779 | 1213054.4141
71 | 2574060.7147 | 1213047.9658 | 2574063.9727 | 1213051.2868 | 2574068.9684 | 1213055.1796
72 | 2574060.7147 | 1213047.9658 | 2574050.4297 | 1213071.8501
73 | 2574050.4297 | 1213071.8501 | 2574049.2722 | 1213074.538
74 | 2574047.9264 | 1213091.9763 | 2574045.7212 | 1213088.232 | 2574045.0032 | 1213085.5892 | 2574045.2991 | 1213083.7646 | 2574049.2722 | 1213074.538
75 | 2574099.2904 | 1213072.0476 | 2574097.9935 | 1213071.6945 | 2574084.7582 | 1213065.8155 | 2574073.4926 | 1213058.7051 | 2574068.9684 | 1213055.1796
76 | 2574103.2182 | 1213073.117 | 2574099.2904 | 1213072.0476
77 | 2574103.2182 | 1213073.117 | 2574115.0061 | 1213076.3452 | 2574133.9737 | 1213079.1518
78 | 2574103.2182 | 1213073.117 | 2574095.8533 | 1213091.4109
79 | 2574095.7423 | 1213091.6864 | 2574095.8533 | 1213091.4109
80 | 2574089.5566 | 1213107.0514 | 2574095.7423 | 1213091.6864
81 | 2574133.9737 | 1213079.1518 | 2574142.5216 | 1213080.4166 | 2574159.2308 | 1213083.4234 | 2574171.3071 | 1213087.9152
82 | 2574189.8088 | 1213094.797 | 2574171.3071 | 1213087.9152
83 | 2574189.8088 | 1213094.797 | 2574182.105 | 1213097.9545 | 2574176.4712 | 1213103.0944
84 | 2574189.8088 | 1213094.797 | 2574191.8757 | 1213095.7635
85 | 2574134.2351 | 1213141.6319 | 2574124.4054 | 1213139.7737 | 2574120.2462 | 1213138.2347
86 | 2574112.7648 | 1213135.4664 | 2574120.2462 | 1213138.2347
87 | 2574134.2351 | 1213141.6319 | 2574154.3137 | 1213123.3104
88 | 2574154.3137 | 1213123.3104 | 2574157.208 | 1213120.6694
89 | 2574159.7474 | 1213118.3522 | 2574157.208 | 1213120.6694
90 | 2574159.7474 | 1213118.3522 | 2574152.9232 | 1213110.6775
91 | 2574159.7474 | 1213118.3522 | 2574161.8353 | 1213116.4473
92 | 2574161.8353 | 1213116.4473 | 2574176.4712 | 1213103.0944
93 | 2574200.4801 | 1213099.7868 | 2574191.8757 | 1213095.7635
94 | 2574200.4801 | 1213099.7868 | 2574212.8477 | 1213081.7333
95 | 2574212.8477 | 1213081.7333 | 2574213.503 | 1213080.7768
96 | 2574281.5877 | 1213141.2254 | 2574268.5755 | 1213166.4124
97 | 2574265.9647 | 1213171.4658 | 2574268.5755 | 1213166.4124
98 | 2574281.5877 | 1213141.2254 | 2574269.8469 | 1213135.4785
99 | 2574281.5877 | 1213141.2254 | 2574289.213 | 1213145.026
100 | 2574269.8469 | 1213135.4785 | 2574262.0058 | 1213131.6404
101 | 2574309.9591 | 1213155.3663 | 2574289.213 | 1213145.026
102 | 2574254.009 | 1213127.7261 | 2574262.0058 | 1213131.6404
103 | 2574309.9591 | 1213155.3663 | 2574315.9996 | 1213142.3386
104 | 2574309.9591 | 1213155.3663 | 2574316.0596 | 1213158.5364
105 | 2574254.009 | 1213127.7261 | 2574238.0528 | 1213158.1792
106 | 2574254.009 | 1213127.7261 | 2574249.1743 | 1213125.3595
107 | 2574315.9996 | 1213142.3386 | 2574323.9829 | 1213125.1206
108 | 2574316.0596 | 1213158.5364 | 2574325.6877 | 1213163.5395
109 | 2574137.3325 | 1213006.9196 | 2574137.3325 | 1213006.9196 | 2574143.313 | 1212991.4068
110 | 2574137.3325 | 1213006.9196 | 2574159.8886 | 1213016.2619
111 | 2574166.249 | 1213018.8962 | 2574159.8886 | 1213016.2619
112 | 2574175.2888 | 1213022.6403 | 2574166.249 | 1213018.8962
113 | 2574185.4648 | 1213026.855 | 2574175.2888 | 1213022.6403
114 | 2574228.402 | 1213059.0281 | 2574236.2255 | 1213047.6078
115 | 2574220.1205 | 1213071.1169 | 2574228.402 | 1213059.0281
116 | 2574220.1205 | 1213071.1169 | 2574213.503 | 1213080.7768
117 | 2574417.0995 | 1212997.8391 | 2574407.7307 | 1213016.3755
118 | 2574426.4825 | 1212979.2747 | 2574417.0995 | 1212997.8391
119 | 2574407.7307 | 1213016.3755 | 2574398.6431 | 1213034.3555
120 | 2574426.4825 | 1212979.2747 | 2574449.5793 | 1212988.0362
121 | 2574426.4825 | 1212979.2747 | 2574415.3926 | 1212975.4487
122 | 2574390.977 | 1213049.5231 | 2574398.6431 | 1213034.3555
123 | 2574452.7382 | 1212989.2345 | 2574449.5793 | 1212988.0362
124 | 2574412.682 | 1212974.5136 | 2574415.3926 | 1212975.4487
125 | 2574390.977 | 1213049.5231 | 2574400.4551 | 1213054.9905
126 | 2574390.977 | 1213049.5231 | 2574364.8116 | 1213036.6391
127 | 2574412.682 | 1212974.5136 | 2574393.2551 | 1212967.8114
128 | 2574359.9113 | 1213034.2261 | 2574364.8116 | 1213036.6391
129 | 2574393.2551 | 1212967.8114 | 2574374.3178 | 1212961.2781 | 2574366.237 | 1212958.4666
130 | 2574359.9113 | 1213034.2261 | 2574354.4412 | 1213050.3436
131 | 2574359.9113 | 1213034.2261 | 2574349.9047 | 1213030.6926
132 | 2574366.237 | 1212958.4666 | 2574366.1776 | 1212958.4459
133 | 2574349.666 | 1213030.6084 | 2574329.6075 | 1213023.5253
134 | 2574349.666 | 1213030.6084 | 2574349.9047 | 1213030.6926
135 | 2574295.8683 | 1213059.5212 | 2574281.3615 | 1213088.2693
136 | 2574349.3953 | 1213065.2114 | 2574354.4412 | 1213050.3436
137 | 2574280.6957 | 1213089.5888 | 2574281.3615 | 1213088.2693
138 | 2574349.3953 | 1213065.2114 | 2574321.9615 | 1213055.4132 | 2574320.423 | 1213054.4637 | 2574319.0833 | 1213052.8424
139 | 2574349.3953 | 1213065.2114 | 2574342.5195 | 1213085.9862
140 | 2574325.6877 | 1213163.5395 | 2574353.0397 | 1213177.7527
141 | 2574357.1611 | 1213179.8943 | 2574353.0397 | 1213177.7527
142 | 2574365.2519 | 1213184.0986 | 2574357.1611 | 1213179.8943
143 | 2574326.387 | 1213119.9355 | 2574323.9829 | 1213125.1206
144 | 2574365.2519 | 1213184.0986 | 2574379.4955 | 1213191.5001
145 | 2574327.9969 | 1213116.7466 | 2574326.8696 | 1213118.8947 | 2574326.387 | 1213119.9355
146 | 2574335.7521 | 1213101.9689 | 2574327.9969 | 1213116.7466
147 | 2574338.0455 | 1213096.556 | 2574335.7521 | 1213101.9689
148 | 2574335.7521 | 1213101.9689 | 2574362.9186 | 1213114.9924 | 2574368.9639 | 1213117.371
149 | 2574338.0455 | 1213096.556 | 2574324.5207 | 1213091.801
150 | 2574338.0455 | 1213096.556 | 2574342.5195 | 1213085.9862
151 | 2574368.9639 | 1213117.371 | 2574376.7979 | 1213120.4534
152 | 2574379.4955 | 1213191.5001 | 2574382.1689 | 1213192.8893
153 | 2574388.974 | 1213125.2442 | 2574376.7979 | 1213120.4534
154 | 2574388.974 | 1213125.2442 | 2574405.108 | 1213131.5923
155 | 2574409.653 | 1213133.3806 | 2574405.108 | 1213131.5923
156 | 2574324.5207 | 1213091.801 | 2574319.8409 | 1213090.1557
157 | 2574318.9249 | 1213089.8337 | 2574319.8409 | 1213090.1557
158 | 2574301.6827 | 1213083.7718 | 2574318.9249 | 1213089.8337

## bus_geodata
| x | y | coords
0 | 2574471.7183 | 1213059.327
1 | 2574468.9884 | 1213069.2294
2 | 2574473.6719 | 1213052.2403
3 | 2574469.5405 | 1213089.4855
4 | 2574481.5326 | 1213023.7264
5 | 2574447.3304 | 1213081.5503
6 | 2574423.8967 | 1213068.4031
7 | 2574002.491 | 1213000.2865
8 | 2574017.3838 | 1213003.9412
9 | 2574022.0464 | 1213007.0782
10 | 2574025.5134 | 1212960.9034
11 | 2574035.6567 | 1212935.4002
12 | 2574030.3811 | 1213012.6894
13 | 2574013.5604 | 1213029.0677
14 | 2574050.7982 | 1212899.3802
15 | 2574023.9632 | 1212928.0374
16 | 2574045.0318 | 1213028.5686
17 | 2574013.3222 | 1213029.6848
18 | 2574069.8789 | 1212911.6039
19 | 2574088.4853 | 1212922.6676
20 | 2574290.3152 | 1212925.7229
21 | 2574289.1651 | 1212931.6513
22 | 2574287.1295 | 1212940.0678
23 | 2574314.7257 | 1212940.5445
24 | 2574317.3386 | 1212941.4536
25 | 2574342.4646 | 1212950.1956
26 | 2574275.1983 | 1212989.3975
27 | 2574272.7637 | 1212995.2536
28 | 2574265.5011 | 1213004.8731
29 | 2574244.11 | 1212996.6566
30 | 2574252.8108 | 1213023.3976
31 | 2574275.6693 | 1213007.7218
32 | 2574196.092 | 1212921.6932
33 | 2574187.1687 | 1212936.5296
34 | 2574196.8803 | 1212919.6418
35 | 2574171.3554 | 1212933.2917
36 | 2574199.7349 | 1212912.213
37 | 2574160.5219 | 1212959.4029
38 | 2574156.3813 | 1212957.5087
39 | 2574174.7704 | 1212965.9045
40 | 2574151.2651 | 1212970.7797
41 | 2574146.6217 | 1212952.615
42 | 2574182.5478 | 1212969.4534
43 | 2574233.5776 | 1212992.611
44 | 2574246.1097 | 1213033.1796
45 | 2574309.1359 | 1213017.0975
46 | 2574220.619 | 1212986.8264
47 | 2574241.5454 | 1213039.8422
48 | 2574314.8979 | 1213018.7117
49 | 2574207.7043 | 1212980.9323
50 | 2574218.4631 | 1212953.5367
51 | 2574188.8906 | 1212972.3476
52 | 2574091.6609 | 1212924.453
53 | 2574101.9951 | 1212930.2633
54 | 2574128.4534 | 1212944.3338
55 | 2574097.27 | 1212944.5818
56 | 2574134.8108 | 1212947.6636
57 | 2574136.8039 | 1212923.5538
58 | 2574093.6733 | 1212955.4806
59 | 2574141.536 | 1212950.483
60 | 2574136.935 | 1212923.2275
61 | 2574158.2286 | 1212918.1431
62 | 2574150.973 | 1212939.6919
63 | 2573948.2297 | 1213130.8738
64 | 2573954.1172 | 1213135.9132
65 | 2573996.5918 | 1213073.0381
66 | 2574003.0276 | 1213056.3613
67 | 2574003.779 | 1213054.4141
68 | 2574060.7147 | 1213047.9658
69 | 2574050.4297 | 1213071.8501
70 | 2574049.2722 | 1213074.538
71 | 2574047.9264 | 1213091.9763
72 | 2574068.9684 | 1213055.1796
73 | 2574099.2904 | 1213072.0476
74 | 2574103.2182 | 1213073.117
75 | 2574095.7423 | 1213091.6864
76 | 2574095.8533 | 1213091.4109
77 | 2574089.5566 | 1213107.0514
78 | 2574133.9737 | 1213079.1518
79 | 2574171.3071 | 1213087.9152
80 | 2574189.8088 | 1213094.797
81 | 2574120.2462 | 1213138.2347
82 | 2574134.2351 | 1213141.6319
83 | 2574112.7648 | 1213135.4664
84 | 2574154.3137 | 1213123.3104
85 | 2574157.208 | 1213120.6694
86 | 2574159.7474 | 1213118.3522
87 | 2574176.4712 | 1213103.0944
88 | 2574191.8757 | 1213095.7635
89 | 2574161.8353 | 1213116.4473
90 | 2574200.4801 | 1213099.7868
91 | 2574212.8477 | 1213081.7333
92 | 2574152.9232 | 1213110.6775
93 | 2574268.5755 | 1213166.4124
94 | 2574281.5877 | 1213141.2254
95 | 2574265.9647 | 1213171.4658
96 | 2574269.8469 | 1213135.4785
97 | 2574289.213 | 1213145.026
98 | 2574262.0058 | 1213131.6404
99 | 2574309.9591 | 1213155.3663
100 | 2574254.009 | 1213127.7261
101 | 2574315.9996 | 1213142.3386
102 | 2574316.0596 | 1213158.5364
103 | 2574143.313 | 1212991.4068
104 | 2574137.3325 | 1213006.9196
105 | 2574159.8886 | 1213016.2619
106 | 2574166.249 | 1213018.8962
107 | 2574175.2888 | 1213022.6403
108 | 2574185.4648 | 1213026.855
109 | 2574236.2255 | 1213047.6078
110 | 2574228.402 | 1213059.0281
111 | 2574213.503 | 1213080.7768
112 | 2574220.1205 | 1213071.1169
113 | 2574417.0995 | 1212997.8391
114 | 2574407.7307 | 1213016.3755
115 | 2574426.4825 | 1212979.2747
116 | 2574398.6431 | 1213034.3555
117 | 2574449.5793 | 1212988.0362
118 | 2574415.3926 | 1212975.4487
119 | 2574390.977 | 1213049.5231
120 | 2574452.7382 | 1212989.2345
121 | 2574412.682 | 1212974.5136
122 | 2574400.4551 | 1213054.9905
123 | 2574364.8116 | 1213036.6391
124 | 2574393.2551 | 1212967.8114
125 | 2574359.9113 | 1213034.2261
126 | 2574366.237 | 1212958.4666
127 | 2574366.1776 | 1212958.4459
128 | 2574349.666 | 1213030.6084
129 | 2574329.6075 | 1213023.5253
130 | 2574349.9047 | 1213030.6926
131 | 2574295.8683 | 1213059.5212
132 | 2574354.4412 | 1213050.3436
133 | 2574281.3615 | 1213088.2693
134 | 2574349.3953 | 1213065.2114
135 | 2574280.6957 | 1213089.5888
136 | 2574238.0528 | 1213158.1792
137 | 2574249.1743 | 1213125.3595
138 | 2574325.6877 | 1213163.5395
139 | 2574353.0397 | 1213177.7527
140 | 2574357.1611 | 1213179.8943
141 | 2574323.9829 | 1213125.1205
142 | 2574365.2519 | 1213184.0986
143 | 2574326.387 | 1213119.9355
144 | 2574327.9969 | 1213116.7466
145 | 2574335.7521 | 1213101.9689
146 | 2574338.0455 | 1213096.556
147 | 2574368.9639 | 1213117.371
148 | 2574379.4955 | 1213191.5001
149 | 2574376.7979 | 1213120.4534
150 | 2574388.974 | 1213125.2442
151 | 2574405.108 | 1213131.5923
152 | 2574324.5207 | 1213091.801
153 | 2574342.5195 | 1213085.9862
154 | 2574409.653 | 1213133.3806
155 | 2574319.8409 | 1213090.1557
156 | 2574382.1689 | 1213192.8893
157 | 2574319.0833 | 1213052.8424
158 | 2574318.9249 | 1213089.8337
159 | 2574301.6827 | 1213083.7718
160 | 2574265.5011 | 1213004.8731

## line_std_types
| c_nf_per_km | r_ohm_per_km | x_ohm_per_km | max_i_ka | type | q_mm2 | alpha | voltage_rating
NAYY 4x50 SE | 210 | 0.642 | 0.083 | 0.142 | cs | 50 | 0.00403 | LV
NAYY 4x120 SE | 264 | 0.225 | 0.08 | 0.242 | cs | 120 | 0.00403 | LV
NAYY 4x150 SE | 261 | 0.208 | 0.08 | 0.27 | cs | 150 | 0.00403 | LV
NA2XS2Y 1x95 RM/25 12/20 kV | 216 | 0.313 | 0.132 | 0.252 | cs | 95 | 0.00403 | MV
NA2XS2Y 1x185 RM/25 12/20 kV | 273 | 0.161 | 0.117 | 0.362 | cs | 185 | 0.00403 | MV
NA2XS2Y 1x240 RM/25 12/20 kV | 304 | 0.122 | 0.112 | 0.421 | cs | 240 | 0.00403 | MV
NA2XS2Y 1x95 RM/25 6/10 kV | 315 | 0.313 | 0.123 | 0.249 | cs | 95 | 0.00403 | MV
NA2XS2Y 1x185 RM/25 6/10 kV | 406 | 0.161 | 0.11 | 0.358 | cs | 185 | 0.00403 | MV
NA2XS2Y 1x240 RM/25 6/10 kV | 456 | 0.122 | 0.105 | 0.416 | cs | 240 | 0.00403 | MV
NA2XS2Y 1x150 RM/25 12/20 kV | 250 | 0.206 | 0.116 | 0.319 | cs | 150 | 0.00403 | MV
NA2XS2Y 1x120 RM/25 12/20 kV | 230 | 0.253 | 0.119 | 0.283 | cs | 120 | 0.00403 | MV
NA2XS2Y 1x70 RM/25 12/20 kV | 190 | 0.443 | 0.132 | 0.22 | cs | 70 | 0.00403 | MV
NA2XS2Y 1x150 RM/25 6/10 kV | 360 | 0.206 | 0.11 | 0.315 | cs | 150 | 0.00403 | MV
NA2XS2Y 1x120 RM/25 6/10 kV | 340 | 0.253 | 0.113 | 0.28 | cs | 120 | 0.00403 | MV
NA2XS2Y 1x70 RM/25 6/10 kV | 280 | 0.443 | 0.123 | 0.217 | cs | 70 | 0.00403 | MV
N2XS(FL)2Y 1x120 RM/35 64/110 kV | 112 | 0.153 | 0.166 | 0.366 | cs | 120 | 0.00393 | HV
N2XS(FL)2Y 1x185 RM/35 64/110 kV | 125 | 0.099 | 0.156 | 0.457 | cs | 185 | 0.00393 | HV
N2XS(FL)2Y 1x240 RM/35 64/110 kV | 135 | 0.075 | 0.149 | 0.526 | cs | 240 | 0.00393 | HV
N2XS(FL)2Y 1x300 RM/35 64/110 kV | 144 | 0.06 | 0.144 | 0.588 | cs | 300 | 0.00393 | HV
15-AL1/3-ST1A 0.4 | 11 | 1.8769 | 0.35 | 0.105 | ol | 16 | 0.00403 | LV
24-AL1/4-ST1A 0.4 | 11.25 | 1.2012 | 0.335 | 0.14 | ol | 24 | 0.00403 | LV
48-AL1/8-ST1A 0.4 | 12.2 | 0.5939 | 0.3 | 0.21 | ol | 48 | 0.00403 | LV
94-AL1/15-ST1A 0.4 | 13.2 | 0.306 | 0.29 | 0.35 | ol | 94 | 0.00403 | LV
34-AL1/6-ST1A 10.0 | 9.7 | 0.8342 | 0.36 | 0.17 | ol | 34 | 0.00403 | MV
48-AL1/8-ST1A 10.0 | 10.1 | 0.5939 | 0.35 | 0.21 | ol | 48 | 0.00403 | MV
70-AL1/11-ST1A 10.0 | 10.4 | 0.4132 | 0.339 | 0.29 | ol | 70 | 0.00403 | MV
94-AL1/15-ST1A 10.0 | 10.75 | 0.306 | 0.33 | 0.35 | ol | 94 | 0.00403 | MV
122-AL1/20-ST1A 10.0 | 11.1 | 0.2376 | 0.323 | 0.41 | ol | 122 | 0.00403 | MV
149-AL1/24-ST1A 10.0 | 11.25 | 0.194 | 0.315 | 0.47 | ol | 149 | 0.00403 | MV
34-AL1/6-ST1A 20.0 | 9.15 | 0.8342 | 0.382 | 0.17 | ol | 34 | 0.00403 | MV
48-AL1/8-ST1A 20.0 | 9.5 | 0.5939 | 0.372 | 0.21 | ol | 48 | 0.00403 | MV
70-AL1/11-ST1A 20.0 | 9.7 | 0.4132 | 0.36 | 0.29 | ol | 70 | 0.00403 | MV
94-AL1/15-ST1A 20.0 | 10 | 0.306 | 0.35 | 0.35 | ol | 94 | 0.00403 | MV
122-AL1/20-ST1A 20.0 | 10.3 | 0.2376 | 0.344 | 0.41 | ol | 122 | 0.00403 | MV
149-AL1/24-ST1A 20.0 | 10.5 | 0.194 | 0.337 | 0.47 | ol | 149 | 0.00403 | MV
184-AL1/30-ST1A 20.0 | 10.75 | 0.1571 | 0.33 | 0.535 | ol | 184 | 0.00403 | MV
243-AL1/39-ST1A 20.0 | 11 | 0.1188 | 0.32 | 0.645 | ol | 243 | 0.00403 | MV
48-AL1/8-ST1A 110.0 | 8 | 0.5939 | 0.46 | 0.21 | ol | 48 | 0.00403 | HV
70-AL1/11-ST1A 110.0 | 8.4 | 0.4132 | 0.45 | 0.29 | ol | 70 | 0.00403 | HV
94-AL1/15-ST1A 110.0 | 8.65 | 0.306 | 0.44 | 0.35 | ol | 94 | 0.00403 | HV
122-AL1/20-ST1A 110.0 | 8.5 | 0.2376 | 0.43 | 0.41 | ol | 122 | 0.00403 | HV
149-AL1/24-ST1A 110.0 | 8.75 | 0.194 | 0.41 | 0.47 | ol | 149 | 0.00403 | HV
184-AL1/30-ST1A 110.0 | 8.8 | 0.1571 | 0.4 | 0.535 | ol | 184 | 0.00403 | HV
243-AL1/39-ST1A 110.0 | 9 | 0.1188 | 0.39 | 0.645 | ol | 243 | 0.00403 | HV
305-AL1/39-ST1A 110.0 | 9.2 | 0.0949 | 0.38 | 0.74 | ol | 305 | 0.00403 | HV
490-AL1/64-ST1A 110.0 | 9.75 | 0.059 | 0.37 | 0.96 | ol | 490 | 0.00403 | HV
679-AL1/86-ST1A 110.0 | 9.95 | 0.042 | 0.36 | 1.15 | ol | 679 | 0.00403 | HV
490-AL1/64-ST1A 220.0 | 10 | 0.059 | 0.285 | 0.96 | ol | 490 | 0.00403 | HV
679-AL1/86-ST1A 220.0 | 11.7 | 0.042 | 0.275 | 1.15 | ol | 679 | 0.00403 | HV
490-AL1/64-ST1A 380.0 | 11 | 0.059 | 0.253 | 0.96 | ol | 490 | 0.00403 | HV
679-AL1/86-ST1A 380.0 | 14.6 | 0.042 | 0.25 | 1.15 | ol | 679 | 0.00403 | HV

## trafo_std_types
| i0_percent | pfe_kw | vkr_percent | sn_mva | vn_lv_kv | vn_hv_kv | vk_percent | shift_degree | vector_group | tap_side | tap_neutral | tap_min | tap_max | tap_step_degree | tap_step_percent | tap_phase_shifter
160 MVA 380/110 kV | 0.06 | 60 | 0.25 | 160 | 110 | 380 | 12.2 | 0 | Yy0 | hv | 0 | -9 | 9 | 0 | 1.5 | FALSE
100 MVA 220/110 kV | 0.06 | 55 | 0.26 | 100 | 110 | 220 | 12 | 0 | Yy0 | hv | 0 | -9 | 9 | 0 | 1.5 | FALSE
63 MVA 110/20 kV | 0.04 | 22 | 0.32 | 63 | 20 | 110 | 18 | 150 | YNd5 | hv | 0 | -9 | 9 | 0 | 1.5 | FALSE
40 MVA 110/20 kV | 0.05 | 18 | 0.34 | 40 | 20 | 110 | 16.2 | 150 | YNd5 | hv | 0 | -9 | 9 | 0 | 1.5 | FALSE
25 MVA 110/20 kV | 0.07 | 14 | 0.41 | 25 | 20 | 110 | 12 | 150 | YNd5 | hv | 0 | -9 | 9 | 0 | 1.5 | FALSE
63 MVA 110/10 kV | 0.04 | 22 | 0.32 | 63 | 10 | 110 | 18 | 150 | YNd5 | hv | 0 | -9 | 9 | 0 | 1.5 | FALSE
40 MVA 110/10 kV | 0.05 | 18 | 0.34 | 40 | 10 | 110 | 16.2 | 150 | YNd5 | hv | 0 | -9 | 9 | 0 | 1.5 | FALSE
25 MVA 110/10 kV | 0.07 | 14 | 0.41 | 25 | 10 | 110 | 12 | 150 | YNd5 | hv | 0 | -9 | 9 | 0 | 1.5 | FALSE
0.25 MVA 20/0.4 kV | 0.32 | 0.8 | 1.44 | 0.25 | 0.4 | 20 | 6 | 150 | Yzn5 | hv | 0 | -2 | 2 | 0 | 2.5 | FALSE
0.4 MVA 20/0.4 kV | 0.3375 | 1.35 | 1.425 | 0.4 | 0.4 | 20 | 6 | 150 | Dyn5 | hv | 0 | -2 | 2 | 0 | 2.5 | FALSE
0.63 MVA 20/0.4 kV | 0.2619 | 1.65 | 1.206 | 0.63 | 0.4 | 20 | 6 | 150 | Dyn5 | hv | 0 | -2 | 2 | 0 | 2.5 | FALSE
0.25 MVA 10/0.4 kV | 0.24 | 0.6 | 1.2 | 0.25 | 0.4 | 10 | 4 | 150 | Dyn5 | hv | 0 | -2 | 2 | 0 | 2.5 | FALSE
0.4 MVA 10/0.4 kV | 0.2375 | 0.95 | 1.325 | 0.4 | 0.4 | 10 | 4 | 150 | Dyn5 | hv | 0 | -2 | 2 | 0 | 2.5 | FALSE
0.63 MVA 10/0.4 kV | 0.1873 | 1.18 | 1.0794 | 0.63 | 0.4 | 10 | 4 | 150 | Dyn5 | hv | 0 | -2 | 2 | 0 | 2.5 | FALSE

## trafo3w_std_types
| sn_hv_mva | sn_mv_mva | sn_lv_mva | vn_hv_kv | vn_mv_kv | vn_lv_kv | vk_hv_percent | vk_mv_percent | vk_lv_percent | vkr_hv_percent | vkr_mv_percent | vkr_lv_percent | pfe_kw | i0_percent | shift_mv_degree | shift_lv_degree | vector_group | tap_side | tap_neutral | tap_min | tap_max | tap_step_percent
63/25/38 MVA 110/20/10 kV | 63 | 25 | 38 | 110 | 20 | 10 | 10.4 | 10.4 | 10.4 | 0.28 | 0.32 | 0.35 | 35 | 0.89 | 0 | 0 | YN0yn0yn0 | hv | 0 | -10 | 10 | 1.2
63/25/38 MVA 110/10/10 kV | 63 | 25 | 38 | 110 | 10 | 10 | 10.4 | 10.4 | 10.4 | 0.28 | 0.32 | 0.35 | 35 | 0.89 | 0 | 0 | YN0yn0yn0 | hv | 0 | -10 | 10 | 1.2

## fuse_std_types
| fuse_type | i_rated_a | t_avg | t_min | t_total | x_avg | x_min | x_total
HV 100A | HV 100A | 100 | 0 | [10.0, 3.64, 0.854, 0.281, 0.1, 0.0531, 0.022, 0.01] | [10.0, 4.267, 1.21, 0.403, 0.1, 0.058, 0.022, 0.01] | 0 | [300.0, 350.0, 450.0, 550.0, 700.0, 850.0, 1200.0, 1752.0] | [600.0, 700.0, 900.0, 1150.0, 1665.0, 2000.0, 3000.0, 4313.0]
HV 10A | HV 10A | 10 | 0 | [10.0, 1675.0, 0.344, 0.156, 0.1, 0.0417, 0.0171, 0.01] | [10.0, 1.3, 0.3, 0.155, 0.1, 0.0555, 0.023, 0.01] | 0 | [30.0, 32.0, 35.0, 37.0, 39.0, 50.0, 70.0, 88.0] | [60.0, 70.0, 80.0, 87.0, 94.0, 110.0, 150.0, 216.0]
HV 125A | HV 125A | 125 | 0 | [10.0, 1.82, 0.344, 0.1, 0.0467, 0.0269, 0.01] | [10.0, 2.478, 0.426, 0.1, 0.0427, 0.0211, 0.01] | 0 | [375.0, 500.0, 700.0, 925.0, 1200.0, 1500.0, 2341.0] | [750.0, 1000.0, 1500.0, 2200.0, 3000.0, 4000.0, 5765.0]
HV 160A | HV 160A | 160 | 0 | [10.0, 4.15, 1.03, 0.198, 0.1, 0.051, 0.0172, 0.01] | [10.0, 2.3, 0.734, 0.274, 0.1, 0.046, 0.0177, 0.01] | 0 | [480.0, 550.0, 700.0, 1000.0, 1260.0, 1600.0, 2500.0, 3227.0] | [960.0, 1300.0, 1700.0, 2200.0, 2996.0, 4000.0, 6000.0, 7946.0]
HV 16A | HV 16A | 16 | 0 | [10.0, 0.352, 0.164, 0.1, 0.0649, 0.0342, 0.01] | [10.0, 2.34, 0.722, 0.181, 0.1, 0.055, 0.0296, 0.01] | 0 | [48.0, 60.0, 65.0, 71.0, 80.0, 100.0, 162.0] | [96.0, 110.0, 125.0, 150.0, 168.0, 200.0, 250.0, 398.0]
HV 200A | HV 200A | 200 | 0 | [10.0, 4.267, 1.21, 0.403, 0.1, 0.058, 0.022, 0.01] | [10.0, 3.73, 1.654, 0.328, 0.1, 0.0531, 0.019, 0.01] | 0 | [600.0, 700.0, 900.0, 1150.0, 1665.0, 2000.0, 3000.0, 4313.0] | [1200.0, 1500.0, 1800.0, 2700.0, 3960.0, 5000.0, 7500.0, 10620.0]
HV 20A | HV 20A | 20 | 0 | [10.0, 1.3, 0.3, 0.155, 0.1, 0.0555, 0.023, 0.01] | [10.0, 1.3, 0.161, 0.1, 0.0611, 0.0399, 0.0141, 0.01] | 0 | [60.0, 70.0, 80.0, 87.0, 94.0, 110.0, 150.0, 216.0] | [120.0, 150.0, 200.0, 223.0, 260.0, 300.0, 450.0, 532.0]
HV 25A | HV 25A | 25 | 0 | [10.0, 2.512, 0.833, 0.299, 0.1, 0.0372, 0.0223, 0.01] | [10.0, 3.125, 0.597, 0.198, 0.1, 0.0378, 0.022, 0.01] | 0 | [75.0, 82.0, 90.0, 100.0, 124.0, 170.0, 200.0, 289.0] | [150.0, 170.0, 210.0, 250.0, 294.0, 400.0, 500.0, 711.0]
HV 31.5A | HV 31.5A | 31.5 | 0 | [10.0, 2.34, 0.722, 0.181, 0.1, 0.055, 0.0296, 0.01] | [10.0, 2.84, 0.368, 0.164, 0.1, 0.0621, 0.0378, 0.0195, 0.01] | 0 | [95.0, 110.0, 125.0, 150.0, 165.0, 200.0, 250.0, 390.0] | [189.0, 220.0, 300.0, 350.0, 393.0, 450.0, 530.0, 700.0, 960.0]
HV 40A | HV 40A | 40 | 0 | [10.0, 1.3, 0.161, 0.1, 0.0611, 0.0399, 0.0141, 0.01] | [10.0, 2.05, 0.369, 0.198, 0.1, 0.051, 0.0298, 0.01] | 0 | [120.0, 150.0, 200.0, 223.0, 260.0, 300.0, 450.0, 532.0] | [240.0, 300.0, 400.0, 450.0, 530.0, 650.0, 800.0, 1311.0]
HV 50A | HV 50A | 50 | 0 | [10.0, 3.215, 0.597, 0.198, 0.1, 0.0378, 0.022, 0.01] | [10.0, 3.64, 0.854, 0.281, 0.1, 0.0531, 0.022, 0.01] | 0 | [150.0, 170.0, 210.0, 250.0, 294.0, 400.0, 500.0, 711.0] | [300.0, 350.0, 450.0, 550.0, 700.0, 850.0, 1200.0, 1752.0]
HV 6.3A | HV 6.3A | 6.3 | 0 | [10.0, 1.39, 0.344, 0.168, 0.1, 0.056, 0.0263, 0.01] | [10.0, 1.711, 0.516, 0.198, 0.1, 0.0634, 0.0303, 0.01] | 0 | [19.0, 19.5, 20.4, 20.8, 22.0, 25.0, 32.0, 48.0] | [38.0, 40.0, 43.0, 48.0, 53.0, 60.0, 75.0, 118.0]
HV 63A | HV 63A | 63 | 0 | [10.0, 2.84, 0.368, 0.164, 0.1, 0.0621, 0.0378, 0.0195, 0.01] | [10.0, 1.82, 0.344, 0.1, 0.0467, 0.0269, 0.01] | 0 | [189.0, 220.0, 300.0, 350.0, 393.0, 450.0, 530.0, 700.0, 961.0] | [378.0, 500.0, 700.0, 934.0, 1200.0, 1500.0, 2366.0]
HV 80A | HV 80A | 80 | 0 | [10.0, 2.05, 0.369, 0.198, 0.1, 0.051, 0.0298, 0.01] | [10.0, 4.15, 1.03, 0.198, 0.1, 0.051, 0.0172, 0.01] | 0 | [240.0, 300.0, 400.0, 450.0, 530.0, 650.0, 800.0, 1311.0] | [480.0, 550.0, 700.0, 1000.0, 1260.0, 1600.0, 2500.0, 3227.0]
Siemens NH-1-100 | Siemens NH-1-100 | 100 | [5400.0, 2000.0, 400.0, 20.0, 1.0, 0.2, 0.012, 0.004] | 0 | 0 | [150.0, 190.0, 250.0, 430.0, 900.0, 1250.0, 2700.0, 3600.0] | 0 | 0
Siemens NH-1-125 | Siemens NH-1-125 | 125 | [4800.0, 120.0, 7.0, 0.1, 0.004] | 0 | 0 | [180.0, 400.0, 740.0, 2000.0, 4250.0] | 0 | 0
Siemens NH-1-16 | Siemens NH-1-16 | 16 | [4000.0, 400.0, 2.0, 0.1, 0.04, 0.01] | 0 | 0 | [26.0, 35.0, 75.0, 150.0, 200.0, 300.0] | 0 | 0
Siemens NH-1-160 | Siemens NH-1-160 | 160 | [4800.0, 120.0, 7.0, 0.1, 0.004] | 0 | 0 | [210.0, 500.0, 900.0, 2300.0, 5000.0] | 0 | 0
Siemens NH-1-25 | Siemens NH-1-25 | 25 | [4000.0, 1000.0, 10.0, 0.2, 0.02, 0.01] | 0 | 0 | [40.0, 50.0, 100.0, 210.0, 400.0, 500.0] | 0 | 0
Siemens NH-1-50 | Siemens NH-1-50 | 50 | [4000.0, 40.0, 4.0, 1.0, 0.02, 0.01] | 0 | 0 | [86.0, 200.0, 300.0, 400.0, 1000.0, 1280.0] | 0 | 0
Siemens NH-1-63 | Siemens NH-1-63 | 63 | [4000.0, 100.0, 10.0, 2.0, 0.04, 0.01] | 0 | 0 | [100.0, 200.0, 300.0, 400.0, 1000.0, 1500.0] | 0 | 0
Siemens NH-1-80 | Siemens NH-1-80 | 80 | [4800.0, 120.0, 7.0, 0.1, 0.01] | 0 | 0 | [150.58, 250.0, 450.0, 1150.0, 2470.0] | 0 | 0
Siemens NH-2-1000 | Siemens NH-2-1000 | 1000 | [4800.0, 120.0, 7.0, 0.1, 0.004] | 0 | 0 | [1900.0, 3500.0, 8400.0, 24000.0, 52000.0] | 0 | 0
Siemens NH-2-200 | Siemens NH-2-200 | 200 | [4800.0, 120.0, 7.0, 0.1, 0.004] | 0 | 0 | [280.0, 650.0, 1200.0, 3000.0, 7000.0] | 0 | 0
Siemens NH-2-224 | Siemens NH-2-224 | 224 | [4800.0, 120.0, 7.0, 0.2, 0.04, 0.004] | 0 | 0 | [400.0, 750.0, 1453.0, 3025.0, 4315.0, 7600.0] | 0 | 0
Siemens NH-2-250 | Siemens NH-2-250 | 250 | [4800.0, 120.0, 7.0, 0.1, 0.004] | 0 | 0 | [450.0, 800.0, 1650.0, 4000.0, 8500.0] | 0 | 0
Siemens NH-2-315 | Siemens NH-2-315 | 315 | [4800.0, 120.0, 7.0, 0.1, 0.004] | 0 | 0 | [550.0, 920.0, 1900.0, 5000.0, 11000.0] | 0 | 0
Siemens NH-2-355 | Siemens NH-2-355 | 355 | [4800.0, 120.0, 6.0, 0.1, 0.004] | 0 | 0 | [650.0, 1116.27, 2350.0, 5840.0, 12790.0] | 0 | 0
Siemens NH-2-400 | Siemens NH-2-400 | 400 | [4800.0, 120.0, 7.0, 0.1, 0.004] | 0 | 0 | [720.0, 1350.0, 2800.0, 6500.0, 15000.0] | 0 | 0
Siemens NH-2-425 | Siemens NH-2-425 | 425 | [4800.0, 120.0, 7.0, 0.1, 0.004] | 0 | 0 | [850.0, 1500.0, 3050.0, 7500.0, 16500.0] | 0 | 0
Siemens NH-2-630 | Siemens NH-2-630 | 630 | [4800.0, 120.0, 7.0, 0.1, 0.004] | 0 | 0 | [1200.0, 2000.0, 4800.0, 12000.0, 26000.0] | 0 | 0

## dtypes
| element | column | dtype
0 | bus | name | object
1 | bus | vn_kv | float64
2 | bus | type | object
3 | bus | zone | object
4 | bus | in_service | bool
5 | load | name | object
6 | load | bus | uint32
7 | load | p_mw | float64
8 | load | q_mvar | float64
9 | load | const_z_percent | float64
10 | load | const_i_percent | float64
11 | load | sn_mva | float64
12 | load | scaling | float64
13 | load | in_service | bool
14 | load | type | object
15 | ext_grid | name | object
16 | ext_grid | bus | uint32
17 | ext_grid | vm_pu | float64
18 | ext_grid | va_degree | float64
19 | ext_grid | slack_weight | float64
20 | ext_grid | in_service | bool
21 | line | name | object
22 | line | std_type | object
23 | line | from_bus | uint32
24 | line | to_bus | uint32
25 | line | length_km | float64
26 | line | r_ohm_per_km | float64
27 | line | x_ohm_per_km | float64
28 | line | c_nf_per_km | float64
29 | line | g_us_per_km | float64
30 | line | max_i_ka | float64
31 | line | df | float64
32 | line | parallel | uint32
33 | line | type | object
34 | line | in_service | bool
35 | trafo | name | object
36 | trafo | std_type | object
37 | trafo | hv_bus | uint32
38 | trafo | lv_bus | uint32
39 | trafo | sn_mva | float64
40 | trafo | vn_hv_kv | float64
41 | trafo | vn_lv_kv | float64
42 | trafo | vk_percent | float64
43 | trafo | vkr_percent | float64
44 | trafo | pfe_kw | float64
45 | trafo | i0_percent | float64
46 | trafo | shift_degree | float64
47 | trafo | tap_side | object
48 | trafo | tap_neutral | int32
49 | trafo | tap_min | int32
50 | trafo | tap_max | int32
51 | trafo | tap_step_percent | float64
52 | trafo | tap_step_degree | float64
53 | trafo | tap_pos | int32
54 | trafo | tap_phase_shifter | bool
55 | trafo | parallel | uint32
56 | trafo | df | float64
57 | trafo | in_service | bool
58 | line_geodata | coords | object
59 | bus_geodata | x | float64
60 | bus_geodata | y | float64
61 | bus_geodata | coords | object

## parameters
| version | format_version | converged | OPF_converged | name | f_hz | sn_mva
0 | 2.14.6 | 2.14.0 | FALSE | FALSE |  | 50 | 1