## bus
| name | vn_kv | type | zone | in_service
0 | bus_LV_723-7_0_5_node_0 | 0.4 | n |  | TRUE
1 | bus_LV_723-7_0_5_node_1 | 0.4 | n |  | TRUE
2 | bus_LV_723-7_0_5_node_2 | 0.4 | n |  | TRUE
3 | bus_LV_723-7_0_5_node_3 | 0.4 | n |  | TRUE
4 | bus_LV_723-7_0_5_node_4 | 0.4 | n |  | TRUE
5 | bus_LV_723-7_0_5_node_5 | 0.4 | n |  | TRUE
6 | bus_LV_723-7_0_5_node_6 | 0.4 | n |  | TRUE
7 | bus_LV_723-7_0_5_node_7 | 0.4 | n |  | TRUE
8 | bus_LV_723-7_0_5_node_86 | 0.4 | n |  | TRUE
9 | bus_LV_723-7_0_5_node_85 | 0.4 | n |  | TRUE
10 | bus_LV_723-7_0_5_node_10 | 0.4 | n |  | TRUE
11 | bus_LV_723-7_0_5_node_87 | 0.4 | n |  | TRUE
12 | bus_LV_723-7_0_5_node_17 | 0.4 | n |  | TRUE
13 | bus_LV_723-7_0_5_node_12 | 0.4 | n |  | TRUE
14 | bus_LV_723-7_0_5_node_8 | 0.4 | n |  | TRUE
15 | bus_LV_723-7_0_5_node_9 | 0.4 | n |  | TRUE
16 | bus_LV_723-7_0_5_node_11 | 0.4 | n |  | TRUE
17 | bus_LV_723-7_0_5_node_49 | 0.4 | n |  | TRUE
18 | bus_LV_723-7_0_5_node_48 | 0.4 | n |  | TRUE
19 | bus_LV_723-7_0_5_node_50 | 0.4 | n |  | TRUE
20 | bus_LV_723-7_0_5_node_47 | 0.4 | n |  | TRUE
21 | bus_LV_723-7_0_5_node_13 | 0.4 | n |  | TRUE
22 | bus_LV_723-7_0_5_node_14 | 0.4 | n |  | TRUE
23 | bus_LV_723-7_0_5_node_15 | 0.4 | n |  | TRUE
24 | bus_LV_723-7_0_5_node_16 | 0.4 | n |  | TRUE
25 | bus_LV_723-7_0_5_node_18 | 0.4 | n |  | TRUE
26 | bus_LV_723-7_0_5_node_22 | 0.4 | n |  | TRUE
27 | bus_LV_723-7_0_5_node_77 | 0.4 | n |  | TRUE
28 | bus_LV_723-7_0_5_node_83 | 0.4 | n |  | TRUE
29 | bus_LV_723-7_0_5_node_24 | 0.4 | n |  | TRUE
30 | bus_LV_723-7_0_5_node_20 | 0.4 | n |  | TRUE
31 | bus_LV_723-7_0_5_node_78 | 0.4 | n |  | TRUE
32 | bus_LV_723-7_0_5_node_80 | 0.4 | n |  | TRUE
33 | bus_LV_723-7_0_5_node_19 | 0.4 | n |  | TRUE
34 | bus_LV_723-7_0_5_node_21 | 0.4 | n |  | TRUE
35 | bus_LV_723-7_0_5_node_23 | 0.4 | n |  | TRUE
36 | bus_LV_723-7_0_5_node_39 | 0.4 | n |  | TRUE
37 | bus_LV_723-7_0_5_node_94 | 0.4 | n |  | TRUE
38 | bus_LV_723-7_0_5_node_25 | 0.4 | n |  | TRUE
39 | bus_LV_723-7_0_5_node_38 | 0.4 | n |  | TRUE
40 | bus_LV_723-7_0_5_node_37 | 0.4 | n |  | TRUE
41 | bus_LV_723-7_0_5_node_26 | 0.4 | n |  | TRUE
42 | bus_LV_723-7_0_5_node_27 | 0.4 | n |  | TRUE
43 | bus_LV_723-7_0_5_node_28 | 0.4 | n |  | TRUE
44 | bus_LV_723-7_0_5_node_29 | 0.4 | n |  | TRUE
45 | bus_LV_723-7_0_5_node_30 | 0.4 | n |  | TRUE
46 | bus_LV_723-7_0_5_node_31 | 0.4 | n |  | TRUE
47 | bus_LV_723-7_0_5_node_32 | 0.4 | n |  | TRUE
48 | bus_LV_723-7_0_5_node_88 | 0.4 | n |  | TRUE
49 | bus_LV_723-7_0_5_node_44 | 0.4 | n |  | TRUE
50 | bus_LV_723-7_0_5_node_59 | 0.4 | n |  | TRUE
51 | bus_LV_723-7_0_5_node_46 | 0.4 | n |  | TRUE
52 | bus_LV_723-7_0_5_node_33 | 0.4 | n |  | TRUE
53 | bus_LV_723-7_0_5_node_34 | 0.4 | n |  | TRUE
54 | bus_LV_723-7_0_5_node_35 | 0.4 | n |  | TRUE
55 | bus_LV_723-7_0_5_node_36 | 0.4 | n |  | TRUE
56 | bus_LV_723-7_0_5_node_45 | 0.4 | n |  | TRUE
57 | bus_LV_723-7_0_5_node_63 | 0.4 | n |  | TRUE
58 | bus_LV_723-7_0_5_node_93 | 0.4 | n |  | TRUE
59 | bus_LV_723-7_0_5_node_43 | 0.4 | n |  | TRUE
60 | bus_LV_723-7_0_5_node_40 | 0.4 | n |  | TRUE
61 | bus_LV_723-7_0_5_node_41 | 0.4 | n |  | TRUE
62 | bus_LV_723-7_0_5_node_76 | 0.4 | n |  | TRUE
63 | bus_LV_723-7_0_5_node_73 | 0.4 | n |  | TRUE
64 | bus_LV_723-7_0_5_node_91 | 0.4 | n |  | TRUE
65 | bus_LV_723-7_0_5_node_74 | 0.4 | n |  | TRUE
66 | bus_LV_723-7_0_5_node_42 | 0.4 | n |  | TRUE
67 | bus_LV_723-7_0_5_node_51 | 0.4 | n |  | TRUE
68 | bus_LV_723-7_0_5_node_52 | 0.4 | n |  | TRUE
69 | bus_LV_723-7_0_5_node_53 | 0.4 | n |  | TRUE
70 | bus_LV_723-7_0_5_node_54 | 0.4 | n |  | TRUE
71 | bus_LV_723-7_0_5_node_55 | 0.4 | n |  | TRUE
72 | bus_LV_723-7_0_5_node_56 | 0.4 | n |  | TRUE
73 | bus_LV_723-7_0_5_node_57 | 0.4 | n |  | TRUE
74 | bus_LV_723-7_0_5_node_58 | 0.4 | n |  | TRUE
75 | bus_LV_723-7_0_5_node_60 | 0.4 | n |  | TRUE
76 | bus_LV_723-7_0_5_node_61 | 0.4 | n |  | TRUE
77 | bus_LV_723-7_0_5_node_62 | 0.4 | n |  | TRUE
78 | bus_LV_723-7_0_5_node_95 | 0.4 | n |  | TRUE
79 | bus_LV_723-7_0_5_node_70 | 0.4 | n |  | TRUE
80 | bus_LV_723-7_0_5_node_72 | 0.4 | n |  | TRUE
81 | bus_LV_723-7_0_5_node_69 | 0.4 | n |  | TRUE
82 | bus_LV_723-7_0_5_node_68 | 0.4 | n |  | TRUE
83 | bus_LV_723-7_0_5_node_96 | 0.4 | n |  | TRUE
84 | bus_LV_723-7_0_5_node_64 | 0.4 | n |  | TRUE
85 | bus_LV_723-7_0_5_node_65 | 0.4 | n |  | TRUE
86 | bus_LV_723-7_0_5_node_66 | 0.4 | n |  | TRUE
87 | bus_LV_723-7_0_5_node_67 | 0.4 | n |  | TRUE
88 | bus_LV_723-7_0_5_node_75 | 0.4 | n |  | TRUE
89 | bus_LV_723-7_0_5_node_79 | 0.4 | n |  | TRUE
90 | bus_LV_723-7_0_5_node_81 | 0.4 | n |  | TRUE
91 | bus_LV_723-7_0_5_node_84 | 0.4 | n |  | TRUE
92 | bus_LV_723-7_0_5_node_82 | 0.4 | n |  | TRUE
93 | bus_LV_723-7_0_5_node_89 | 0.4 | n |  | TRUE
94 | bus_MV_325_0_node_76 | 20 | n |  | TRUE

## load
| name | bus | p_mw | q_mvar | const_z_percent | const_i_percent | sn_mva | scaling | in_service | type
0 | LV_723-7_0_5_load_0 | 0 | 0.0089355 | 0.0022395 | 0 | 0 |  | 1 | TRUE | wye
1 | LV_723-7_0_5_load_1 | 1 | 0.0034976 | 0.00087657 | 0 | 0 |  | 1 | TRUE | wye
2 | LV_723-7_0_5_load_3 | 3 | 0.0046232 | 0.0011587 | 0 | 0 |  | 1 | TRUE | wye
3 | LV_723-7_0_5_load_4 | 4 | 0.0094563 | 0.00237 | 0 | 0 |  | 1 | TRUE | wye
4 | LV_723-7_0_5_load_7 | 7 | 0.004663 | 0.0011687 | 0 | 0 |  | 1 | TRUE | wye
5 | LV_723-7_0_5_load_86 | 8 | 0.0079873 | 0.0020018 | 0 | 0 |  | 1 | TRUE | wye
6 | LV_723-7_0_5_load_85 | 9 | 0.0079307 | 0.0019876 | 0 | 0 |  | 1 | TRUE | wye
7 | LV_723-7_0_5_load_87 | 11 | 0.0063978 | 0.0016034 | 0 | 0 |  | 1 | TRUE | wye
8 | LV_723-7_0_5_load_17 | 12 | 0.0079819 | 0.0020004 | 0 | 0 |  | 1 | TRUE | wye
9 | LV_723-7_0_5_load_8 | 14 | 0.010958 | 0.0027464 | 0 | 0 |  | 1 | TRUE | wye
10 | LV_723-7_0_5_load_9 | 15 | 0.010274 | 0.002575 | 0 | 0 |  | 1 | TRUE | wye
11 | LV_723-7_0_5_load_11 | 16 | 0.018497 | 0.0046357 | 0 | 0 |  | 1 | TRUE | wye
12 | LV_723-7_0_5_load_49 | 17 | 0.0097154 | 0.0024349 | 0 | 0 |  | 1 | TRUE | wye
13 | LV_723-7_0_5_load_48 | 18 | 0.0094692 | 0.0023732 | 0 | 0 |  | 1 | TRUE | wye
14 | LV_723-7_0_5_load_50 | 19 | 0.0061762 | 0.0015479 | 0 | 0 |  | 1 | TRUE | wye
15 | LV_723-7_0_5_load_47 | 20 | 0.0049952 | 0.0012519 | 0 | 0 |  | 1 | TRUE | wye
16 | LV_723-7_0_5_load_13 | 21 | 0.012077 | 0.0030269 | 0 | 0 |  | 1 | TRUE | wye
17 | LV_723-7_0_5_load_14 | 22 | 0.017529 | 0.0043931 | 0 | 0 |  | 1 | TRUE | wye
18 | LV_723-7_0_5_load_16 | 24 | 0.0076741 | 0.0019233 | 0 | 0 |  | 1 | TRUE | wye
19 | LV_723-7_0_5_load_83 | 28 | 0.0054931 | 0.0013767 | 0 | 0 |  | 1 | TRUE | wye
20 | LV_723-7_0_5_load_24 | 29 | 0.0049848 | 0.0012493 | 0 | 0 |  | 1 | TRUE | wye
21 | LV_723-7_0_5_load_20 | 30 | 0.022201 | 0.005564 | 0 | 0 |  | 1 | TRUE | wye
22 | LV_723-7_0_5_load_78 | 31 | 0.010431 | 0.0026142 | 0 | 0 |  | 1 | TRUE | wye
23 | LV_723-7_0_5_load_19 | 33 | 0.015022 | 0.0037649 | 0 | 0 |  | 1 | TRUE | wye
24 | LV_723-7_0_5_load_39 | 36 | 0.0076295 | 0.0019121 | 0 | 0 |  | 1 | TRUE | wye
25 | LV_723-7_0_5_load_25 | 38 | 0.0077889 | 0.0019521 | 0 | 0 |  | 1 | TRUE | wye
26 | LV_723-7_0_5_load_38 | 39 | 0.0042581 | 0.0010672 | 0 | 0 |  | 1 | TRUE | wye
27 | LV_723-7_0_5_load_37 | 40 | 0.0076487 | 0.0019169 | 0 | 0 |  | 1 | TRUE | wye
28 | LV_723-7_0_5_load_26 | 41 | 0.0079004 | 0.00198 | 0 | 0 |  | 1 | TRUE | wye
29 | LV_723-7_0_5_load_27 | 42 | 0.011161 | 0.0027973 | 0 | 0 |  | 1 | TRUE | wye
30 | LV_723-7_0_5_load_28 | 43 | 0.0049343 | 0.0012367 | 0 | 0 |  | 1 | TRUE | wye
31 | LV_723-7_0_5_load_30 | 45 | 0.0048771 | 0.0012223 | 0 | 0 |  | 1 | TRUE | wye
32 | LV_723-7_0_5_load_31 | 46 | 0.0050025 | 0.0012537 | 0 | 0 |  | 1 | TRUE | wye
33 | LV_723-7_0_5_load_32 | 47 | 0.011234 | 0.0028155 | 0 | 0 |  | 1 | TRUE | wye
34 | LV_723-7_0_5_load_88 | 48 | 0.0040084 | 0.0010046 | 0 | 0 |  | 1 | TRUE | wye
35 | LV_723-7_0_5_load_59 | 50 | 0.0040769 | 0.0010218 | 0 | 0 |  | 1 | TRUE | wye
36 | LV_723-7_0_5_load_46 | 51 | 0.0072315 | 0.0018124 | 0 | 0 |  | 1 | TRUE | wye
37 | LV_723-7_0_5_load_33 | 52 | 0.0074493 | 0.001867 | 0 | 0 |  | 1 | TRUE | wye
38 | LV_723-7_0_5_load_34 | 53 | 0.0076154 | 0.0019086 | 0 | 0 |  | 1 | TRUE | wye
39 | LV_723-7_0_5_load_35 | 54 | 0.0088726 | 0.0022237 | 0 | 0 |  | 1 | TRUE | wye
40 | LV_723-7_0_5_load_63 | 57 | 0.0077874 | 0.0019517 | 0 | 0 |  | 1 | TRUE | wye
41 | LV_723-7_0_5_load_93 | 58 | 0.013749 | 0.0034459 | 0 | 0 |  | 1 | TRUE | wye
42 | LV_723-7_0_5_load_43 | 59 | 0.013379 | 0.003353 | 0 | 0 |  | 1 | TRUE | wye
43 | LV_723-7_0_5_load_76 | 62 | 0.0024349 | 0.00061025 | 0 | 0 |  | 1 | TRUE | wye
44 | LV_723-7_0_5_load_73 | 63 | 0.0074364 | 0.0018637 | 0 | 0 |  | 1 | TRUE | wye
45 | LV_723-7_0_5_load_91 | 64 | 0.0024671 | 0.00061831 | 0 | 0 |  | 1 | TRUE | wye
46 | LV_723-7_0_5_load_74 | 65 | 0.0030275 | 0.00075877 | 0 | 0 |  | 1 | TRUE | wye
47 | LV_723-7_0_5_load_42 | 66 | 0.014482 | 0.0036294 | 0 | 0 |  | 1 | TRUE | wye
48 | LV_723-7_0_5_load_51 | 67 | 0.0060877 | 0.0015257 | 0 | 0 |  | 1 | TRUE | wye
49 | LV_723-7_0_5_load_52 | 68 | 0.0087078 | 0.0021824 | 0 | 0 |  | 1 | TRUE | wye
50 | LV_723-7_0_5_load_54 | 70 | 0.0052284 | 0.0013104 | 0 | 0 |  | 1 | TRUE | wye
51 | LV_723-7_0_5_load_55 | 71 | 0.009545 | 0.0023922 | 0 | 0 |  | 1 | TRUE | wye
52 | LV_723-7_0_5_load_56 | 72 | 0.010035 | 0.0025149 | 0 | 0 |  | 1 | TRUE | wye
53 | LV_723-7_0_5_load_60 | 75 | 0.0065501 | 0.0016416 | 0 | 0 |  | 1 | TRUE | wye
54 | LV_723-7_0_5_load_61 | 76 | 0.0026484 | 0.00066375 | 0 | 0 |  | 1 | TRUE | wye
55 | LV_723-7_0_5_load_62 | 77 | 0.0088928 | 0.0022287 | 0 | 0 |  | 1 | TRUE | wye
56 | LV_723-7_0_5_load_95 | 78 | 0.0049066 | 0.0012297 | 0 | 0 |  | 1 | TRUE | wye
57 | LV_723-7_0_5_load_68 | 82 | 0.0016845 | 0.00042219 | 0 | 0 |  | 1 | TRUE | wye
58 | LV_723-7_0_5_load_96 | 83 | 0.0084538 | 0.0021187 | 0 | 0 |  | 1 | TRUE | wye
59 | LV_723-7_0_5_load_64 | 84 | 0.0016346 | 0.00040968 | 0 | 0 |  | 1 | TRUE | wye
60 | LV_723-7_0_5_load_66 | 86 | 0.0075145 | 0.0018833 | 0 | 0 |  | 1 | TRUE | wye
61 | LV_723-7_0_5_load_75 | 88 | 0.0030908 | 0.00077463 | 0 | 0 |  | 1 | TRUE | wye
62 | LV_723-7_0_5_load_79 | 89 | 0.016766 | 0.0042019 | 0 | 0 |  | 1 | TRUE | wye
63 | LV_723-7_0_5_load_84 | 91 | 0.0063966 | 0.0016031 | 0 | 0 |  | 1 | TRUE | wye
64 | LV_723-7_0_5_load_82 | 92 | 0.0065152 | 0.0016329 | 0 | 0 |  | 1 | TRUE | wye
65 | LV_723-7_0_5_load_89 | 93 | 0.0080789 | 0.0020248 | 0 | 0 |  | 1 | TRUE | wye

## ext_grid
| name | bus | vm_pu | va_degree | slack_weight | in_service
0 |  | 42 | 1 | 0 | 1 | TRUE

## line
| name | std_type | from_bus | to_bus | length_km | r_ohm_per_km | x_ohm_per_km | c_nf_per_km | g_us_per_km | max_i_ka | df | parallel | type | in_service
0 | LV_723-7_0_5_line_0 |  | 0 | 1 | 0.024476 | 0.125 | 0.08 | 261 | 0 | 0.364 | 1 | 1 | cs | TRUE
1 | LV_723-7_0_5_line_1 |  | 0 | 2 | 0.034295 | 0.125 | 0.08 | 261 | 0 | 0.364 | 1 | 1 | cs | TRUE
2 | LV_723-7_0_5_line_2 |  | 1 | 3 | 0.018976 | 0.125 | 0.08 | 261 | 0 | 0.364 | 1 | 1 | cs | TRUE
3 | LV_723-7_0_5_line_3 |  | 2 | 4 | 0.027424 | 0.125 | 0.08 | 261 | 0 | 0.364 | 1 | 1 | cs | TRUE
4 | LV_723-7_0_5_line_4 |  | 3 | 5 | 0.017296 | 0.125 | 0.08 | 261 | 0 | 0.364 | 1 | 1 | cs | TRUE
5 | LV_723-7_0_5_line_5 |  | 5 | 6 | 0.006866 | 0.125 | 0.08 | 261 | 0 | 0.364 | 1 | 4 | cs | TRUE
6 | LV_723-7_0_5_line_6 |  | 5 | 7 | 0.02793 | 0.125 | 0.08 | 261 | 0 | 0.364 | 1 | 4 | cs | TRUE
7 | LV_723-7_0_5_line_7 |  | 6 | 8 | 0.015229 | 0.125 | 0.08 | 261 | 0 | 0.364 | 1 | 1 | cs | TRUE
8 | LV_723-7_0_5_line_8 |  | 6 | 9 | 0.018674 | 0.125 | 0.08 | 261 | 0 | 0.364 | 1 | 4 | cs | TRUE
9 | LV_723-7_0_5_line_9 |  | 7 | 10 | 0.003381 | 0.125 | 0.08 | 261 | 0 | 0.364 | 1 | 4 | cs | TRUE
10 | LV_723-7_0_5_line_10 |  | 8 | 11 | 0.036749 | 0.125 | 0.08 | 261 | 0 | 0.364 | 1 | 1 | cs | TRUE
11 | LV_723-7_0_5_line_11 |  | 9 | 12 | 0.013563 | 0.125 | 0.08 | 261 | 0 | 0.364 | 1 | 4 | cs | TRUE
12 | LV_723-7_0_5_line_12 |  | 10 | 13 | 0.017602 | 0.125 | 0.08 | 261 | 0 | 0.364 | 1 | 4 | cs | TRUE
13 | LV_723-7_0_5_line_13 |  | 10 | 14 | 0.016959 | 0.125 | 0.08 | 261 | 0 | 0.364 | 1 | 1 | cs | TRUE
14 | LV_723-7_0_5_line_14 |  | 12 | 23 | 0.0047194 | 0.125 | 0.08 | 261 | 0 | 0.364 | 1 | 4 | cs | TRUE
15 | LV_723-7_0_5_line_15 |  | 13 | 17 | 0.013751 | 0.125 | 0.08 | 261 | 0 | 0.364 | 1 | 1 | cs | TRUE
16 | LV_723-7_0_5_line_16 |  | 13 | 18 | 0.02669 | 0.125 | 0.08 | 261 | 0 | 0.364 | 1 | 4 | cs | TRUE
17 | LV_723-7_0_5_line_17 |  | 14 | 15 | 0.0054971 | 0.125 | 0.08 | 261 | 0 | 0.364 | 1 | 1 | cs | TRUE
18 | LV_723-7_0_5_line_18 |  | 15 | 16 | 0.0074371 | 0.125 | 0.08 | 261 | 0 | 0.364 | 1 | 1 | cs | TRUE
19 | LV_723-7_0_5_line_19 |  | 17 | 19 | 0.014874 | 0.125 | 0.08 | 261 | 0 | 0.364 | 1 | 1 | cs | TRUE
20 | LV_723-7_0_5_line_20 |  | 18 | 20 | 0.02524 | 0.125 | 0.08 | 261 | 0 | 0.364 | 1 | 4 | cs | TRUE
21 | LV_723-7_0_5_line_21 |  | 19 | 67 | 0.012732 | 0.125 | 0.08 | 261 | 0 | 0.364 | 1 | 1 | cs | TRUE
22 | LV_723-7_0_5_line_22 |  | 20 | 45 | 0.0066967 | 0.125 | 0.08 | 261 | 0 | 0.364 | 1 | 4 | cs | TRUE
23 | LV_723-7_0_5_line_23 |  | 21 | 22 | 0.026185 | 0.125 | 0.08 | 261 | 0 | 0.364 | 1 | 4 | cs | TRUE
24 | LV_723-7_0_5_line_24 |  | 21 | 23 | 0.01349 | 0.125 | 0.08 | 261 | 0 | 0.364 | 1 | 4 | cs | TRUE
25 | LV_723-7_0_5_line_25 |  | 22 | 24 | 0.017457 | 0.125 | 0.08 | 261 | 0 | 0.364 | 1 | 4 | cs | TRUE
26 | LV_723-7_0_5_line_26 |  | 23 | 25 | 0.037044 | 0.125 | 0.08 | 261 | 0 | 0.364 | 1 | 1 | cs | TRUE
27 | LV_723-7_0_5_line_27 |  | 24 | 26 | 0.030999 | 0.125 | 0.08 | 261 | 0 | 0.364 | 1 | 4 | cs | TRUE
28 | LV_723-7_0_5_line_28 |  | 25 | 27 | 0.017656 | 0.125 | 0.08 | 261 | 0 | 0.364 | 1 | 1 | cs | TRUE
29 | LV_723-7_0_5_line_29 |  | 25 | 28 | 0.011461 | 0.125 | 0.08 | 261 | 0 | 0.364 | 1 | 1 | cs | TRUE
30 | LV_723-7_0_5_line_30 |  | 26 | 29 | 0.018205 | 0.125 | 0.08 | 261 | 0 | 0.364 | 1 | 1 | cs | TRUE
31 | LV_723-7_0_5_line_31 |  | 26 | 30 | 0.024214 | 0.125 | 0.08 | 261 | 0 | 0.364 | 1 | 4 | cs | TRUE
32 | LV_723-7_0_5_line_32 |  | 27 | 31 | 0.019812 | 0.125 | 0.08 | 261 | 0 | 0.364 | 1 | 1 | cs | TRUE
33 | LV_723-7_0_5_line_33 |  | 28 | 32 | 0.0046909 | 0.125 | 0.08 | 261 | 0 | 0.364 | 1 | 1 | cs | TRUE
34 | LV_723-7_0_5_line_34 |  | 29 | 38 | 1.2513e-05 | 0.125 | 0.08 | 261 | 0 | 0.364 | 1 | 1 | cs | TRUE
35 | LV_723-7_0_5_line_35 |  | 30 | 33 | 0.017781 | 0.125 | 0.08 | 261 | 0 | 0.364 | 1 | 4 | cs | TRUE
36 | LV_723-7_0_5_line_36 |  | 32 | 89 | 0.012624 | 0.125 | 0.08 | 261 | 0 | 0.364 | 1 | 1 | cs | TRUE
37 | LV_723-7_0_5_line_37 |  | 33 | 34 | 0.023118 | 0.125 | 0.08 | 261 | 0 | 0.364 | 1 | 2 | cs | TRUE
38 | LV_723-7_0_5_line_38 |  | 34 | 35 | 0.014941 | 0.125 | 0.08 | 261 | 0 | 0.364 | 1 | 2 | cs | TRUE
39 | LV_723-7_0_5_line_39 |  | 35 | 36 | 0.0068151 | 0.125 | 0.08 | 261 | 0 | 0.364 | 1 | 1 | cs | TRUE
40 | LV_723-7_0_5_line_40 |  | 35 | 37 | 0.013413 | 0.125 | 0.08 | 261 | 0 | 0.364 | 1 | 1 | cs | TRUE
41 | LV_723-7_0_5_line_41 |  | 36 | 39 | 0.016649 | 0.125 | 0.08 | 261 | 0 | 0.364 | 1 | 1 | cs | TRUE
42 | LV_723-7_0_5_line_42 |  | 37 | 40 | 0.028417 | 0.125 | 0.08 | 261 | 0 | 0.364 | 1 | 1 | cs | TRUE
43 | LV_723-7_0_5_line_43 |  | 38 | 41 | 0.012393 | 0.125 | 0.08 | 261 | 0 | 0.364 | 1 | 1 | cs | TRUE
44 | LV_723-7_0_5_line_44 |  | 39 | 60 | 0.040634 | 0.125 | 0.08 | 261 | 0 | 0.364 | 1 | 1 | cs | TRUE
45 | LV_723-7_0_5_line_45 |  | 40 | 54 | 0.0058917 | 0.125 | 0.08 | 261 | 0 | 0.364 | 1 | 1 | cs | TRUE
46 | LV_723-7_0_5_line_46 |  | 42 | 43 | 0.0065345 | 0.125 | 0.08 | 261 | 0 | 0.364 | 1 | 4 | cs | TRUE
47 | LV_723-7_0_5_line_47 |  | 42 | 44 | 0.015515 | 0.125 | 0.08 | 261 | 0 | 0.364 | 1 | 1 | cs | TRUE
48 | LV_723-7_0_5_line_48 |  | 43 | 45 | 0.0066549 | 0.125 | 0.08 | 261 | 0 | 0.364 | 1 | 4 | cs | TRUE
49 | LV_723-7_0_5_line_49 |  | 44 | 46 | 0.018641 | 0.125 | 0.08 | 261 | 0 | 0.364 | 1 | 1 | cs | TRUE
50 | LV_723-7_0_5_line_50 |  | 44 | 47 | 0.0032071 | 0.125 | 0.08 | 261 | 0 | 0.364 | 1 | 1 | cs | TRUE
51 | LV_723-7_0_5_line_51 |  | 46 | 48 | 0.0009158 | 0.125 | 0.08 | 261 | 0 | 0.364 | 1 | 1 | cs | TRUE
52 | LV_723-7_0_5_line_52 |  | 47 | 49 | 0.015936 | 0.125 | 0.08 | 261 | 0 | 0.364 | 1 | 1 | cs | TRUE
53 | LV_723-7_0_5_line_53 |  | 48 | 50 | 0.00019107 | 0.125 | 0.08 | 261 | 0 | 0.364 | 1 | 1 | cs | TRUE
54 | LV_723-7_0_5_line_54 |  | 49 | 51 | 0.006872 | 0.125 | 0.08 | 261 | 0 | 0.364 | 1 | 1 | cs | TRUE
55 | LV_723-7_0_5_line_55 |  | 50 | 73 | 0.018588 | 0.125 | 0.08 | 261 | 0 | 0.364 | 1 | 1 | cs | TRUE
56 | LV_723-7_0_5_line_56 |  | 52 | 53 | 0.016541 | 0.125 | 0.08 | 261 | 0 | 0.364 | 1 | 1 | cs | TRUE
57 | LV_723-7_0_5_line_57 |  | 52 | 54 | 0.010683 | 0.125 | 0.08 | 261 | 0 | 0.364 | 1 | 1 | cs | TRUE
58 | LV_723-7_0_5_line_58 |  | 53 | 55 | 0.018531 | 0.125 | 0.08 | 261 | 0 | 0.364 | 1 | 1 | cs | TRUE
59 | LV_723-7_0_5_line_59 |  | 55 | 56 | 0.004735 | 0.125 | 0.08 | 261 | 0 | 0.364 | 1 | 1 | cs | TRUE
60 | LV_723-7_0_5_line_60 |  | 55 | 57 | 0.019109 | 0.125 | 0.08 | 261 | 0 | 0.364 | 1 | 1 | cs | TRUE
61 | LV_723-7_0_5_line_61 |  | 56 | 58 | 0.016208 | 0.125 | 0.08 | 261 | 0 | 0.364 | 1 | 1 | cs | TRUE
62 | LV_723-7_0_5_line_62 |  | 56 | 59 | 0.034388 | 0.125 | 0.08 | 261 | 0 | 0.364 | 1 | 1 | cs | TRUE
63 | LV_723-7_0_5_line_63 |  | 59 | 66 | 0.00090005 | 0.125 | 0.08 | 261 | 0 | 0.364 | 1 | 1 | cs | TRUE
64 | LV_723-7_0_5_line_64 |  | 60 | 61 | 0.024779 | 0.125 | 0.08 | 261 | 0 | 0.364 | 1 | 1 | cs | TRUE
65 | LV_723-7_0_5_line_65 |  | 61 | 62 | 0.014302 | 0.125 | 0.08 | 261 | 0 | 0.364 | 1 | 1 | cs | TRUE
66 | LV_723-7_0_5_line_66 |  | 61 | 63 | 0.039975 | 0.125 | 0.08 | 261 | 0 | 0.364 | 1 | 1 | cs | TRUE
67 | LV_723-7_0_5_line_67 |  | 62 | 64 | 0.033943 | 0.125 | 0.08 | 261 | 0 | 0.364 | 1 | 1 | cs | TRUE
68 | LV_723-7_0_5_line_68 |  | 63 | 65 | 0.033487 | 0.125 | 0.08 | 261 | 0 | 0.364 | 1 | 1 | cs | TRUE
69 | LV_723-7_0_5_line_69 |  | 65 | 88 | 0.016421 | 0.125 | 0.08 | 261 | 0 | 0.364 | 1 | 1 | cs | TRUE
70 | LV_723-7_0_5_line_70 |  | 67 | 68 | 0.013901 | 0.125 | 0.08 | 261 | 0 | 0.364 | 1 | 1 | cs | TRUE
71 | LV_723-7_0_5_line_71 |  | 68 | 69 | 0.020941 | 0.125 | 0.08 | 261 | 0 | 0.364 | 1 | 1 | cs | TRUE
72 | LV_723-7_0_5_line_72 |  | 69 | 70 | 0.039376 | 0.125 | 0.08 | 261 | 0 | 0.364 | 1 | 1 | cs | TRUE
73 | LV_723-7_0_5_line_73 |  | 71 | 72 | 0.0069434 | 0.125 | 0.08 | 261 | 0 | 0.364 | 1 | 1 | cs | TRUE
74 | LV_723-7_0_5_line_74 |  | 71 | 73 | 0.020825 | 0.125 | 0.08 | 261 | 0 | 0.364 | 1 | 1 | cs | TRUE
75 | LV_723-7_0_5_line_75 |  | 72 | 74 | 0.014398 | 0.125 | 0.08 | 261 | 0 | 0.364 | 1 | 1 | cs | TRUE
76 | LV_723-7_0_5_line_76 |  | 73 | 75 | 0.009025 | 0.125 | 0.08 | 261 | 0 | 0.364 | 1 | 1 | cs | TRUE
77 | LV_723-7_0_5_line_77 |  | 74 | 76 | 0.0047013 | 0.125 | 0.08 | 261 | 0 | 0.364 | 1 | 1 | cs | TRUE
78 | LV_723-7_0_5_line_78 |  | 74 | 77 | 0.009688 | 0.125 | 0.08 | 261 | 0 | 0.364 | 1 | 1 | cs | TRUE
79 | LV_723-7_0_5_line_79 |  | 77 | 78 | 0.034688 | 0.125 | 0.08 | 261 | 0 | 0.364 | 1 | 1 | cs | TRUE
80 | LV_723-7_0_5_line_80 |  | 78 | 83 | 0.026247 | 0.125 | 0.08 | 261 | 0 | 0.364 | 1 | 1 | cs | TRUE
81 | LV_723-7_0_5_line_81 |  | 78 | 80 | 0.052119 | 0.125 | 0.08 | 261 | 0 | 0.364 | 1 | 1 | cs | TRUE
82 | LV_723-7_0_5_line_82 |  | 79 | 80 | 0.019936 | 0.125 | 0.08 | 261 | 0 | 0.364 | 1 | 1 | cs | TRUE
83 | LV_723-7_0_5_line_83 |  | 79 | 81 | 0.029903 | 0.125 | 0.08 | 261 | 0 | 0.364 | 1 | 1 | cs | TRUE
84 | LV_723-7_0_5_line_84 |  | 81 | 82 | 0.028994 | 0.125 | 0.08 | 261 | 0 | 0.364 | 1 | 1 | cs | TRUE
85 | LV_723-7_0_5_line_85 |  | 82 | 87 | 0.030821 | 0.125 | 0.08 | 261 | 0 | 0.364 | 1 | 1 | cs | TRUE
86 | LV_723-7_0_5_line_86 |  | 84 | 85 | 0.021707 | 0.125 | 0.08 | 261 | 0 | 0.364 | 1 | 1 | cs | TRUE
87 | LV_723-7_0_5_line_87 |  | 84 | 86 | 0.031942 | 0.125 | 0.08 | 261 | 0 | 0.364 | 1 | 1 | cs | TRUE
88 | LV_723-7_0_5_line_88 |  | 85 | 87 | 0.004751 | 0.125 | 0.08 | 261 | 0 | 0.364 | 1 | 1 | cs | TRUE
89 | LV_723-7_0_5_line_89 |  | 89 | 90 | 0.016313 | 0.125 | 0.08 | 261 | 0 | 0.364 | 1 | 1 | cs | TRUE
90 | LV_723-7_0_5_line_90 |  | 90 | 91 | 0.005206 | 0.125 | 0.08 | 261 | 0 | 0.364 | 1 | 1 | cs | TRUE
91 | LV_723-7_0_5_line_91 |  | 91 | 93 | 0.012679 | 0.125 | 0.08 | 261 | 0 | 0.364 | 1 | 1 | cs | TRUE
92 | LV_723-7_0_5_line_92 |  | 91 | 92 | 0.011593 | 0.125 | 0.08 | 261 | 0 | 0.364 | 1 | 1 | cs | TRUE

## trafo
| name | std_type | hv_bus | lv_bus | sn_mva | vn_hv_kv | vn_lv_kv | vk_percent | vkr_percent | pfe_kw | i0_percent | shift_degree | tap_side | tap_neutral | tap_min | tap_max | tap_step_percent | tap_step_degree | tap_pos | tap_phase_shifter | parallel | df | in_service
0 | LV_723-7_0_5_trafo_27 | 0.63 MVA 20/0.4 kV | 94 | 42 | 0.63 | 20 | 0.4 | 6 | 1.206 | 1.65 | 0.2619 | 150 | hv | 0 | -2 | 2 | 2.5 | 0 | 0 | FALSE | 1 | 1 | TRUE

## line_geodata
| x0 | y0 | x1 | y1 | x2 | y2 | x3 | y3 | x4 | y4 | x5 | y5 | x6 | y6 | x7 | y7 | x8 | y8
0 | 2574374.8427 | 1212828.8851 | 2574351.6027 | 1212821.2067
1 | 2574407.4068 | 1212839.6442 | 2574374.8427 | 1212828.8851
2 | 2574333.5851 | 1212815.2537 | 2574351.6027 | 1212821.2067
3 | 2574407.4068 | 1212839.6442 | 2574405.1305 | 1212845.5351 | 2574403.9338 | 1212851.6437 | 2574403.9636 | 1212858.5475 | 2574406.0326 | 1212866.2541
4 | 2574317.1622 | 1212809.8277 | 2574333.5851 | 1212815.2537
5 | 2574318.0443 | 1212803.02 | 2574317.1622 | 1212809.8277
6 | 2574317.1622 | 1212809.8277 | 2574309.4655 | 1212836.6764
7 | 2574318.0443 | 1212803.02 | 2574332.5035 | 1212807.8009
8 | 2574318.0443 | 1212803.02 | 2574319.6836 | 1212790.3613 | 2574319.7082 | 1212784.4513
9 | 2574308.5338 | 1212839.9265 | 2574309.4655 | 1212836.6764
10 | 2574362.922 | 1212801.5052 | 2574354.5102 | 1212798.4599 | 2574352.1617 | 1212798.1699 | 2574350.1285 | 1212798.7901 | 2574348.7056 | 1212800.0081 | 2574343.4457 | 1212808.0576 | 2574341.1059 | 1212809.7909 | 2574338.2569 | 1212809.7032 | 2574332.5035 | 1212807.8009
11 | 2574319.7082 | 1212784.4513 | 2574319.7645 | 1212770.8887
12 | 2574308.5338 | 1212839.9265 | 2574303.6769 | 1212856.846
13 | 2574308.5338 | 1212839.9265 | 2574292.4446 | 1212834.5658
14 | 2574319.7841 | 1212766.1693 | 2574319.7645 | 1212770.8887
15 | 2574303.6769 | 1212856.846 | 2574301.0581 | 1212870.3454
16 | 2574303.6769 | 1212856.846 | 2574278.1085 | 1212849.1897
17 | 2574292.4446 | 1212834.5658 | 2574287.2293 | 1212832.8281
18 | 2574280.1736 | 1212830.4772 | 2574287.2293 | 1212832.8281
19 | 2574298.2254 | 1212884.9473 | 2574301.0581 | 1212870.3454
20 | 2574278.1085 | 1212849.1897 | 2574253.9289 | 1212841.9492
21 | 2574298.2254 | 1212884.9473 | 2574295.8007 | 1212897.4462
22 | 2574247.5137 | 1212840.0282 | 2574253.9289 | 1212841.9492
23 | 2574282.3186 | 1212753.1138 | 2574307.0454 | 1212761.7303
24 | 2574319.7841 | 1212766.1693 | 2574307.0454 | 1212761.7303
25 | 2574265.8337 | 1212747.3694 | 2574282.3186 | 1212753.1138
26 | 2574330.8364 | 1212730.9016 | 2574329.4841 | 1212734.3872 | 2574323.7896 | 1212749.109 | 2574319.7841 | 1212766.1693
27 | 2574236.5606 | 1212737.1687 | 2574265.8337 | 1212747.3694
28 | 2574330.8364 | 1212730.9016 | 2574314.4447 | 1212724.2242
29 | 2574330.8364 | 1212730.9016 | 2574341.3404 | 1212735.4868
30 | 2574236.5606 | 1212737.1687 | 2574230.5315 | 1212754.3461
31 | 2574236.5606 | 1212737.1687 | 2574213.6947 | 1212729.2019
32 | 2574314.4447 | 1212724.2242 | 2574320.4404 | 1212705.3416
33 | 2574345.6396 | 1212737.3635 | 2574341.3404 | 1212735.4868
34 | 2574230.5274 | 1212754.3579 | 2574230.5315 | 1212754.3461
35 | 2574213.6947 | 1212729.2019 | 2574196.9037 | 1212723.3518
36 | 2574345.6396 | 1212737.3635 | 2574357.8619 | 1212740.5215
37 | 2574175.0726 | 1212715.7456 | 2574196.9037 | 1212723.3518
38 | 2574175.0726 | 1212715.7456 | 2574172.6989 | 1212714.9221 | 2574163.7522 | 1212715.3724 | 2574160.7748 | 1212717.2308
39 | 2574160.7748 | 1212717.2308 | 2574159.7494 | 1212712.0212 | 2574160.1885 | 1212710.5812
40 | 2574154.6642 | 1212728.764 | 2574156.4729 | 1212723.6865 | 2574158.896 | 1212718.3952 | 2574160.7748 | 1212717.2308
41 | 2574165.0438 | 1212694.6561 | 2574160.1885 | 1212710.5812
42 | 2574154.6642 | 1212728.764 | 2574145.1339 | 1212755.5347
43 | 2574226.4231 | 1212766.0513 | 2574230.5274 | 1212754.3579
44 | 2574154.2389 | 1212660.6938 | 2574150.9026 | 1212669.102 | 2574165.8475 | 1212685.3796 | 2574166.3756 | 1212688.0232 | 2574165.9808 | 1212691.5825 | 2574165.0438 | 1212694.6561
45 | 2574145.1339 | 1212755.5347 | 2574143.1579 | 1212761.0852
46 | 2574234.8785 | 1212836.2447 | 2574241.1385 | 1212838.1192
47 | 2574220.016 | 1212831.7942 | 2574234.8785 | 1212836.2447
48 | 2574241.1385 | 1212838.1192 | 2574247.5137 | 1212840.0282
49 | 2574220.016 | 1212831.7942 | 2574216.3821 | 1212841.6266 | 2574213.2641 | 1212849.1657
50 | 2574220.016 | 1212831.7942 | 2574216.9437 | 1212830.8744
51 | 2574212.9141 | 1212850.012 | 2574213.2641 | 1212849.1657
52 | 2574201.6773 | 1212826.304 | 2574216.9437 | 1212830.8744
53 | 2574212.8411 | 1212850.1886 | 2574212.9141 | 1212850.012
54 | 2574201.6773 | 1212826.304 | 2574203.9356 | 1212819.8127
55 | 2574205.7374 | 1212867.3652 | 2574212.8411 | 1212850.1886
56 | 2574139.5751 | 1212771.1493 | 2574134.0275 | 1212786.7324
57 | 2574139.5751 | 1212771.1493 | 2574143.1579 | 1212761.0852
58 | 2574127.8125 | 1212804.1903 | 2574134.0275 | 1212786.7324
59 | 2574127.8125 | 1212804.1903 | 2574132.3611 | 1212805.5491
60 | 2574127.8125 | 1212804.1903 | 2574109.5898 | 1212798.4381
61 | 2574132.3611 | 1212805.5491 | 2574126.6467 | 1212820.7164
62 | 2574132.3611 | 1212805.5491 | 2574165.3037 | 1212815.4129
63 | 2574166.166 | 1212815.671 | 2574165.3037 | 1212815.4129
64 | 2574154.2389 | 1212660.6938 | 2574177.2892 | 1212669.9544
65 | 2574177.2892 | 1212669.9544 | 2574182.9145 | 1212656.8051
66 | 2574177.2892 | 1212669.9544 | 2574204.7 | 1212680.975 | 2574214.3969 | 1212684.8198
67 | 2574166.3785 | 1212633.5687 | 2574179.2963 | 1212638.8614 | 2574183.0101 | 1212643.8814 | 2574184.6509 | 1212647.3763 | 2574185.0275 | 1212651.8661 | 2574182.9145 | 1212656.8051
68 | 2574214.3969 | 1212684.8198 | 2574245.5261 | 1212697.1624
69 | 2574245.5261 | 1212697.1624 | 2574260.7907 | 1212703.2147
70 | 2574295.8007 | 1212897.4462 | 2574293.1533 | 1212911.0932
71 | 2574289.1651 | 1212931.6513 | 2574293.1533 | 1212911.0932
72 | 2574289.1651 | 1212931.6513 | 2574326.3547 | 1212944.5905
73 | 2574213.2043 | 1212886.5437 | 2574210.9235 | 1212893.1018 | 2574210.9235 | 1212893.1018
74 | 2574205.7374 | 1212867.3652 | 2574210.5065 | 1212877.5392 | 2574213.0128 | 1212882.6646 | 2574213.2043 | 1212886.5437
75 | 2574200.0639 | 1212902.5543 | 2574205.0967 | 1212898.2522 | 2574210.9235 | 1212893.1018
76 | 2574201.9113 | 1212859.1883 | 2574205.7374 | 1212867.3652
77 | 2574200.0639 | 1212902.5543 | 2574201.7617 | 1212906.9383
78 | 2574196.5607 | 1212893.5199 | 2574200.0639 | 1212902.5543
79 | 2574196.5607 | 1212893.5199 | 2574163.2552 | 1212903.2146
80 | 2574163.2552 | 1212903.2146 | 2574139.8299 | 1212891.3764
81 | 2574146.6217 | 1212952.615 | 2574163.2552 | 1212903.2146
82 | 2574146.6217 | 1212952.615 | 2574134.8108 | 1212947.6636 | 2574128.4534 | 1212944.3338
83 | 2574101.9951 | 1212930.2633 | 2574107.2038 | 1212933.1978 | 2574128.4534 | 1212944.3338
84 | 2574101.9951 | 1212930.2633 | 2574077.5664 | 1212916.5287 | 2574076.7502 | 1212916.0058
85 | 2574050.7982 | 1212899.3802 | 2574076.7502 | 1212916.0058
86 | 2574046.8668 | 1212896.6959 | 2574056.5285 | 1212877.2575
87 | 2574072.0014 | 1212849.3592 | 2574068.2799 | 1212854.7452 | 2574057.6047 | 1212875.0923 | 2574056.5285 | 1212877.2575
88 | 2574050.7982 | 1212899.3802 | 2574046.8668 | 1212896.6959
89 | 2574373.6563 | 1212744.6023 | 2574357.8619 | 1212740.5215
90 | 2574373.6563 | 1212744.6023 | 2574371.7477 | 1212749.4466
91 | 2574371.7477 | 1212749.4466 | 2574383.2541 | 1212754.7726
92 | 2574371.7477 | 1212749.4466 | 2574361.227 | 1212744.5776

## bus_geodata
| x | y | coords
0 | 2574374.8427 | 1212828.8851
1 | 2574351.6027 | 1212821.2067
2 | 2574407.4068 | 1212839.6442
3 | 2574333.5851 | 1212815.2537
4 | 2574406.0326 | 1212866.2541
5 | 2574317.1622 | 1212809.8277
6 | 2574318.0443 | 1212803.02
7 | 2574309.4655 | 1212836.6764
8 | 2574332.5035 | 1212807.8009
9 | 2574319.7082 | 1212784.4513
10 | 2574308.5338 | 1212839.9265
11 | 2574362.922 | 1212801.5052
12 | 2574319.7645 | 1212770.8887
13 | 2574303.6769 | 1212856.846
14 | 2574292.4446 | 1212834.5658
15 | 2574287.2293 | 1212832.8281
16 | 2574280.1736 | 1212830.4772
17 | 2574301.0581 | 1212870.3454
18 | 2574278.1085 | 1212849.1897
19 | 2574298.2254 | 1212884.9473
20 | 2574253.9289 | 1212841.9492
21 | 2574307.0454 | 1212761.7303
22 | 2574282.3186 | 1212753.1138
23 | 2574319.7841 | 1212766.1693
24 | 2574265.8337 | 1212747.3694
25 | 2574330.8364 | 1212730.9016
26 | 2574236.5607 | 1212737.1687
27 | 2574314.4447 | 1212724.2242
28 | 2574341.3404 | 1212735.4868
29 | 2574230.5315 | 1212754.3461
30 | 2574213.6947 | 1212729.2019
31 | 2574320.4404 | 1212705.3416
32 | 2574345.6396 | 1212737.3635
33 | 2574196.9037 | 1212723.3518
34 | 2574175.0726 | 1212715.7456
35 | 2574160.7748 | 1212717.2308
36 | 2574160.1885 | 1212710.5812
37 | 2574154.6642 | 1212728.764
38 | 2574230.5274 | 1212754.3579
39 | 2574165.0438 | 1212694.6561
40 | 2574145.1339 | 1212755.5347
41 | 2574226.4231 | 1212766.0513
42 | 2574234.8785 | 1212836.2447
43 | 2574241.1385 | 1212838.1192
44 | 2574220.016 | 1212831.7942
45 | 2574247.5137 | 1212840.0282
46 | 2574213.2641 | 1212849.1657
47 | 2574216.9437 | 1212830.8744
48 | 2574212.9141 | 1212850.012
49 | 2574201.6773 | 1212826.304
50 | 2574212.8411 | 1212850.1886
51 | 2574203.9356 | 1212819.8127
52 | 2574139.5751 | 1212771.1493
53 | 2574134.0275 | 1212786.7324
54 | 2574143.1579 | 1212761.0852
55 | 2574127.8125 | 1212804.1903
56 | 2574132.3611 | 1212805.5491
57 | 2574109.5898 | 1212798.4381
58 | 2574126.6467 | 1212820.7164
59 | 2574165.3037 | 1212815.4129
60 | 2574154.2389 | 1212660.6938
61 | 2574177.2892 | 1212669.9544
62 | 2574182.9145 | 1212656.8051
63 | 2574214.3969 | 1212684.8198
64 | 2574166.3785 | 1212633.5687
65 | 2574245.5261 | 1212697.1624
66 | 2574166.166 | 1212815.671
67 | 2574295.8007 | 1212897.4462
68 | 2574293.1533 | 1212911.0932
69 | 2574289.1651 | 1212931.6513
70 | 2574326.3547 | 1212944.5905
71 | 2574213.2043 | 1212886.5437
72 | 2574210.9235 | 1212893.1018
73 | 2574205.7374 | 1212867.3652
74 | 2574200.0639 | 1212902.5543
75 | 2574201.9113 | 1212859.1883
76 | 2574201.7617 | 1212906.9383
77 | 2574196.5607 | 1212893.5199
78 | 2574163.2552 | 1212903.2146
79 | 2574128.4534 | 1212944.3338
80 | 2574146.6217 | 1212952.615
81 | 2574101.9951 | 1212930.2633
82 | 2574076.7502 | 1212916.0058
83 | 2574139.8299 | 1212891.3764
84 | 2574056.5285 | 1212877.2575
85 | 2574046.8668 | 1212896.6959
86 | 2574072.0014 | 1212849.3592
87 | 2574050.7982 | 1212899.3802
88 | 2574260.7907 | 1212703.2147
89 | 2574357.8619 | 1212740.5215
90 | 2574373.6563 | 1212744.6023
91 | 2574371.7477 | 1212749.4466
92 | 2574361.227 | 1212744.5776
93 | 2574383.2541 | 1212754.7726
94 | 2574234.8785 | 1212836.2447

## line_std_types
| c_nf_per_km | r_ohm_per_km | x_ohm_per_km | max_i_ka | type | q_mm2 | alpha | voltage_rating
NAYY 4x50 SE | 210 | 0.642 | 0.083 | 0.142 | cs | 50 | 0.00403 | LV
NAYY 4x120 SE | 264 | 0.225 | 0.08 | 0.242 | cs | 120 | 0.00403 | LV
NAYY 4x150 SE | 261 | 0.208 | 0.08 | 0.27 | cs | 150 | 0.00403 | LV
NA2XS2Y 1x95 RM/25 12/20 kV | 216 | 0.313 | 0.132 | 0.252 | cs | 95 | 0.00403 | MV
NA2XS2Y 1x185 RM/25 12/20 kV | 273 | 0.161 | 0.117 | 0.362 | cs | 185 | 0.00403 | MV
NA2XS2Y 1x240 RM/25 12/20 kV | 304 | 0.122 | 0.112 | 0.421 | cs | 240 | 0.00403 | MV
NA2XS2Y 1x95 RM/25 6/10 kV | 315 | 0.313 | 0.123 | 0.249 | cs | 95 | 0.00403 | MV
NA2XS2Y 1x185 RM/25 6/10 kV | 406 | 0.161 | 0.11 | 0.358 | cs | 185 | 0.00403 | MV
NA2XS2Y 1x240 RM/25 6/10 kV | 456 | 0.122 | 0.105 | 0.416 | cs | 240 | 0.00403 | MV
NA2XS2Y 1x150 RM/25 12/20 kV | 250 | 0.206 | 0.116 | 0.319 | cs | 150 | 0.00403 | MV
NA2XS2Y 1x120 RM/25 12/20 kV | 230 | 0.253 | 0.119 | 0.283 | cs | 120 | 0.00403 | MV
NA2XS2Y 1x70 RM/25 12/20 kV | 190 | 0.443 | 0.132 | 0.22 | cs | 70 | 0.00403 | MV
NA2XS2Y 1x150 RM/25 6/10 kV | 360 | 0.206 | 0.11 | 0.315 | cs | 150 | 0.00403 | MV
NA2XS2Y 1x120 RM/25 6/10 kV | 340 | 0.253 | 0.113 | 0.28 | cs | 120 | 0.00403 | MV
NA2XS2Y 1x70 RM/25 6/10 kV | 280 | 0.443 | 0.123 | 0.217 | cs | 70 | 0.00403 | MV
N2XS(FL)2Y 1x120 RM/35 64/110 kV | 112 | 0.153 | 0.166 | 0.366 | cs | 120 | 0.00393 | HV
N2XS(FL)2Y 1x185 RM/35 64/110 kV | 125 | 0.099 | 0.156 | 0.457 | cs | 185 | 0.00393 | HV
N2XS(FL)2Y 1x240 RM/35 64/110 kV | 135 | 0.075 | 0.149 | 0.526 | cs | 240 | 0.00393 | HV
N2XS(FL)2Y 1x300 RM/35 64/110 kV | 144 | 0.06 | 0.144 | 0.588 | cs | 300 | 0.00393 | HV
15-AL1/3-ST1A 0.4 | 11 | 1.8769 | 0.35 | 0.105 | ol | 16 | 0.00403 | LV
24-AL1/4-ST1A 0.4 | 11.25 | 1.2012 | 0.335 | 0.14 | ol | 24 | 0.00403 | LV
48-AL1/8-ST1A 0.4 | 12.2 | 0.5939 | 0.3 | 0.21 | ol | 48 | 0.00403 | LV
94-AL1/15-ST1A 0.4 | 13.2 | 0.306 | 0.29 | 0.35 | ol | 94 | 0.00403 | LV
34-AL1/6-ST1A 10.0 | 9.7 | 0.8342 | 0.36 | 0.17 | ol | 34 | 0.00403 | MV
48-AL1/8-ST1A 10.0 | 10.1 | 0.5939 | 0.35 | 0.21 | ol | 48 | 0.00403 | MV
70-AL1/11-ST1A 10.0 | 10.4 | 0.4132 | 0.339 | 0.29 | ol | 70 | 0.00403 | MV
94-AL1/15-ST1A 10.0 | 10.75 | 0.306 | 0.33 | 0.35 | ol | 94 | 0.00403 | MV
122-AL1/20-ST1A 10.0 | 11.1 | 0.2376 | 0.323 | 0.41 | ol | 122 | 0.00403 | MV
149-AL1/24-ST1A 10.0 | 11.25 | 0.194 | 0.315 | 0.47 | ol | 149 | 0.00403 | MV
34-AL1/6-ST1A 20.0 | 9.15 | 0.8342 | 0.382 | 0.17 | ol | 34 | 0.00403 | MV
48-AL1/8-ST1A 20.0 | 9.5 | 0.5939 | 0.372 | 0.21 | ol | 48 | 0.00403 | MV
70-AL1/11-ST1A 20.0 | 9.7 | 0.4132 | 0.36 | 0.29 | ol | 70 | 0.00403 | MV
94-AL1/15-ST1A 20.0 | 10 | 0.306 | 0.35 | 0.35 | ol | 94 | 0.00403 | MV
122-AL1/20-ST1A 20.0 | 10.3 | 0.2376 | 0.344 | 0.41 | ol | 122 | 0.00403 | MV
149-AL1/24-ST1A 20.0 | 10.5 | 0.194 | 0.337 | 0.47 | ol | 149 | 0.00403 | MV
184-AL1/30-ST1A 20.0 | 10.75 | 0.1571 | 0.33 | 0.535 | ol | 184 | 0.00403 | MV
243-AL1/39-ST1A 20.0 | 11 | 0.1188 | 0.32 | 0.645 | ol | 243 | 0.00403 | MV
48-AL1/8-ST1A 110.0 | 8 | 0.5939 | 0.46 | 0.21 | ol | 48 | 0.00403 | HV
70-AL1/11-ST1A 110.0 | 8.4 | 0.4132 | 0.45 | 0.29 | ol | 70 | 0.00403 | HV
94-AL1/15-ST1A 110.0 | 8.65 | 0.306 | 0.44 | 0.35 | ol | 94 | 0.00403 | HV
122-AL1/20-ST1A 110.0 | 8.5 | 0.2376 | 0.43 | 0.41 | ol | 122 | 0.00403 | HV
149-AL1/24-ST1A 110.0 | 8.75 | 0.194 | 0.41 | 0.47 | ol | 149 | 0.00403 | HV
184-AL1/30-ST1A 110.0 | 8.8 | 0.1571 | 0.4 | 0.535 | ol | 184 | 0.00403 | HV
243-AL1/39-ST1A 110.0 | 9 | 0.1188 | 0.39 | 0.645 | ol | 243 | 0.00403 | HV
305-AL1/39-ST1A 110.0 | 9.2 | 0.0949 | 0.38 | 0.74 | ol | 305 | 0.00403 | HV
490-AL1/64-ST1A 110.0 | 9.75 | 0.059 | 0.37 | 0.96 | ol | 490 | 0.00403 | HV
679-AL1/86-ST1A 110.0 | 9.95 | 0.042 | 0.36 | 1.15 | ol | 679 | 0.00403 | HV
490-AL1/64-ST1A 220.0 | 10 | 0.059 | 0.285 | 0.96 | ol | 490 | 0.00403 | HV
679-AL1/86-ST1A 220.0 | 11.7 | 0.042 | 0.275 | 1.15 | ol | 679 | 0.00403 | HV
490-AL1/64-ST1A 380.0 | 11 | 0.059 | 0.253 | 0.96 | ol | 490 | 0.00403 | HV
679-AL1/86-ST1A 380.0 | 14.6 | 0.042 | 0.25 | 1.15 | ol | 679 | 0.00403 | HV

## trafo_std_types
| i0_percent | pfe_kw | vkr_percent | sn_mva | vn_lv_kv | vn_hv_kv | vk_percent | shift_degree | vector_group | tap_side | tap_neutral | tap_min | tap_max | tap_step_degree | tap_step_percent | tap_phase_shifter
160 MVA 380/110 kV | 0.06 | 60 | 0.25 | 160 | 110 | 380 | 12.2 | 0 | Yy0 | hv | 0 | -9 | 9 | 0 | 1.5 | FALSE
100 MVA 220/110 kV | 0.06 | 55 | 0.26 | 100 | 110 | 220 | 12 | 0 | Yy0 | hv | 0 | -9 | 9 | 0 | 1.5 | FALSE
63 MVA 110/20 kV | 0.04 | 22 | 0.32 | 63 | 20 | 110 | 18 | 150 | YNd5 | hv | 0 | -9 | 9 | 0 | 1.5 | FALSE
40 MVA 110/20 kV | 0.05 | 18 | 0.34 | 40 | 20 | 110 | 16.2 | 150 | YNd5 | hv | 0 | -9 | 9 | 0 | 1.5 | FALSE
25 MVA 110/20 kV | 0.07 | 14 | 0.41 | 25 | 20 | 110 | 12 | 150 | YNd5 | hv | 0 | -9 | 9 | 0 | 1.5 | FALSE
63 MVA 110/10 kV | 0.04 | 22 | 0.32 | 63 | 10 | 110 | 18 | 150 | YNd5 | hv | 0 | -9 | 9 | 0 | 1.5 | FALSE
40 MVA 110/10 kV | 0.05 | 18 | 0.34 | 40 | 10 | 110 | 16.2 | 150 | YNd5 | hv | 0 | -9 | 9 | 0 | 1.5 | FALSE
25 MVA 110/10 kV | 0.07 | 14 | 0.41 | 25 | 10 | 110 | 12 | 150 | YNd5 | hv | 0 | -9 | 9 | 0 | 1.5 | FALSE
0.25 MVA 20/0.4 kV | 0.32 | 0.8 | 1.44 | 0.25 | 0.4 | 20 | 6 | 150 | Yzn5 | hv | 0 | -2 | 2 | 0 | 2.5 | FALSE
0.4 MVA 20/0.4 kV | 0.3375 | 1.35 | 1.425 | 0.4 | 0.4 | 20 | 6 | 150 | Dyn5 | hv | 0 | -2 | 2 | 0 | 2.5 | FALSE
0.63 MVA 20/0.4 kV | 0.2619 | 1.65 | 1.206 | 0.63 | 0.4 | 20 | 6 | 150 | Dyn5 | hv | 0 | -2 | 2 | 0 | 2.5 | FALSE
0.25 MVA 10/0.4 kV | 0.24 | 0.6 | 1.2 | 0.25 | 0.4 | 10 | 4 | 150 | Dyn5 | hv | 0 | -2 | 2 | 0 | 2.5 | FALSE
0.4 MVA 10/0.4 kV | 0.2375 | 0.95 | 1.325 | 0.4 | 0.4 | 10 | 4 | 150 | Dyn5 | hv | 0 | -2 | 2 | 0 | 2.5 | FALSE
0.63 MVA 10/0.4 kV | 0.1873 | 1.18 | 1.0794 | 0.63 | 0.4 | 10 | 4 | 150 | Dyn5 | hv | 0 | -2 | 2 | 0 | 2.5 | FALSE

## trafo3w_std_types
| sn_hv_mva | sn_mv_mva | sn_lv_mva | vn_hv_kv | vn_mv_kv | vn_lv_kv | vk_hv_percent | vk_mv_percent | vk_lv_percent | vkr_hv_percent | vkr_mv_percent | vkr_lv_percent | pfe_kw | i0_percent | shift_mv_degree | shift_lv_degree | vector_group | tap_side | tap_neutral | tap_min | tap_max | tap_step_percent
63/25/38 MVA 110/20/10 kV | 63 | 25 | 38 | 110 | 20 | 10 | 10.4 | 10.4 | 10.4 | 0.28 | 0.32 | 0.35 | 35 | 0.89 | 0 | 0 | YN0yn0yn0 | hv | 0 | -10 | 10 | 1.2
63/25/38 MVA 110/10/10 kV | 63 | 25 | 38 | 110 | 10 | 10 | 10.4 | 10.4 | 10.4 | 0.28 | 0.32 | 0.35 | 35 | 0.89 | 0 | 0 | YN0yn0yn0 | hv | 0 | -10 | 10 | 1.2

## fuse_std_types
| fuse_type | i_rated_a | t_avg | t_min | t_total | x_avg | x_min | x_total
HV 100A | HV 100A | 100 | 0 | [10.0, 3.64, 0.854, 0.281, 0.1, 0.0531, 0.022, 0.01] | [10.0, 4.267, 1.21, 0.403, 0.1, 0.058, 0.022, 0.01] | 0 | [300.0, 350.0, 450.0, 550.0, 700.0, 850.0, 1200.0, 1752.0] | [600.0, 700.0, 900.0, 1150.0, 1665.0, 2000.0, 3000.0, 4313.0]
HV 10A | HV 10A | 10 | 0 | [10.0, 1675.0, 0.344, 0.156, 0.1, 0.0417, 0.0171, 0.01] | [10.0, 1.3, 0.3, 0.155, 0.1, 0.0555, 0.023, 0.01] | 0 | [30.0, 32.0, 35.0, 37.0, 39.0, 50.0, 70.0, 88.0] | [60.0, 70.0, 80.0, 87.0, 94.0, 110.0, 150.0, 216.0]
HV 125A | HV 125A | 125 | 0 | [10.0, 1.82, 0.344, 0.1, 0.0467, 0.0269, 0.01] | [10.0, 2.478, 0.426, 0.1, 0.0427, 0.0211, 0.01] | 0 | [375.0, 500.0, 700.0, 925.0, 1200.0, 1500.0, 2341.0] | [750.0, 1000.0, 1500.0, 2200.0, 3000.0, 4000.0, 5765.0]
HV 160A | HV 160A | 160 | 0 | [10.0, 4.15, 1.03, 0.198, 0.1, 0.051, 0.0172, 0.01] | [10.0, 2.3, 0.734, 0.274, 0.1, 0.046, 0.0177, 0.01] | 0 | [480.0, 550.0, 700.0, 1000.0, 1260.0, 1600.0, 2500.0, 3227.0] | [960.0, 1300.0, 1700.0, 2200.0, 2996.0, 4000.0, 6000.0, 7946.0]
HV 16A | HV 16A | 16 | 0 | [10.0, 0.352, 0.164, 0.1, 0.0649, 0.0342, 0.01] | [10.0, 2.34, 0.722, 0.181, 0.1, 0.055, 0.0296, 0.01] | 0 | [48.0, 60.0, 65.0, 71.0, 80.0, 100.0, 162.0] | [96.0, 110.0, 125.0, 150.0, 168.0, 200.0, 250.0, 398.0]
HV 200A | HV 200A | 200 | 0 | [10.0, 4.267, 1.21, 0.403, 0.1, 0.058, 0.022, 0.01] | [10.0, 3.73, 1.654, 0.328, 0.1, 0.0531, 0.019, 0.01] | 0 | [600.0, 700.0, 900.0, 1150.0, 1665.0, 2000.0, 3000.0, 4313.0] | [1200.0, 1500.0, 1800.0, 2700.0, 3960.0, 5000.0, 7500.0, 10620.0]
HV 20A | HV 20A | 20 | 0 | [10.0, 1.3, 0.3, 0.155, 0.1, 0.0555, 0.023, 0.01] | [10.0, 1.3, 0.161, 0.1, 0.0611, 0.0399, 0.0141, 0.01] | 0 | [60.0, 70.0, 80.0, 87.0, 94.0, 110.0, 150.0, 216.0] | [120.0, 150.0, 200.0, 223.0, 260.0, 300.0, 450.0, 532.0]
HV 25A | HV 25A | 25 | 0 | [10.0, 2.512, 0.833, 0.299, 0.1, 0.0372, 0.0223, 0.01] | [10.0, 3.125, 0.597, 0.198, 0.1, 0.0378, 0.022, 0.01] | 0 | [75.0, 82.0, 90.0, 100.0, 124.0, 170.0, 200.0, 289.0] | [150.0, 170.0, 210.0, 250.0, 294.0, 400.0, 500.0, 711.0]
HV 31.5A | HV 31.5A | 31.5 | 0 | [10.0, 2.34, 0.722, 0.181, 0.1, 0.055, 0.0296, 0.01] | [10.0, 2.84, 0.368, 0.164, 0.1, 0.0621, 0.0378, 0.0195, 0.01] | 0 | [95.0, 110.0, 125.0, 150.0, 165.0, 200.0, 250.0, 390.0] | [189.0, 220.0, 300.0, 350.0, 393.0, 450.0, 530.0, 700.0, 960.0]
HV 40A | HV 40A | 40 | 0 | [10.0, 1.3, 0.161, 0.1, 0.0611, 0.0399, 0.0141, 0.01] | [10.0, 2.05, 0.369, 0.198, 0.1, 0.051, 0.0298, 0.01] | 0 | [120.0, 150.0, 200.0, 223.0, 260.0, 300.0, 450.0, 532.0] | [240.0, 300.0, 400.0, 450.0, 530.0, 650.0, 800.0, 1311.0]
HV 50A | HV 50A | 50 | 0 | [10.0, 3.215, 0.597, 0.198, 0.1, 0.0378, 0.022, 0.01] | [10.0, 3.64, 0.854, 0.281, 0.1, 0.0531, 0.022, 0.01] | 0 | [150.0, 170.0, 210.0, 250.0, 294.0, 400.0, 500.0, 711.0] | [300.0, 350.0, 450.0, 550.0, 700.0, 850.0, 1200.0, 1752.0]
HV 6.3A | HV 6.3A | 6.3 | 0 | [10.0, 1.39, 0.344, 0.168, 0.1, 0.056, 0.0263, 0.01] | [10.0, 1.711, 0.516, 0.198, 0.1, 0.0634, 0.0303, 0.01] | 0 | [19.0, 19.5, 20.4, 20.8, 22.0, 25.0, 32.0, 48.0] | [38.0, 40.0, 43.0, 48.0, 53.0, 60.0, 75.0, 118.0]
HV 63A | HV 63A | 63 | 0 | [10.0, 2.84, 0.368, 0.164, 0.1, 0.0621, 0.0378, 0.0195, 0.01] | [10.0, 1.82, 0.344, 0.1, 0.0467, 0.0269, 0.01] | 0 | [189.0, 220.0, 300.0, 350.0, 393.0, 450.0, 530.0, 700.0, 961.0] | [378.0, 500.0, 700.0, 934.0, 1200.0, 1500.0, 2366.0]
HV 80A | HV 80A | 80 | 0 | [10.0, 2.05, 0.369, 0.198, 0.1, 0.051, 0.0298, 0.01] | [10.0, 4.15, 1.03, 0.198, 0.1, 0.051, 0.0172, 0.01] | 0 | [240.0, 300.0, 400.0, 450.0, 530.0, 650.0, 800.0, 1311.0] | [480.0, 550.0, 700.0, 1000.0, 1260.0, 1600.0, 2500.0, 3227.0]
Siemens NH-1-100 | Siemens NH-1-100 | 100 | [5400.0, 2000.0, 400.0, 20.0, 1.0, 0.2, 0.012, 0.004] | 0 | 0 | [150.0, 190.0, 250.0, 430.0, 900.0, 1250.0, 2700.0, 3600.0] | 0 | 0
Siemens NH-1-125 | Siemens NH-1-125 | 125 | [4800.0, 120.0, 7.0, 0.1, 0.004] | 0 | 0 | [180.0, 400.0, 740.0, 2000.0, 4250.0] | 0 | 0
Siemens NH-1-16 | Siemens NH-1-16 | 16 | [4000.0, 400.0, 2.0, 0.1, 0.04, 0.01] | 0 | 0 | [26.0, 35.0, 75.0, 150.0, 200.0, 300.0] | 0 | 0
Siemens NH-1-160 | Siemens NH-1-160 | 160 | [4800.0, 120.0, 7.0, 0.1, 0.004] | 0 | 0 | [210.0, 500.0, 900.0, 2300.0, 5000.0] | 0 | 0
Siemens NH-1-25 | Siemens NH-1-25 | 25 | [4000.0, 1000.0, 10.0, 0.2, 0.02, 0.01] | 0 | 0 | [40.0, 50.0, 100.0, 210.0, 400.0, 500.0] | 0 | 0
Siemens NH-1-50 | Siemens NH-1-50 | 50 | [4000.0, 40.0, 4.0, 1.0, 0.02, 0.01] | 0 | 0 | [86.0, 200.0, 300.0, 400.0, 1000.0, 1280.0] | 0 | 0
Siemens NH-1-63 | Siemens NH-1-63 | 63 | [4000.0, 100.0, 10.0, 2.0, 0.04, 0.01] | 0 | 0 | [100.0, 200.0, 300.0, 400.0, 1000.0, 1500.0] | 0 | 0
Siemens NH-1-80 | Siemens NH-1-80 | 80 | [4800.0, 120.0, 7.0, 0.1, 0.01] | 0 | 0 | [150.58, 250.0, 450.0, 1150.0, 2470.0] | 0 | 0
Siemens NH-2-1000 | Siemens NH-2-1000 | 1000 | [4800.0, 120.0, 7.0, 0.1, 0.004] | 0 | 0 | [1900.0, 3500.0, 8400.0, 24000.0, 52000.0] | 0 | 0
Siemens NH-2-200 | Siemens NH-2-200 | 200 | [4800.0, 120.0, 7.0, 0.1, 0.004] | 0 | 0 | [280.0, 650.0, 1200.0, 3000.0, 7000.0] | 0 | 0
Siemens NH-2-224 | Siemens NH-2-224 | 224 | [4800.0, 120.0, 7.0, 0.2, 0.04, 0.004] | 0 | 0 | [400.0, 750.0, 1453.0, 3025.0, 4315.0, 7600.0] | 0 | 0
Siemens NH-2-250 | Siemens NH-2-250 | 250 | [4800.0, 120.0, 7.0, 0.1, 0.004] | 0 | 0 | [450.0, 800.0, 1650.0, 4000.0, 8500.0] | 0 | 0
Siemens NH-2-315 | Siemens NH-2-315 | 315 | [4800.0, 120.0, 7.0, 0.1, 0.004] | 0 | 0 | [550.0, 920.0, 1900.0, 5000.0, 11000.0] | 0 | 0
Siemens NH-2-355 | Siemens NH-2-355 | 355 | [4800.0, 120.0, 6.0, 0.1, 0.004] | 0 | 0 | [650.0, 1116.27, 2350.0, 5840.0, 12790.0] | 0 | 0
Siemens NH-2-400 | Siemens NH-2-400 | 400 | [4800.0, 120.0, 7.0, 0.1, 0.004] | 0 | 0 | [720.0, 1350.0, 2800.0, 6500.0, 15000.0] | 0 | 0
Siemens NH-2-425 | Siemens NH-2-425 | 425 | [4800.0, 120.0, 7.0, 0.1, 0.004] | 0 | 0 | [850.0, 1500.0, 3050.0, 7500.0, 16500.0] | 0 | 0
Siemens NH-2-630 | Siemens NH-2-630 | 630 | [4800.0, 120.0, 7.0, 0.1, 0.004] | 0 | 0 | [1200.0, 2000.0, 4800.0, 12000.0, 26000.0] | 0 | 0

## dtypes
| element | column | dtype
0 | bus | name | object
1 | bus | vn_kv | float64
2 | bus | type | object
3 | bus | zone | object
4 | bus | in_service | bool
5 | load | name | object
6 | load | bus | uint32
7 | load | p_mw | float64
8 | load | q_mvar | float64
9 | load | const_z_percent | float64
10 | load | const_i_percent | float64
11 | load | sn_mva | float64
12 | load | scaling | float64
13 | load | in_service | bool
14 | load | type | object
15 | ext_grid | name | object
16 | ext_grid | bus | uint32
17 | ext_grid | vm_pu | float64
18 | ext_grid | va_degree | float64
19 | ext_grid | slack_weight | float64
20 | ext_grid | in_service | bool
21 | line | name | object
22 | line | std_type | object
23 | line | from_bus | uint32
24 | line | to_bus | uint32
25 | line | length_km | float64
26 | line | r_ohm_per_km | float64
27 | line | x_ohm_per_km | float64
28 | line | c_nf_per_km | float64
29 | line | g_us_per_km | float64
30 | line | max_i_ka | float64
31 | line | df | float64
32 | line | parallel | uint32
33 | line | type | object
34 | line | in_service | bool
35 | trafo | name | object
36 | trafo | std_type | object
37 | trafo | hv_bus | uint32
38 | trafo | lv_bus | uint32
39 | trafo | sn_mva | float64
40 | trafo | vn_hv_kv | float64
41 | trafo | vn_lv_kv | float64
42 | trafo | vk_percent | float64
43 | trafo | vkr_percent | float64
44 | trafo | pfe_kw | float64
45 | trafo | i0_percent | float64
46 | trafo | shift_degree | float64
47 | trafo | tap_side | object
48 | trafo | tap_neutral | int32
49 | trafo | tap_min | int32
50 | trafo | tap_max | int32
51 | trafo | tap_step_percent | float64
52 | trafo | tap_step_degree | float64
53 | trafo | tap_pos | int32
54 | trafo | tap_phase_shifter | bool
55 | trafo | parallel | uint32
56 | trafo | df | float64
57 | trafo | in_service | bool
58 | line_geodata | coords | object
59 | bus_geodata | x | float64
60 | bus_geodata | y | float64
61 | bus_geodata | coords | object

## parameters
| version | format_version | converged | OPF_converged | name | f_hz | sn_mva
0 | 2.14.6 | 2.14.0 | FALSE | FALSE |  | 50 | 1