## bus
| name | vn_kv | type | zone | in_service
0 | bus_LV_737-1_0_4_node_0 | 0.4 | n |  | TRUE
1 | bus_LV_737-1_0_4_node_1 | 0.4 | n |  | TRUE
2 | bus_LV_737-1_0_4_node_2 | 0.4 | n |  | TRUE
3 | bus_LV_737-1_0_4_node_3 | 0.4 | n |  | TRUE
4 | bus_LV_737-1_0_4_node_4 | 0.4 | n |  | TRUE
5 | bus_LV_737-1_0_4_node_118 | 0.4 | n |  | TRUE
6 | bus_LV_737-1_0_4_node_117 | 0.4 | n |  | TRUE
7 | bus_LV_737-1_0_4_node_5 | 0.4 | n |  | TRUE
8 | bus_LV_737-1_0_4_node_6 | 0.4 | n |  | TRUE
9 | bus_LV_737-1_0_4_node_7 | 0.4 | n |  | TRUE
10 | bus_LV_737-1_0_4_node_8 | 0.4 | n |  | TRUE
11 | bus_LV_737-1_0_4_node_13 | 0.4 | n |  | TRUE
12 | bus_LV_737-1_0_4_node_19 | 0.4 | n |  | TRUE
13 | bus_LV_737-1_0_4_node_11 | 0.4 | n |  | TRUE
14 | bus_LV_737-1_0_4_node_12 | 0.4 | n |  | TRUE
15 | bus_LV_737-1_0_4_node_14 | 0.4 | n |  | TRUE
16 | bus_LV_737-1_0_4_node_98 | 0.4 | n |  | TRUE
17 | bus_LV_737-1_0_4_node_9 | 0.4 | n |  | TRUE
18 | bus_LV_737-1_0_4_node_10 | 0.4 | n |  | TRUE
19 | bus_LV_737-1_0_4_node_15 | 0.4 | n |  | TRUE
20 | bus_LV_737-1_0_4_node_16 | 0.4 | n |  | TRUE
21 | bus_LV_737-1_0_4_node_122 | 0.4 | n |  | TRUE
22 | bus_LV_737-1_0_4_node_120 | 0.4 | n |  | TRUE
23 | bus_LV_737-1_0_4_node_17 | 0.4 | n |  | TRUE
24 | bus_LV_737-1_0_4_node_18 | 0.4 | n |  | TRUE
25 | bus_LV_737-1_0_4_node_40 | 0.4 | n |  | TRUE
26 | bus_LV_737-1_0_4_node_41 | 0.4 | n |  | TRUE
27 | bus_LV_737-1_0_4_node_42 | 0.4 | n |  | TRUE
28 | bus_LV_737-1_0_4_node_43 | 0.4 | n |  | TRUE
29 | bus_LV_737-1_0_4_node_44 | 0.4 | n |  | TRUE
30 | bus_LV_737-1_0_4_node_20 | 0.4 | n |  | TRUE
31 | bus_LV_737-1_0_4_node_21 | 0.4 | n |  | TRUE
32 | bus_LV_737-1_0_4_node_22 | 0.4 | n |  | TRUE
33 | bus_LV_737-1_0_4_node_96 | 0.4 | n |  | TRUE
34 | bus_LV_737-1_0_4_node_115 | 0.4 | n |  | TRUE
35 | bus_LV_737-1_0_4_node_24 | 0.4 | n |  | TRUE
36 | bus_LV_737-1_0_4_node_91 | 0.4 | n |  | TRUE
37 | bus_LV_737-1_0_4_node_87 | 0.4 | n |  | TRUE
38 | bus_LV_737-1_0_4_node_88 | 0.4 | n |  | TRUE
39 | bus_LV_737-1_0_4_node_23 | 0.4 | n |  | TRUE
40 | bus_LV_737-1_0_4_node_25 | 0.4 | n |  | TRUE
41 | bus_LV_737-1_0_4_node_49 | 0.4 | n |  | TRUE
42 | bus_LV_737-1_0_4_node_52 | 0.4 | n |  | TRUE
43 | bus_LV_737-1_0_4_node_47 | 0.4 | n |  | TRUE
44 | bus_LV_737-1_0_4_node_26 | 0.4 | n |  | TRUE
45 | bus_LV_737-1_0_4_node_27 | 0.4 | n |  | TRUE
46 | bus_LV_737-1_0_4_node_28 | 0.4 | n |  | TRUE
47 | bus_LV_737-1_0_4_node_29 | 0.4 | n |  | TRUE
48 | bus_LV_737-1_0_4_node_30 | 0.4 | n |  | TRUE
49 | bus_LV_737-1_0_4_node_31 | 0.4 | n |  | TRUE
50 | bus_LV_737-1_0_4_node_32 | 0.4 | n |  | TRUE
51 | bus_LV_737-1_0_4_node_100 | 0.4 | n |  | TRUE
52 | bus_LV_737-1_0_4_node_97 | 0.4 | n |  | TRUE
53 | bus_LV_737-1_0_4_node_101 | 0.4 | n |  | TRUE
54 | bus_LV_737-1_0_4_node_99 | 0.4 | n |  | TRUE
55 | bus_LV_737-1_0_4_node_165 | 0.4 | n |  | TRUE
56 | bus_LV_737-1_0_4_node_33 | 0.4 | n |  | TRUE
57 | bus_LV_737-1_0_4_node_34 | 0.4 | n |  | TRUE
58 | bus_LV_737-1_0_4_node_35 | 0.4 | n |  | TRUE
59 | bus_LV_737-1_0_4_node_36 | 0.4 | n |  | TRUE
60 | bus_LV_737-1_0_4_node_37 | 0.4 | n |  | TRUE
61 | bus_LV_737-1_0_4_node_38 | 0.4 | n |  | TRUE
62 | bus_LV_737-1_0_4_node_39 | 0.4 | n |  | TRUE
63 | bus_LV_737-1_0_4_node_132 | 0.4 | n |  | TRUE
64 | bus_LV_737-1_0_4_node_133 | 0.4 | n |  | TRUE
65 | bus_LV_737-1_0_4_node_55 | 0.4 | n |  | TRUE
66 | bus_LV_737-1_0_4_node_145 | 0.4 | n |  | TRUE
67 | bus_LV_737-1_0_4_node_148 | 0.4 | n |  | TRUE
68 | bus_LV_737-1_0_4_node_53 | 0.4 | n |  | TRUE
69 | bus_LV_737-1_0_4_node_65 | 0.4 | n |  | TRUE
70 | bus_LV_737-1_0_4_node_112 | 0.4 | n |  | TRUE
71 | bus_LV_737-1_0_4_node_107 | 0.4 | n |  | TRUE
72 | bus_LV_737-1_0_4_node_66 | 0.4 | n |  | TRUE
73 | bus_LV_737-1_0_4_node_113 | 0.4 | n |  | TRUE
74 | bus_LV_737-1_0_4_node_108 | 0.4 | n |  | TRUE
75 | bus_LV_737-1_0_4_node_45 | 0.4 | n |  | TRUE
76 | bus_LV_737-1_0_4_node_46 | 0.4 | n |  | TRUE
77 | bus_LV_737-1_0_4_node_48 | 0.4 | n |  | TRUE
78 | bus_LV_737-1_0_4_node_50 | 0.4 | n |  | TRUE
79 | bus_LV_737-1_0_4_node_51 | 0.4 | n |  | TRUE
80 | bus_LV_737-1_0_4_node_64 | 0.4 | n |  | TRUE
81 | bus_LV_737-1_0_4_node_60 | 0.4 | n |  | TRUE
82 | bus_LV_737-1_0_4_node_63 | 0.4 | n |  | TRUE
83 | bus_LV_737-1_0_4_node_103 | 0.4 | n |  | TRUE
84 | bus_LV_737-1_0_4_node_75 | 0.4 | n |  | TRUE
85 | bus_LV_737-1_0_4_node_61 | 0.4 | n |  | TRUE
86 | bus_LV_737-1_0_4_node_54 | 0.4 | n |  | TRUE
87 | bus_LV_737-1_0_4_node_56 | 0.4 | n |  | TRUE
88 | bus_LV_737-1_0_4_node_57 | 0.4 | n |  | TRUE
89 | bus_LV_737-1_0_4_node_58 | 0.4 | n |  | TRUE
90 | bus_LV_737-1_0_4_node_59 | 0.4 | n |  | TRUE
91 | bus_LV_737-1_0_4_node_111 | 0.4 | n |  | TRUE
92 | bus_LV_737-1_0_4_node_92 | 0.4 | n |  | TRUE
93 | bus_LV_737-1_0_4_node_104 | 0.4 | n |  | TRUE
94 | bus_LV_737-1_0_4_node_137 | 0.4 | n |  | TRUE
95 | bus_LV_737-1_0_4_node_93 | 0.4 | n |  | TRUE
96 | bus_LV_737-1_0_4_node_102 | 0.4 | n |  | TRUE
97 | bus_LV_737-1_0_4_node_62 | 0.4 | n |  | TRUE
98 | bus_LV_737-1_0_4_node_134 | 0.4 | n |  | TRUE
99 | bus_LV_737-1_0_4_node_167 | 0.4 | n |  | TRUE
100 | bus_LV_737-1_0_4_node_71 | 0.4 | n |  | TRUE
101 | bus_LV_737-1_0_4_node_67 | 0.4 | n |  | TRUE
102 | bus_LV_737-1_0_4_node_68 | 0.4 | n |  | TRUE
103 | bus_LV_737-1_0_4_node_135 | 0.4 | n |  | TRUE
104 | bus_LV_737-1_0_4_node_143 | 0.4 | n |  | TRUE
105 | bus_LV_737-1_0_4_node_69 | 0.4 | n |  | TRUE
106 | bus_LV_737-1_0_4_node_70 | 0.4 | n |  | TRUE
107 | bus_LV_737-1_0_4_node_72 | 0.4 | n |  | TRUE
108 | bus_LV_737-1_0_4_node_73 | 0.4 | n |  | TRUE
109 | bus_LV_737-1_0_4_node_74 | 0.4 | n |  | TRUE
110 | bus_LV_737-1_0_4_node_76 | 0.4 | n |  | TRUE
111 | bus_LV_737-1_0_4_node_77 | 0.4 | n |  | TRUE
112 | bus_LV_737-1_0_4_node_78 | 0.4 | n |  | TRUE
113 | bus_LV_737-1_0_4_node_144 | 0.4 | n |  | TRUE
114 | bus_LV_737-1_0_4_node_79 | 0.4 | n |  | TRUE
115 | bus_LV_737-1_0_4_node_105 | 0.4 | n |  | TRUE
116 | bus_LV_737-1_0_4_node_142 | 0.4 | n |  | TRUE
117 | bus_LV_737-1_0_4_node_140 | 0.4 | n |  | TRUE
118 | bus_LV_737-1_0_4_node_80 | 0.4 | n |  | TRUE
119 | bus_LV_737-1_0_4_node_81 | 0.4 | n |  | TRUE
120 | bus_LV_737-1_0_4_node_82 | 0.4 | n |  | TRUE
121 | bus_LV_737-1_0_4_node_83 | 0.4 | n |  | TRUE
122 | bus_LV_737-1_0_4_node_84 | 0.4 | n |  | TRUE
123 | bus_LV_737-1_0_4_node_85 | 0.4 | n |  | TRUE
124 | bus_LV_737-1_0_4_node_86 | 0.4 | n |  | TRUE
125 | bus_LV_737-1_0_4_node_124 | 0.4 | n |  | TRUE
126 | bus_LV_737-1_0_4_node_89 | 0.4 | n |  | TRUE
127 | bus_LV_737-1_0_4_node_90 | 0.4 | n |  | TRUE
128 | bus_LV_737-1_0_4_node_94 | 0.4 | n |  | TRUE
129 | bus_LV_737-1_0_4_node_95 | 0.4 | n |  | TRUE
130 | bus_LV_737-1_0_4_node_116 | 0.4 | n |  | TRUE
131 | bus_LV_737-1_0_4_node_164 | 0.4 | n |  | TRUE
132 | bus_LV_737-1_0_4_node_106 | 0.4 | n |  | TRUE
133 | bus_LV_737-1_0_4_node_153 | 0.4 | n |  | TRUE
134 | bus_LV_737-1_0_4_node_154 | 0.4 | n |  | TRUE
135 | bus_LV_737-1_0_4_node_109 | 0.4 | n |  | TRUE
136 | bus_LV_737-1_0_4_node_110 | 0.4 | n |  | TRUE
137 | bus_LV_737-1_0_4_node_119 | 0.4 | n |  | TRUE
138 | bus_LV_737-1_0_4_node_121 | 0.4 | n |  | TRUE
139 | bus_LV_737-1_0_4_node_136 | 0.4 | n |  | TRUE
140 | bus_LV_737-1_0_4_node_170 | 0.4 | n |  | TRUE
141 | bus_LV_737-1_0_4_node_171 | 0.4 | n |  | TRUE
142 | bus_LV_737-1_0_4_node_130 | 0.4 | n |  | TRUE
143 | bus_LV_737-1_0_4_node_168 | 0.4 | n |  | TRUE
144 | bus_LV_737-1_0_4_node_127 | 0.4 | n |  | TRUE
145 | bus_LV_737-1_0_4_node_128 | 0.4 | n |  | TRUE
146 | bus_LV_737-1_0_4_node_126 | 0.4 | n |  | TRUE
147 | bus_LV_737-1_0_4_node_125 | 0.4 | n |  | TRUE
148 | bus_LV_737-1_0_4_node_129 | 0.4 | n |  | TRUE
149 | bus_LV_737-1_0_4_node_131 | 0.4 | n |  | TRUE
150 | bus_LV_737-1_0_4_node_141 | 0.4 | n |  | TRUE
151 | bus_LV_737-1_0_4_node_147 | 0.4 | n |  | TRUE
152 | bus_LV_737-1_0_4_node_138 | 0.4 | n |  | TRUE
153 | bus_LV_737-1_0_4_node_139 | 0.4 | n |  | TRUE
154 | bus_LV_737-1_0_4_node_146 | 0.4 | n |  | TRUE
155 | bus_LV_737-1_0_4_node_150 | 0.4 | n |  | TRUE
156 | bus_LV_737-1_0_4_node_149 | 0.4 | n |  | TRUE
157 | bus_LV_737-1_0_4_node_151 | 0.4 | n |  | TRUE
158 | bus_LV_737-1_0_4_node_152 | 0.4 | n |  | TRUE
159 | bus_LV_737-1_0_4_node_169 | 0.4 | n |  | TRUE
160 | bus_LV_737-1_0_4_node_160 | 0.4 | n |  | TRUE
161 | bus_LV_737-1_0_4_node_157 | 0.4 | n |  | TRUE
162 | bus_LV_737-1_0_4_node_162 | 0.4 | n |  | TRUE
163 | bus_LV_737-1_0_4_node_155 | 0.4 | n |  | TRUE
164 | bus_LV_737-1_0_4_node_156 | 0.4 | n |  | TRUE
165 | bus_LV_737-1_0_4_node_158 | 0.4 | n |  | TRUE
166 | bus_LV_737-1_0_4_node_161 | 0.4 | n |  | TRUE
167 | bus_LV_737-1_0_4_node_163 | 0.4 | n |  | TRUE
168 | bus_MV_465_0_node_0 | 20 | n |  | TRUE

## load
| name | bus | p_mw | q_mvar | const_z_percent | const_i_percent | sn_mva | scaling | in_service | type
0 | LV_737-1_0_4_load_0 | 0 | 0.001175 | 0.00029449 | 0 | 0 |  | 1 | TRUE | wye
1 | LV_737-1_0_4_load_1 | 1 | 0.0011327 | 0.00028388 | 0 | 0 |  | 1 | TRUE | wye
2 | LV_737-1_0_4_load_3 | 3 | 0.0029329 | 0.00073506 | 0 | 0 |  | 1 | TRUE | wye
3 | LV_737-1_0_4_load_118 | 5 | 0.0047727 | 0.0011962 | 0 | 0 |  | 1 | TRUE | wye
4 | LV_737-1_0_4_load_5 | 7 | 0.0030615 | 0.00076728 | 0 | 0 |  | 1 | TRUE | wye
5 | LV_737-1_0_4_load_6 | 8 | 0.005999 | 0.0015035 | 0 | 0 |  | 1 | TRUE | wye
6 | LV_737-1_0_4_load_7 | 9 | 0.0017275 | 0.00043296 | 0 | 0 |  | 1 | TRUE | wye
7 | LV_737-1_0_4_load_8 | 10 | 0.0017762 | 0.00044515 | 0 | 0 |  | 1 | TRUE | wye
8 | LV_737-1_0_4_load_13 | 11 | 0.0024916 | 0.00062445 | 0 | 0 |  | 1 | TRUE | wye
9 | LV_737-1_0_4_load_19 | 12 | 0.0011633 | 0.00029156 | 0 | 0 |  | 1 | TRUE | wye
10 | LV_737-1_0_4_load_12 | 14 | 0.0014186 | 0.00035554 | 0 | 0 |  | 1 | TRUE | wye
11 | LV_737-1_0_4_load_98 | 16 | 0.0085426 | 0.002141 | 0 | 0 |  | 1 | TRUE | wye
12 | LV_737-1_0_4_load_9 | 17 | 0.00076723 | 0.00019229 | 0 | 0 |  | 1 | TRUE | wye
13 | LV_737-1_0_4_load_10 | 18 | 0.0029168 | 0.00073102 | 0 | 0 |  | 1 | TRUE | wye
14 | LV_737-1_0_4_load_15 | 19 | 0.0010645 | 0.00026678 | 0 | 0 |  | 1 | TRUE | wye
15 | LV_737-1_0_4_load_16 | 20 | 0.00062828 | 0.00015746 | 0 | 0 |  | 1 | TRUE | wye
16 | LV_737-1_0_4_load_122 | 21 | 0.00077626 | 0.00019455 | 0 | 0 |  | 1 | TRUE | wye
17 | LV_737-1_0_4_load_120 | 22 | 0.00078459 | 0.00019664 | 0 | 0 |  | 1 | TRUE | wye
18 | LV_737-1_0_4_load_17 | 23 | 0.0017799 | 0.00044607 | 0 | 0 |  | 1 | TRUE | wye
19 | LV_737-1_0_4_load_41 | 26 | 0.00058625 | 0.00014693 | 0 | 0 |  | 1 | TRUE | wye
20 | LV_737-1_0_4_load_42 | 27 | 0.001431 | 0.00035864 | 0 | 0 |  | 1 | TRUE | wye
21 | LV_737-1_0_4_load_43 | 28 | 0.0019936 | 0.00049964 | 0 | 0 |  | 1 | TRUE | wye
22 | LV_737-1_0_4_load_44 | 29 | 0.00067556 | 0.00016931 | 0 | 0 |  | 1 | TRUE | wye
23 | LV_737-1_0_4_load_20 | 30 | 0.0014135 | 0.00035426 | 0 | 0 |  | 1 | TRUE | wye
24 | LV_737-1_0_4_load_21 | 31 | 0.0012765 | 0.00031993 | 0 | 0 |  | 1 | TRUE | wye
25 | LV_737-1_0_4_load_22 | 32 | 0.00087302 | 0.0002188 | 0 | 0 |  | 1 | TRUE | wye
26 | LV_737-1_0_4_load_115 | 34 | 0.0015448 | 0.00038717 | 0 | 0 |  | 1 | TRUE | wye
27 | LV_737-1_0_4_load_24 | 35 | 0.0035078 | 0.00087913 | 0 | 0 |  | 1 | TRUE | wye
28 | LV_737-1_0_4_load_91 | 36 | 0.0036154 | 0.0009061 | 0 | 0 |  | 1 | TRUE | wye
29 | LV_737-1_0_4_load_87 | 37 | 0.0035218 | 0.00088264 | 0 | 0 |  | 1 | TRUE | wye
30 | LV_737-1_0_4_load_88 | 38 | 0.0042462 | 0.0010642 | 0 | 0 |  | 1 | TRUE | wye
31 | LV_737-1_0_4_load_25 | 40 | 0.00051629 | 0.00012939 | 0 | 0 |  | 1 | TRUE | wye
32 | LV_737-1_0_4_load_52 | 42 | 0.0028614 | 0.00071715 | 0 | 0 |  | 1 | TRUE | wye
33 | LV_737-1_0_4_load_47 | 43 | 0.00052713 | 0.00013211 | 0 | 0 |  | 1 | TRUE | wye
34 | LV_737-1_0_4_load_26 | 44 | 0.0012459 | 0.00031224 | 0 | 0 |  | 1 | TRUE | wye
35 | LV_737-1_0_4_load_27 | 45 | 0.0012563 | 0.00031485 | 0 | 0 |  | 1 | TRUE | wye
36 | LV_737-1_0_4_load_28 | 46 | 0.0021604 | 0.00054146 | 0 | 0 |  | 1 | TRUE | wye
37 | LV_737-1_0_4_load_29 | 47 | 0.0013661 | 0.00034239 | 0 | 0 |  | 1 | TRUE | wye
38 | LV_737-1_0_4_load_30 | 48 | 0.0012258 | 0.00030721 | 0 | 0 |  | 1 | TRUE | wye
39 | LV_737-1_0_4_load_31 | 49 | 0.0029587 | 0.00074153 | 0 | 0 |  | 1 | TRUE | wye
40 | LV_737-1_0_4_load_101 | 53 | 0.0021041 | 0.00052734 | 0 | 0 |  | 1 | TRUE | wye
41 | LV_737-1_0_4_load_99 | 54 | 0.0042362 | 0.0010617 | 0 | 0 |  | 1 | TRUE | wye
42 | LV_737-1_0_4_load_165 | 55 | 0.0050295 | 0.0012605 | 0 | 0 |  | 1 | TRUE | wye
43 | LV_737-1_0_4_load_33 | 56 | 0.00060444 | 0.00015149 | 0 | 0 |  | 1 | TRUE | wye
44 | LV_737-1_0_4_load_34 | 57 | 0.0012134 | 0.0003041 | 0 | 0 |  | 1 | TRUE | wye
45 | LV_737-1_0_4_load_35 | 58 | 0.0042075 | 0.0010545 | 0 | 0 |  | 1 | TRUE | wye
46 | LV_737-1_0_4_load_36 | 59 | 0.0012623 | 0.00031636 | 0 | 0 |  | 1 | TRUE | wye
47 | LV_737-1_0_4_load_39 | 62 | 0.0013068 | 0.00032751 | 0 | 0 |  | 1 | TRUE | wye
48 | LV_737-1_0_4_load_132 | 63 | 0.00091609 | 0.00022959 | 0 | 0 |  | 1 | TRUE | wye
49 | LV_737-1_0_4_load_133 | 64 | 0.0028858 | 0.00072326 | 0 | 0 |  | 1 | TRUE | wye
50 | LV_737-1_0_4_load_55 | 65 | 0.0011855 | 0.0002971 | 0 | 0 |  | 1 | TRUE | wye
51 | LV_737-1_0_4_load_145 | 66 | 0.0012451 | 0.00031205 | 0 | 0 |  | 1 | TRUE | wye
52 | LV_737-1_0_4_load_148 | 67 | 0.0011173 | 0.00028001 | 0 | 0 |  | 1 | TRUE | wye
53 | LV_737-1_0_4_load_53 | 68 | 0.0025547 | 0.00064027 | 0 | 0 |  | 1 | TRUE | wye
54 | LV_737-1_0_4_load_65 | 69 | 0.00089501 | 0.00022431 | 0 | 0 |  | 1 | TRUE | wye
55 | LV_737-1_0_4_load_112 | 70 | 0.00060013 | 0.00015041 | 0 | 0 |  | 1 | TRUE | wye
56 | LV_737-1_0_4_load_107 | 71 | 0.00058521 | 0.00014667 | 0 | 0 |  | 1 | TRUE | wye
57 | LV_737-1_0_4_load_66 | 72 | 0.00060048 | 0.00015049 | 0 | 0 |  | 1 | TRUE | wye
58 | LV_737-1_0_4_load_113 | 73 | 0.0033856 | 0.0008485 | 0 | 0 |  | 1 | TRUE | wye
59 | LV_737-1_0_4_load_45 | 75 | 0.0043603 | 0.0010928 | 0 | 0 |  | 1 | TRUE | wye
60 | LV_737-1_0_4_load_46 | 76 | 0.0011444 | 0.00028681 | 0 | 0 |  | 1 | TRUE | wye
61 | LV_737-1_0_4_load_51 | 79 | 0.0017887 | 0.00044828 | 0 | 0 |  | 1 | TRUE | wye
62 | LV_737-1_0_4_load_64 | 80 | 0.0010722 | 0.00026871 | 0 | 0 |  | 1 | TRUE | wye
63 | LV_737-1_0_4_load_60 | 81 | 0.002764 | 0.00069273 | 0 | 0 |  | 1 | TRUE | wye
64 | LV_737-1_0_4_load_63 | 82 | 0.00055782 | 0.0001398 | 0 | 0 |  | 1 | TRUE | wye
65 | LV_737-1_0_4_load_103 | 83 | 0.001808 | 0.00045313 | 0 | 0 |  | 1 | TRUE | wye
66 | LV_737-1_0_4_load_75 | 84 | 0.0017452 | 0.00043739 | 0 | 0 |  | 1 | TRUE | wye
67 | LV_737-1_0_4_load_61 | 85 | 0.00092848 | 0.0002327 | 0 | 0 |  | 1 | TRUE | wye
68 | LV_737-1_0_4_load_54 | 86 | 0.0016269 | 0.00040775 | 0 | 0 |  | 1 | TRUE | wye
69 | LV_737-1_0_4_load_57 | 88 | 0.0016992 | 0.00042587 | 0 | 0 |  | 1 | TRUE | wye
70 | LV_737-1_0_4_load_58 | 89 | 0.0015009 | 0.00037617 | 0 | 0 |  | 1 | TRUE | wye
71 | LV_737-1_0_4_load_59 | 90 | 0.0025587 | 0.00064128 | 0 | 0 |  | 1 | TRUE | wye
72 | LV_737-1_0_4_load_111 | 91 | 0.0022202 | 0.00055644 | 0 | 0 |  | 1 | TRUE | wye
73 | LV_737-1_0_4_load_92 | 92 | 0.0022655 | 0.00056779 | 0 | 0 |  | 1 | TRUE | wye
74 | LV_737-1_0_4_load_104 | 93 | 0.0021466 | 0.000538 | 0 | 0 |  | 1 | TRUE | wye
75 | LV_737-1_0_4_load_137 | 94 | 0.0011704 | 0.00029333 | 0 | 0 |  | 1 | TRUE | wye
76 | LV_737-1_0_4_load_93 | 95 | 0.0021499 | 0.00053882 | 0 | 0 |  | 1 | TRUE | wye
77 | LV_737-1_0_4_load_62 | 97 | 0.00093108 | 0.00023335 | 0 | 0 |  | 1 | TRUE | wye
78 | LV_737-1_0_4_load_134 | 98 | 0.0014352 | 0.00035971 | 0 | 0 |  | 1 | TRUE | wye
79 | LV_737-1_0_4_load_167 | 99 | 0.0020981 | 0.00052582 | 0 | 0 |  | 1 | TRUE | wye
80 | LV_737-1_0_4_load_71 | 100 | 0.00094745 | 0.00023745 | 0 | 0 |  | 1 | TRUE | wye
81 | LV_737-1_0_4_load_67 | 101 | 0.00056197 | 0.00014084 | 0 | 0 |  | 1 | TRUE | wye
82 | LV_737-1_0_4_load_68 | 102 | 0.0029452 | 0.00073814 | 0 | 0 |  | 1 | TRUE | wye
83 | LV_737-1_0_4_load_135 | 103 | 0.00073555 | 0.00018435 | 0 | 0 |  | 1 | TRUE | wye
84 | LV_737-1_0_4_load_69 | 105 | 0.0014237 | 0.0003568 | 0 | 0 |  | 1 | TRUE | wye
85 | LV_737-1_0_4_load_70 | 106 | 0.0022957 | 0.00057537 | 0 | 0 |  | 1 | TRUE | wye
86 | LV_737-1_0_4_load_76 | 110 | 0.0036785 | 0.00092192 | 0 | 0 |  | 1 | TRUE | wye
87 | LV_737-1_0_4_load_77 | 111 | 0.0016816 | 0.00042145 | 0 | 0 |  | 1 | TRUE | wye
88 | LV_737-1_0_4_load_78 | 112 | 0.00051292 | 0.00012855 | 0 | 0 |  | 1 | TRUE | wye
89 | LV_737-1_0_4_load_144 | 113 | 0.00096374 | 0.00024154 | 0 | 0 |  | 1 | TRUE | wye
90 | LV_737-1_0_4_load_79 | 114 | 0.0020435 | 0.00051215 | 0 | 0 |  | 1 | TRUE | wye
91 | LV_737-1_0_4_load_105 | 115 | 0.0018743 | 0.00046975 | 0 | 0 |  | 1 | TRUE | wye
92 | LV_737-1_0_4_load_142 | 116 | 0.0019147 | 0.00047988 | 0 | 0 |  | 1 | TRUE | wye
93 | LV_737-1_0_4_load_140 | 117 | 0.0013317 | 0.00033376 | 0 | 0 |  | 1 | TRUE | wye
94 | LV_737-1_0_4_load_80 | 118 | 0.0013937 | 0.0003493 | 0 | 0 |  | 1 | TRUE | wye
95 | LV_737-1_0_4_load_81 | 119 | 0.0015227 | 0.00038163 | 0 | 0 |  | 1 | TRUE | wye
96 | LV_737-1_0_4_load_82 | 120 | 0.0009976 | 0.00025002 | 0 | 0 |  | 1 | TRUE | wye
97 | LV_737-1_0_4_load_84 | 122 | 0.0016338 | 0.00040946 | 0 | 0 |  | 1 | TRUE | wye
98 | LV_737-1_0_4_load_85 | 123 | 0.0027545 | 0.00069035 | 0 | 0 |  | 1 | TRUE | wye
99 | LV_737-1_0_4_load_86 | 124 | 0.00036154 | 9.061e-05 | 0 | 0 |  | 1 | TRUE | wye
100 | LV_737-1_0_4_load_124 | 125 | 0.0015739 | 0.00039445 | 0 | 0 |  | 1 | TRUE | wye
101 | LV_737-1_0_4_load_90 | 127 | 0.0027204 | 0.00068179 | 0 | 0 |  | 1 | TRUE | wye
102 | LV_737-1_0_4_load_94 | 128 | 0.0059801 | 0.0014988 | 0 | 0 |  | 1 | TRUE | wye
103 | LV_737-1_0_4_load_116 | 130 | 0.0026092 | 0.00065394 | 0 | 0 |  | 1 | TRUE | wye
104 | LV_737-1_0_4_load_164 | 131 | 0.0060283 | 0.0015108 | 0 | 0 |  | 1 | TRUE | wye
105 | LV_737-1_0_4_load_106 | 132 | 0.0077849 | 0.0019511 | 0 | 0 |  | 1 | TRUE | wye
106 | LV_737-1_0_4_load_153 | 133 | 0.0027339 | 0.00068519 | 0 | 0 |  | 1 | TRUE | wye
107 | LV_737-1_0_4_load_109 | 135 | 0.0015792 | 0.00039578 | 0 | 0 |  | 1 | TRUE | wye
108 | LV_737-1_0_4_load_119 | 137 | 0.00055268 | 0.00013851 | 0 | 0 |  | 1 | TRUE | wye
109 | LV_737-1_0_4_load_121 | 138 | 0.00055416 | 0.00013888 | 0 | 0 |  | 1 | TRUE | wye
110 | LV_737-1_0_4_load_136 | 139 | 0.0024102 | 0.00060406 | 0 | 0 |  | 1 | TRUE | wye
111 | LV_737-1_0_4_load_171 | 141 | 0.0055987 | 0.0014032 | 0 | 0 |  | 1 | TRUE | wye
112 | LV_737-1_0_4_load_168 | 143 | 0.0073159 | 0.0018335 | 0 | 0 |  | 1 | TRUE | wye
113 | LV_737-1_0_4_load_127 | 144 | 0.00092312 | 0.00023136 | 0 | 0 |  | 1 | TRUE | wye
114 | LV_737-1_0_4_load_128 | 145 | 0.00071261 | 0.0001786 | 0 | 0 |  | 1 | TRUE | wye
115 | LV_737-1_0_4_load_126 | 146 | 0.0021644 | 0.00054245 | 0 | 0 |  | 1 | TRUE | wye
116 | LV_737-1_0_4_load_125 | 147 | 0.0023061 | 0.00057797 | 0 | 0 |  | 1 | TRUE | wye
117 | LV_737-1_0_4_load_129 | 148 | 0.00071306 | 0.00017871 | 0 | 0 |  | 1 | TRUE | wye
118 | LV_737-1_0_4_load_131 | 149 | 0.0052887 | 0.0013255 | 0 | 0 |  | 1 | TRUE | wye
119 | LV_737-1_0_4_load_147 | 151 | 0.0024415 | 0.00061189 | 0 | 0 |  | 1 | TRUE | wye
120 | LV_737-1_0_4_load_138 | 152 | 0.0010677 | 0.0002676 | 0 | 0 |  | 1 | TRUE | wye
121 | LV_737-1_0_4_load_139 | 153 | 0.0052663 | 0.0013199 | 0 | 0 |  | 1 | TRUE | wye
122 | LV_737-1_0_4_load_146 | 154 | 0.00075497 | 0.00018921 | 0 | 0 |  | 1 | TRUE | wye
123 | LV_737-1_0_4_load_150 | 155 | 0.00064736 | 0.00016224 | 0 | 0 |  | 1 | TRUE | wye
124 | LV_737-1_0_4_load_152 | 158 | 0.0042121 | 0.0010557 | 0 | 0 |  | 1 | TRUE | wye
125 | LV_737-1_0_4_load_169 | 159 | 0.0015012 | 0.00037624 | 0 | 0 |  | 1 | TRUE | wye
126 | LV_737-1_0_4_load_160 | 160 | 0.0012268 | 0.00030747 | 0 | 0 |  | 1 | TRUE | wye
127 | LV_737-1_0_4_load_157 | 161 | 0.0023605 | 0.0005916 | 0 | 0 |  | 1 | TRUE | wye
128 | LV_737-1_0_4_load_162 | 162 | 0.0011348 | 0.00028441 | 0 | 0 |  | 1 | TRUE | wye
129 | LV_737-1_0_4_load_155 | 163 | 0.0031064 | 0.00077854 | 0 | 0 |  | 1 | TRUE | wye
130 | LV_737-1_0_4_load_156 | 164 | 0.0045786 | 0.0011475 | 0 | 0 |  | 1 | TRUE | wye
131 | LV_737-1_0_4_load_158 | 165 | 0.0026614 | 0.00066701 | 0 | 0 |  | 1 | TRUE | wye
132 | LV_737-1_0_4_load_161 | 166 | 0.0011404 | 0.0002858 | 0 | 0 |  | 1 | TRUE | wye
133 | LV_737-1_0_4_load_163 | 167 | 0.0011738 | 0.00029418 | 0 | 0 |  | 1 | TRUE | wye

## ext_grid
| name | bus | vm_pu | va_degree | slack_weight | in_service
0 |  | 82 | 1 | 0 | 1 | TRUE

## line
| name | std_type | from_bus | to_bus | length_km | r_ohm_per_km | x_ohm_per_km | c_nf_per_km | g_us_per_km | max_i_ka | df | parallel | type | in_service
0 | LV_737-1_0_4_line_0 |  | 0 | 1 | 0.022939 | 0.125 | 0.08 | 261 | 0 | 0.364 | 1 | 1 | cs | TRUE
1 | LV_737-1_0_4_line_1 |  | 0 | 2 | 0.014195 | 0.125 | 0.08 | 261 | 0 | 0.364 | 1 | 1 | cs | TRUE
2 | LV_737-1_0_4_line_2 |  | 1 | 3 | 0.01997 | 0.125 | 0.08 | 261 | 0 | 0.364 | 1 | 1 | cs | TRUE
3 | LV_737-1_0_4_line_3 |  | 2 | 4 | 0.047345 | 0.125 | 0.08 | 261 | 0 | 0.364 | 1 | 1 | cs | TRUE
4 | LV_737-1_0_4_line_4 |  | 3 | 7 | 0.00039042 | 0.125 | 0.08 | 261 | 0 | 0.364 | 1 | 1 | cs | TRUE
5 | LV_737-1_0_4_line_5 |  | 4 | 10 | 0.035384 | 0.125 | 0.08 | 261 | 0 | 0.364 | 1 | 1 | cs | TRUE
6 | LV_737-1_0_4_line_6 |  | 5 | 6 | 0.008361 | 0.125 | 0.08 | 261 | 0 | 0.364 | 1 | 1 | cs | TRUE
7 | LV_737-1_0_4_line_7 |  | 6 | 16 | 0.012169 | 0.125 | 0.08 | 261 | 0 | 0.364 | 1 | 1 | cs | TRUE
8 | LV_737-1_0_4_line_8 |  | 6 | 9 | 0.014042 | 0.125 | 0.08 | 261 | 0 | 0.364 | 1 | 1 | cs | TRUE
9 | LV_737-1_0_4_line_9 |  | 7 | 11 | 0.030932 | 0.125 | 0.08 | 261 | 0 | 0.364 | 1 | 1 | cs | TRUE
10 | LV_737-1_0_4_line_10 |  | 8 | 9 | 0.0040886 | 0.125 | 0.08 | 261 | 0 | 0.364 | 1 | 1 | cs | TRUE
11 | LV_737-1_0_4_line_11 |  | 10 | 12 | 0.034363 | 0.125 | 0.08 | 261 | 0 | 0.364 | 1 | 1 | cs | TRUE
12 | LV_737-1_0_4_line_12 |  | 11 | 13 | 0.03098 | 0.125 | 0.08 | 261 | 0 | 0.364 | 1 | 1 | cs | TRUE
13 | LV_737-1_0_4_line_13 |  | 12 | 15 | 0.015988 | 0.125 | 0.08 | 261 | 0 | 0.364 | 1 | 1 | cs | TRUE
14 | LV_737-1_0_4_line_14 |  | 13 | 17 | 0.058047 | 0.125 | 0.08 | 261 | 0 | 0.364 | 1 | 1 | cs | TRUE
15 | LV_737-1_0_4_line_15 |  | 14 | 15 | 0.020679 | 0.125 | 0.08 | 261 | 0 | 0.364 | 1 | 1 | cs | TRUE
16 | LV_737-1_0_4_line_16 |  | 16 | 127 | 0.028053 | 0.125 | 0.08 | 261 | 0 | 0.364 | 1 | 1 | cs | TRUE
17 | LV_737-1_0_4_line_17 |  | 17 | 18 | 0.038765 | 0.125 | 0.08 | 261 | 0 | 0.364 | 1 | 1 | cs | TRUE
18 | LV_737-1_0_4_line_18 |  | 17 | 19 | 0.1237 | 0.125 | 0.08 | 261 | 0 | 0.364 | 1 | 1 | cs | TRUE
19 | LV_737-1_0_4_line_19 |  | 19 | 20 | 0.0018559 | 0.125 | 0.08 | 261 | 0 | 0.364 | 1 | 1 | cs | TRUE
20 | LV_737-1_0_4_line_20 |  | 20 | 21 | 0.029827 | 0.125 | 0.08 | 261 | 0 | 0.364 | 1 | 1 | cs | TRUE
21 | LV_737-1_0_4_line_21 |  | 21 | 22 | 0.005585 | 0.125 | 0.08 | 261 | 0 | 0.364 | 1 | 1 | cs | TRUE
22 | LV_737-1_0_4_line_22 |  | 22 | 136 | 0.020413 | 0.125 | 0.08 | 261 | 0 | 0.364 | 1 | 1 | cs | TRUE
23 | LV_737-1_0_4_line_23 |  | 23 | 24 | 0.0047836 | 0.125 | 0.08 | 261 | 0 | 0.364 | 1 | 1 | cs | TRUE
24 | LV_737-1_0_4_line_24 |  | 24 | 25 | 0.013467 | 0.125 | 0.08 | 261 | 0 | 0.364 | 1 | 4 | cs | TRUE
25 | LV_737-1_0_4_line_25 |  | 24 | 26 | 0.029831 | 0.125 | 0.08 | 261 | 0 | 0.364 | 1 | 4 | cs | TRUE
26 | LV_737-1_0_4_line_26 |  | 25 | 27 | 0.012472 | 0.125 | 0.08 | 261 | 0 | 0.364 | 1 | 4 | cs | TRUE
27 | LV_737-1_0_4_line_27 |  | 25 | 28 | 0.015784 | 0.125 | 0.08 | 261 | 0 | 0.364 | 1 | 1 | cs | TRUE
28 | LV_737-1_0_4_line_28 |  | 26 | 29 | 0.007551 | 0.125 | 0.08 | 261 | 0 | 0.364 | 1 | 4 | cs | TRUE
29 | LV_737-1_0_4_line_29 |  | 27 | 69 | 0.02686 | 0.125 | 0.08 | 261 | 0 | 0.364 | 1 | 4 | cs | TRUE
30 | LV_737-1_0_4_line_30 |  | 28 | 70 | 0.017913 | 0.125 | 0.08 | 261 | 0 | 0.364 | 1 | 1 | cs | TRUE
31 | LV_737-1_0_4_line_31 |  | 29 | 71 | 0.01723 | 0.125 | 0.08 | 261 | 0 | 0.364 | 1 | 4 | cs | TRUE
32 | LV_737-1_0_4_line_32 |  | 30 | 31 | 0.022506 | 0.125 | 0.08 | 261 | 0 | 0.364 | 1 | 1 | cs | TRUE
33 | LV_737-1_0_4_line_33 |  | 30 | 32 | 0.013064 | 0.125 | 0.08 | 261 | 0 | 0.364 | 1 | 1 | cs | TRUE
34 | LV_737-1_0_4_line_34 |  | 31 | 33 | 0.05018 | 0.125 | 0.08 | 261 | 0 | 0.364 | 1 | 1 | cs | TRUE
35 | LV_737-1_0_4_line_35 |  | 33 | 34 | 0.013314 | 0.125 | 0.08 | 261 | 0 | 0.364 | 1 | 1 | cs | TRUE
36 | LV_737-1_0_4_line_36 |  | 33 | 35 | 0.0248 | 0.125 | 0.08 | 261 | 0 | 0.364 | 1 | 2 | cs | TRUE
37 | LV_737-1_0_4_line_37 |  | 33 | 36 | 0.030747 | 0.125 | 0.08 | 261 | 0 | 0.364 | 1 | 1 | cs | TRUE
38 | LV_737-1_0_4_line_38 |  | 34 | 130 | 0.00030398 | 0.125 | 0.08 | 261 | 0 | 0.364 | 1 | 1 | cs | TRUE
39 | LV_737-1_0_4_line_39 |  | 35 | 39 | 0.045625 | 0.125 | 0.08 | 261 | 0 | 0.364 | 1 | 4 | cs | TRUE
40 | LV_737-1_0_4_line_40 |  | 36 | 126 | 0.030852 | 0.125 | 0.08 | 261 | 0 | 0.364 | 1 | 1 | cs | TRUE
41 | LV_737-1_0_4_line_41 |  | 37 | 38 | 0.025588 | 0.125 | 0.08 | 261 | 0 | 0.364 | 1 | 1 | cs | TRUE
42 | LV_737-1_0_4_line_42 |  | 38 | 126 | 0.032029 | 0.125 | 0.08 | 261 | 0 | 0.364 | 1 | 1 | cs | TRUE
43 | LV_737-1_0_4_line_43 |  | 39 | 40 | 0.034648 | 0.125 | 0.08 | 261 | 0 | 0.364 | 1 | 4 | cs | TRUE
44 | LV_737-1_0_4_line_44 |  | 40 | 41 | 0.023379 | 0.125 | 0.08 | 261 | 0 | 0.364 | 1 | 4 | cs | TRUE
45 | LV_737-1_0_4_line_45 |  | 41 | 42 | 0.014817 | 0.125 | 0.08 | 261 | 0 | 0.364 | 1 | 1 | cs | TRUE
46 | LV_737-1_0_4_line_46 |  | 41 | 43 | 0.020158 | 0.125 | 0.08 | 261 | 0 | 0.364 | 1 | 4 | cs | TRUE
47 | LV_737-1_0_4_line_47 |  | 43 | 75 | 0.0012568 | 0.125 | 0.08 | 261 | 0 | 0.364 | 1 | 4 | cs | TRUE
48 | LV_737-1_0_4_line_48 |  | 44 | 45 | 0.0076404 | 0.125 | 0.08 | 261 | 0 | 0.364 | 1 | 1 | cs | TRUE
49 | LV_737-1_0_4_line_49 |  | 44 | 46 | 0.030888 | 0.125 | 0.08 | 261 | 0 | 0.364 | 1 | 1 | cs | TRUE
50 | LV_737-1_0_4_line_50 |  | 45 | 47 | 0.0049939 | 0.125 | 0.08 | 261 | 0 | 0.364 | 1 | 1 | cs | TRUE
51 | LV_737-1_0_4_line_51 |  | 46 | 48 | 0.011646 | 0.125 | 0.08 | 261 | 0 | 0.364 | 1 | 1 | cs | TRUE
52 | LV_737-1_0_4_line_52 |  | 47 | 49 | 0.0066325 | 0.125 | 0.08 | 261 | 0 | 0.364 | 1 | 1 | cs | TRUE
53 | LV_737-1_0_4_line_53 |  | 48 | 50 | 0.0010914 | 0.125 | 0.08 | 261 | 0 | 0.364 | 1 | 1 | cs | TRUE
54 | LV_737-1_0_4_line_54 |  | 49 | 51 | 0.0086941 | 0.125 | 0.08 | 261 | 0 | 0.364 | 1 | 1 | cs | TRUE
55 | LV_737-1_0_4_line_55 |  | 50 | 52 | 0.024052 | 0.125 | 0.08 | 261 | 0 | 0.364 | 1 | 1 | cs | TRUE
56 | LV_737-1_0_4_line_56 |  | 51 | 53 | 0.022125 | 0.125 | 0.08 | 261 | 0 | 0.364 | 1 | 1 | cs | TRUE
57 | LV_737-1_0_4_line_57 |  | 51 | 54 | 0.016566 | 0.125 | 0.08 | 261 | 0 | 0.364 | 1 | 1 | cs | TRUE
58 | LV_737-1_0_4_line_58 |  | 52 | 55 | 0.1465 | 0.125 | 0.08 | 261 | 0 | 0.364 | 1 | 1 | cs | TRUE
59 | LV_737-1_0_4_line_59 |  | 53 | 132 | 0.011126 | 0.125 | 0.08 | 261 | 0 | 0.364 | 1 | 1 | cs | TRUE
60 | LV_737-1_0_4_line_60 |  | 54 | 129 | 0.014044 | 0.125 | 0.08 | 261 | 0 | 0.364 | 1 | 1 | cs | TRUE
61 | LV_737-1_0_4_line_61 |  | 55 | 131 | 0.086542 | 0.125 | 0.08 | 261 | 0 | 0.364 | 1 | 1 | cs | TRUE
62 | LV_737-1_0_4_line_62 |  | 56 | 57 | 0.010351 | 0.125 | 0.08 | 261 | 0 | 0.364 | 1 | 1 | cs | TRUE
63 | LV_737-1_0_4_line_63 |  | 56 | 58 | 0.010601 | 0.125 | 0.08 | 261 | 0 | 0.364 | 1 | 1 | cs | TRUE
64 | LV_737-1_0_4_line_64 |  | 57 | 59 | 0.00044857 | 0.125 | 0.08 | 261 | 0 | 0.364 | 1 | 1 | cs | TRUE
65 | LV_737-1_0_4_line_65 |  | 58 | 60 | 0.016523 | 0.125 | 0.08 | 261 | 0 | 0.364 | 1 | 1 | cs | TRUE
66 | LV_737-1_0_4_line_66 |  | 60 | 61 | 0.030479 | 0.125 | 0.08 | 261 | 0 | 0.364 | 1 | 1 | cs | TRUE
67 | LV_737-1_0_4_line_67 |  | 60 | 62 | 0.01268 | 0.125 | 0.08 | 261 | 0 | 0.364 | 1 | 1 | cs | TRUE
68 | LV_737-1_0_4_line_68 |  | 61 | 63 | 0.012985 | 0.125 | 0.08 | 261 | 0 | 0.364 | 1 | 1 | cs | TRUE
69 | LV_737-1_0_4_line_69 |  | 61 | 64 | 0.025818 | 0.125 | 0.08 | 261 | 0 | 0.364 | 1 | 1 | cs | TRUE
70 | LV_737-1_0_4_line_70 |  | 62 | 65 | 0.021801 | 0.125 | 0.08 | 261 | 0 | 0.364 | 1 | 1 | cs | TRUE
71 | LV_737-1_0_4_line_71 |  | 63 | 66 | 0.0011351 | 0.125 | 0.08 | 261 | 0 | 0.364 | 1 | 1 | cs | TRUE
72 | LV_737-1_0_4_line_72 |  | 64 | 67 | 0.0032724 | 0.125 | 0.08 | 261 | 0 | 0.364 | 1 | 1 | cs | TRUE
73 | LV_737-1_0_4_line_73 |  | 65 | 68 | 0.029578 | 0.125 | 0.08 | 261 | 0 | 0.364 | 1 | 1 | cs | TRUE
74 | LV_737-1_0_4_line_74 |  | 66 | 125 | 0.025621 | 0.125 | 0.08 | 261 | 0 | 0.364 | 1 | 1 | cs | TRUE
75 | LV_737-1_0_4_line_75 |  | 67 | 151 | 0.033925 | 0.125 | 0.08 | 261 | 0 | 0.364 | 1 | 1 | cs | TRUE
76 | LV_737-1_0_4_line_76 |  | 68 | 86 | 0.0029649 | 0.125 | 0.08 | 261 | 0 | 0.364 | 1 | 1 | cs | TRUE
77 | LV_737-1_0_4_line_77 |  | 69 | 72 | 0.029434 | 0.125 | 0.08 | 261 | 0 | 0.364 | 1 | 4 | cs | TRUE
78 | LV_737-1_0_4_line_78 |  | 70 | 73 | 0.043345 | 0.125 | 0.08 | 261 | 0 | 0.364 | 1 | 1 | cs | TRUE
79 | LV_737-1_0_4_line_79 |  | 71 | 74 | 0.0047803 | 0.125 | 0.08 | 261 | 0 | 0.364 | 1 | 4 | cs | TRUE
80 | LV_737-1_0_4_line_80 |  | 72 | 101 | 0.051647 | 0.125 | 0.08 | 261 | 0 | 0.364 | 1 | 4 | cs | TRUE
81 | LV_737-1_0_4_line_81 |  | 74 | 135 | 0.017947 | 0.125 | 0.08 | 261 | 0 | 0.364 | 1 | 4 | cs | TRUE
82 | LV_737-1_0_4_line_82 |  | 75 | 76 | 0.01196 | 0.125 | 0.08 | 261 | 0 | 0.364 | 1 | 4 | cs | TRUE
83 | LV_737-1_0_4_line_83 |  | 76 | 77 | 0.036561 | 0.125 | 0.08 | 261 | 0 | 0.364 | 1 | 4 | cs | TRUE
84 | LV_737-1_0_4_line_84 |  | 77 | 78 | 0.019065 | 0.125 | 0.08 | 261 | 0 | 0.364 | 1 | 1 | cs | TRUE
85 | LV_737-1_0_4_line_85 |  | 77 | 79 | 0.016177 | 0.125 | 0.08 | 261 | 0 | 0.364 | 1 | 4 | cs | TRUE
86 | LV_737-1_0_4_line_86 |  | 78 | 80 | 0.010647 | 0.125 | 0.08 | 261 | 0 | 0.364 | 1 | 1 | cs | TRUE
87 | LV_737-1_0_4_line_87 |  | 79 | 81 | 0.026196 | 0.125 | 0.08 | 261 | 0 | 0.364 | 1 | 4 | cs | TRUE
88 | LV_737-1_0_4_line_88 |  | 80 | 84 | 0.021443 | 0.125 | 0.08 | 261 | 0 | 0.364 | 1 | 1 | cs | TRUE
89 | LV_737-1_0_4_line_89 |  | 81 | 85 | 0.0020749 | 0.125 | 0.08 | 261 | 0 | 0.364 | 1 | 4 | cs | TRUE
90 | LV_737-1_0_4_line_90 |  | 82 | 83 | 0.025124 | 0.125 | 0.08 | 261 | 0 | 0.364 | 1 | 4 | cs | TRUE
91 | LV_737-1_0_4_line_91 |  | 83 | 96 | 0.010492 | 0.125 | 0.08 | 261 | 0 | 0.364 | 1 | 4 | cs | TRUE
92 | LV_737-1_0_4_line_92 |  | 84 | 100 | 0.026616 | 0.125 | 0.08 | 261 | 0 | 0.364 | 1 | 1 | cs | TRUE
93 | LV_737-1_0_4_line_93 |  | 85 | 97 | 0.0053576 | 0.125 | 0.08 | 261 | 0 | 0.364 | 1 | 4 | cs | TRUE
94 | LV_737-1_0_4_line_94 |  | 86 | 87 | 0.041493 | 0.125 | 0.08 | 261 | 0 | 0.364 | 1 | 1 | cs | TRUE
95 | LV_737-1_0_4_line_95 |  | 87 | 88 | 0.014201 | 0.125 | 0.08 | 261 | 0 | 0.364 | 1 | 4 | cs | TRUE
96 | LV_737-1_0_4_line_96 |  | 87 | 89 | 0.0094079 | 0.125 | 0.08 | 261 | 0 | 0.364 | 1 | 1 | cs | TRUE
97 | LV_737-1_0_4_line_97 |  | 87 | 90 | 0.032981 | 0.125 | 0.08 | 261 | 0 | 0.364 | 1 | 4 | cs | TRUE
98 | LV_737-1_0_4_line_98 |  | 88 | 91 | 0.019431 | 0.125 | 0.08 | 261 | 0 | 0.364 | 1 | 4 | cs | TRUE
99 | LV_737-1_0_4_line_99 |  | 89 | 92 | 0.025201 | 0.125 | 0.08 | 261 | 0 | 0.364 | 1 | 1 | cs | TRUE
100 | LV_737-1_0_4_line_100 |  | 90 | 93 | 0.0042318 | 0.125 | 0.08 | 261 | 0 | 0.364 | 1 | 4 | cs | TRUE
101 | LV_737-1_0_4_line_101 |  | 91 | 94 | 0.0015745 | 0.125 | 0.08 | 261 | 0 | 0.364 | 1 | 4 | cs | TRUE
102 | LV_737-1_0_4_line_102 |  | 92 | 95 | 0.00088557 | 0.125 | 0.08 | 261 | 0 | 0.364 | 1 | 1 | cs | TRUE
103 | LV_737-1_0_4_line_103 |  | 93 | 96 | 0.034676 | 0.125 | 0.08 | 261 | 0 | 0.364 | 1 | 4 | cs | TRUE
104 | LV_737-1_0_4_line_104 |  | 94 | 139 | 1.796e-05 | 0.125 | 0.08 | 261 | 0 | 0.364 | 1 | 4 | cs | TRUE
105 | LV_737-1_0_4_line_105 |  | 95 | 128 | 0.0096744 | 0.125 | 0.08 | 261 | 0 | 0.364 | 1 | 1 | cs | TRUE
106 | LV_737-1_0_4_line_106 |  | 96 | 115 | 0.019667 | 0.125 | 0.08 | 261 | 0 | 0.364 | 1 | 1 | cs | TRUE
107 | LV_737-1_0_4_line_107 |  | 97 | 98 | 0.011978 | 0.125 | 0.08 | 261 | 0 | 0.364 | 1 | 4 | cs | TRUE
108 | LV_737-1_0_4_line_108 |  | 98 | 99 | 0.0030745 | 0.125 | 0.08 | 261 | 0 | 0.364 | 1 | 4 | cs | TRUE
109 | LV_737-1_0_4_line_109 |  | 99 | 148 | 0.0080439 | 0.125 | 0.08 | 261 | 0 | 0.364 | 1 | 4 | cs | TRUE
110 | LV_737-1_0_4_line_110 |  | 100 | 106 | 0.02686 | 0.125 | 0.08 | 261 | 0 | 0.364 | 1 | 1 | cs | TRUE
111 | LV_737-1_0_4_line_111 |  | 101 | 102 | 0.014169 | 0.125 | 0.08 | 261 | 0 | 0.364 | 1 | 4 | cs | TRUE
112 | LV_737-1_0_4_line_112 |  | 102 | 103 | 0.027405 | 0.125 | 0.08 | 261 | 0 | 0.364 | 1 | 4 | cs | TRUE
113 | LV_737-1_0_4_line_113 |  | 103 | 104 | 0.041137 | 0.125 | 0.08 | 261 | 0 | 0.364 | 1 | 4 | cs | TRUE
114 | LV_737-1_0_4_line_114 |  | 104 | 116 | 0.095098 | 0.125 | 0.08 | 261 | 0 | 0.364 | 1 | 1 | cs | TRUE
115 | LV_737-1_0_4_line_115 |  | 104 | 111 | 0.0068503 | 0.125 | 0.08 | 261 | 0 | 0.364 | 1 | 4 | cs | TRUE
116 | LV_737-1_0_4_line_116 |  | 105 | 106 | 0.0051784 | 0.125 | 0.08 | 261 | 0 | 0.364 | 1 | 1 | cs | TRUE
117 | LV_737-1_0_4_line_117 |  | 107 | 108 | 0.011124 | 0.125 | 0.08 | 261 | 0 | 0.364 | 1 | 4 | cs | TRUE
118 | LV_737-1_0_4_line_118 |  | 107 | 109 | 0.031449 | 0.125 | 0.08 | 261 | 0 | 0.364 | 1 | 4 | cs | TRUE
119 | LV_737-1_0_4_line_119 |  | 108 | 110 | 0.030619 | 0.125 | 0.08 | 261 | 0 | 0.364 | 1 | 1 | cs | TRUE
120 | LV_737-1_0_4_line_120 |  | 108 | 111 | 0.047311 | 0.125 | 0.08 | 261 | 0 | 0.364 | 1 | 4 | cs | TRUE
121 | LV_737-1_0_4_line_121 |  | 109 | 112 | 0.030678 | 0.125 | 0.08 | 261 | 0 | 0.364 | 1 | 4 | cs | TRUE
122 | LV_737-1_0_4_line_122 |  | 112 | 113 | 0.0020987 | 0.125 | 0.08 | 261 | 0 | 0.364 | 1 | 4 | cs | TRUE
123 | LV_737-1_0_4_line_123 |  | 113 | 117 | 0.0257 | 0.125 | 0.08 | 261 | 0 | 0.364 | 1 | 4 | cs | TRUE
124 | LV_737-1_0_4_line_124 |  | 114 | 115 | 0.008587 | 0.125 | 0.08 | 261 | 0 | 0.364 | 1 | 1 | cs | TRUE
125 | LV_737-1_0_4_line_125 |  | 116 | 150 | 0.02063 | 0.125 | 0.08 | 261 | 0 | 0.364 | 1 | 1 | cs | TRUE
126 | LV_737-1_0_4_line_126 |  | 117 | 153 | 0.0011391 | 0.125 | 0.08 | 261 | 0 | 0.364 | 1 | 4 | cs | TRUE
127 | LV_737-1_0_4_line_127 |  | 118 | 119 | 0.033878 | 0.125 | 0.08 | 261 | 0 | 0.364 | 1 | 1 | cs | TRUE
128 | LV_737-1_0_4_line_128 |  | 118 | 120 | 0.011838 | 0.125 | 0.08 | 261 | 0 | 0.364 | 1 | 1 | cs | TRUE
129 | LV_737-1_0_4_line_129 |  | 119 | 121 | 0.026372 | 0.125 | 0.08 | 261 | 0 | 0.364 | 1 | 1 | cs | TRUE
130 | LV_737-1_0_4_line_130 |  | 120 | 122 | 0.0040249 | 0.125 | 0.08 | 261 | 0 | 0.364 | 1 | 1 | cs | TRUE
131 | LV_737-1_0_4_line_131 |  | 121 | 123 | 0.03149 | 0.125 | 0.08 | 261 | 0 | 0.364 | 1 | 1 | cs | TRUE
132 | LV_737-1_0_4_line_132 |  | 121 | 124 | 0.018155 | 0.125 | 0.08 | 261 | 0 | 0.364 | 1 | 1 | cs | TRUE
133 | LV_737-1_0_4_line_133 |  | 124 | 125 | 0.016175 | 0.125 | 0.08 | 261 | 0 | 0.364 | 1 | 1 | cs | TRUE
134 | LV_737-1_0_4_line_134 |  | 126 | 127 | 0.018313 | 0.125 | 0.08 | 261 | 0 | 0.364 | 1 | 1 | cs | TRUE
135 | LV_737-1_0_4_line_135 |  | 128 | 129 | 0.022472 | 0.125 | 0.08 | 261 | 0 | 0.364 | 1 | 1 | cs | TRUE
136 | LV_737-1_0_4_line_136 |  | 132 | 133 | 0.014585 | 0.125 | 0.08 | 261 | 0 | 0.364 | 1 | 1 | cs | TRUE
137 | LV_737-1_0_4_line_137 |  | 133 | 134 | 0.004886 | 0.125 | 0.08 | 261 | 0 | 0.364 | 1 | 1 | cs | TRUE
138 | LV_737-1_0_4_line_138 |  | 134 | 160 | 0.031157 | 0.125 | 0.08 | 261 | 0 | 0.364 | 1 | 1 | cs | TRUE
139 | LV_737-1_0_4_line_139 |  | 134 | 161 | 0.012049 | 0.125 | 0.08 | 261 | 0 | 0.364 | 1 | 1 | cs | TRUE
140 | LV_737-1_0_4_line_140 |  | 135 | 136 | 0.0056599 | 0.125 | 0.08 | 261 | 0 | 0.364 | 1 | 4 | cs | TRUE
141 | LV_737-1_0_4_line_141 |  | 136 | 137 | 0.029178 | 0.125 | 0.08 | 261 | 0 | 0.364 | 1 | 4 | cs | TRUE
142 | LV_737-1_0_4_line_142 |  | 137 | 138 | 0.0053737 | 0.125 | 0.08 | 261 | 0 | 0.364 | 1 | 4 | cs | TRUE
143 | LV_737-1_0_4_line_143 |  | 138 | 144 | 0.005153 | 0.125 | 0.08 | 261 | 0 | 0.364 | 1 | 4 | cs | TRUE
144 | LV_737-1_0_4_line_144 |  | 139 | 152 | 0.0095067 | 0.125 | 0.08 | 261 | 0 | 0.364 | 1 | 4 | cs | TRUE
145 | LV_737-1_0_4_line_145 |  | 140 | 141 | 0.035118 | 0.125 | 0.08 | 261 | 0 | 0.364 | 1 | 1 | cs | TRUE
146 | LV_737-1_0_4_line_146 |  | 140 | 142 | 0.088211 | 0.125 | 0.08 | 261 | 0 | 0.364 | 1 | 1 | cs | TRUE
147 | LV_737-1_0_4_line_147 |  | 141 | 143 | 0.051086 | 0.125 | 0.08 | 261 | 0 | 0.364 | 1 | 1 | cs | TRUE
148 | LV_737-1_0_4_line_148 |  | 142 | 149 | 0.038287 | 0.125 | 0.08 | 261 | 0 | 0.364 | 1 | 1 | cs | TRUE
149 | LV_737-1_0_4_line_149 |  | 144 | 145 | 0.0055168 | 0.125 | 0.08 | 261 | 0 | 0.364 | 1 | 4 | cs | TRUE
150 | LV_737-1_0_4_line_150 |  | 144 | 146 | 0.014626 | 0.125 | 0.08 | 261 | 0 | 0.364 | 1 | 1 | cs | TRUE
151 | LV_737-1_0_4_line_151 |  | 145 | 148 | 0.0041866 | 0.125 | 0.08 | 261 | 0 | 0.364 | 1 | 4 | cs | TRUE
152 | LV_737-1_0_4_line_152 |  | 146 | 147 | 0.011152 | 0.125 | 0.08 | 261 | 0 | 0.364 | 1 | 1 | cs | TRUE
153 | LV_737-1_0_4_line_153 |  | 149 | 150 | 0.0063661 | 0.125 | 0.08 | 261 | 0 | 0.364 | 1 | 1 | cs | TRUE
154 | LV_737-1_0_4_line_154 |  | 151 | 154 | 0.059408 | 0.125 | 0.08 | 261 | 0 | 0.364 | 1 | 1 | cs | TRUE
155 | LV_737-1_0_4_line_155 |  | 152 | 153 | 0.010792 | 0.125 | 0.08 | 261 | 0 | 0.364 | 1 | 4 | cs | TRUE
156 | LV_737-1_0_4_line_156 |  | 154 | 155 | 0.087151 | 0.125 | 0.08 | 261 | 0 | 0.364 | 1 | 1 | cs | TRUE
157 | LV_737-1_0_4_line_157 |  | 155 | 158 | 0.0038475 | 0.125 | 0.08 | 261 | 0 | 0.364 | 1 | 1 | cs | TRUE
158 | LV_737-1_0_4_line_158 |  | 155 | 156 | 0.025913 | 0.125 | 0.08 | 261 | 0 | 0.364 | 1 | 1 | cs | TRUE
159 | LV_737-1_0_4_line_159 |  | 156 | 157 | 0.04013 | 0.125 | 0.08 | 261 | 0 | 0.364 | 1 | 1 | cs | TRUE
160 | LV_737-1_0_4_line_160 |  | 157 | 159 | 0.04352 | 0.125 | 0.08 | 261 | 0 | 0.364 | 1 | 1 | cs | TRUE
161 | LV_737-1_0_4_line_161 |  | 160 | 162 | 0.0010543 | 0.125 | 0.08 | 261 | 0 | 0.364 | 1 | 1 | cs | TRUE
162 | LV_737-1_0_4_line_162 |  | 161 | 163 | 0.025391 | 0.125 | 0.08 | 261 | 0 | 0.364 | 1 | 1 | cs | TRUE
163 | LV_737-1_0_4_line_163 |  | 162 | 166 | 0.0012221 | 0.125 | 0.08 | 261 | 0 | 0.364 | 1 | 1 | cs | TRUE
164 | LV_737-1_0_4_line_164 |  | 163 | 164 | 0.028232 | 0.125 | 0.08 | 261 | 0 | 0.364 | 1 | 1 | cs | TRUE
165 | LV_737-1_0_4_line_165 |  | 164 | 165 | 0.0041924 | 0.125 | 0.08 | 261 | 0 | 0.364 | 1 | 1 | cs | TRUE
166 | LV_737-1_0_4_line_166 |  | 166 | 167 | 0.0023044 | 0.125 | 0.08 | 261 | 0 | 0.364 | 1 | 1 | cs | TRUE

## trafo
| name | std_type | hv_bus | lv_bus | sn_mva | vn_hv_kv | vn_lv_kv | vk_percent | vkr_percent | pfe_kw | i0_percent | shift_degree | tap_side | tap_neutral | tap_min | tap_max | tap_step_percent | tap_step_degree | tap_pos | tap_phase_shifter | parallel | df | in_service
0 | LV_737-1_0_4_trafo_63 | 0.63 MVA 20/0.4 kV | 168 | 82 | 0.63 | 20 | 0.4 | 6 | 1.206 | 1.65 | 0.2619 | 150 | hv | 0 | -2 | 2 | 2.5 | 0 | 0 | FALSE | 1 | 1 | TRUE

## line_geodata
| x0 | y0 | x1 | y1 | x2 | y2 | x3 | y3 | x4 | y4
0 | 2584918.7865 | 1214800.5175 | 2584921.8237 | 1214802.153 | 2584937.4463 | 1214813.8055
1 | 2584906.2883 | 1214793.7878 | 2584918.7865 | 1214800.5175
2 | 2584937.4463 | 1214813.8055 | 2584953.4539 | 1214825.745
3 | 2584882.3887 | 1214834.6829 | 2584895.0701 | 1214813.7721 | 2584906.2883 | 1214793.7878
4 | 2584953.7669 | 1214825.9784 | 2584953.4539 | 1214825.745
5 | 2584882.3887 | 1214834.6829 | 2584906.3711 | 1214860.6999
6 | 2584976.6033 | 1214687.6158 | 2584982.3059 | 1214681.4868
7 | 2584982.3059 | 1214681.4868 | 2584974.2969 | 1214672.3248
8 | 2584982.3059 | 1214681.4868 | 2584991.9533 | 1214691.6903
9 | 2584953.7669 | 1214825.9784 | 2584958.069 | 1214829.1873 | 2584969.2801 | 1214836.2629 | 2584979.1944 | 1214838.0276 | 2584981.3847 | 1214838.4881
10 | 2584992.6849 | 1214695.713 | 2584992.6849 | 1214695.713 | 2584991.9533 | 1214691.6903
11 | 2584906.3711 | 1214860.6999 | 2584919.3279 | 1214874.7559 | 2584928.8843 | 1214885.1264 | 2584929.7178 | 1214885.9108
12 | 2585012.0916 | 1214841.4908 | 2584993.6682 | 1214841.0705 | 2584981.3847 | 1214838.4881
13 | 2584941.3602 | 1214896.868 | 2584929.7178 | 1214885.9108
14 | 2585012.0916 | 1214841.4908 | 2585032.3246 | 1214854.8361 | 2585050.9989 | 1214867.4294 | 2585060.2268 | 1214873.9264
15 | 2584941.3602 | 1214896.868 | 2584957.4478 | 1214883.876
16 | 2584974.2969 | 1214672.3248 | 2584964.3474 | 1214660.9429 | 2584956.0066 | 1214653.9267 | 2584954.5173 | 1214652.5386
17 | 2585060.2268 | 1214873.9264 | 2585069.8799 | 1214880.7227 | 2585091.8782 | 1214896.307
18 | 2585118.9624 | 1214765.0577 | 2585060.2268 | 1214873.9264
19 | 2585120.4814 | 1214763.9914 | 2585118.9624 | 1214765.0577
20 | 2585144.8938 | 1214746.8549 | 2585120.4814 | 1214763.9914
21 | 2585144.8938 | 1214746.8549 | 2585149.465 | 1214743.6461
22 | 2585163.3882 | 1214729.0688 | 2585156.0623 | 1214739.015 | 2585149.465 | 1214743.6461
23 | 2585205.7725 | 1214800.2031 | 2585206.6918 | 1214804.8976
24 | 2585213.4297 | 1214789.1111 | 2585205.7725 | 1214800.2031
25 | 2585205.7725 | 1214800.2031 | 2585201.0803 | 1214788.3526 | 2585191.8213 | 1214773.9933
26 | 2585213.4297 | 1214789.1111 | 2585220.5163 | 1214778.8474
27 | 2585213.4297 | 1214789.1111 | 2585226.3016 | 1214798.2467
28 | 2585187.7292 | 1214767.6473 | 2585191.8213 | 1214773.9933
29 | 2585235.7777 | 1214756.7438 | 2585220.5163 | 1214778.8474
30 | 2585240.9097 | 1214808.6146 | 2585226.3016 | 1214798.2467
31 | 2585187.7292 | 1214767.6473 | 2585178.3918 | 1214753.1666
32 | 2584943.3891 | 1214550.7058 | 2584934.7241 | 1214553.713 | 2584922.8138 | 1214559.7091
33 | 2584911.1452 | 1214565.5834 | 2584922.8138 | 1214559.7091
34 | 2584974.359 | 1214590.1886 | 2584943.3891 | 1214550.7058
35 | 2584974.359 | 1214590.1886 | 2584983.5083 | 1214599.8608
36 | 2584974.359 | 1214590.1886 | 2584979.2758 | 1214585.5402 | 2584989.5136 | 1214579.9667 | 2584995.2242 | 1214577.1285
37 | 2584974.359 | 1214590.1886 | 2584968.7604 | 1214595.4836 | 2584962.059 | 1214606.0843 | 2584957.2551 | 1214615.4206
38 | 2584983.7172 | 1214600.0816 | 2584983.5083 | 1214599.8608
39 | 2585036.038 | 1214557.2029 | 2585024.3474 | 1214564.9034 | 2585011.8012 | 1214570.605 | 2585000.2608 | 1214574.6253 | 2584995.2242 | 1214577.1285
40 | 2584940.3228 | 1214641.0704 | 2584941.9061 | 1214639.5655 | 2584948.317 | 1214628.2429 | 2584956.1421 | 1214617.5836 | 2584957.2551 | 1214615.4206
41 | 2584892.5645 | 1214628.1484 | 2584912.1495 | 1214644.6159
42 | 2584940.3228 | 1214641.0704 | 2584928.7615 | 1214648.7486 | 2584917.1657 | 1214648.8337 | 2584912.1495 | 1214644.6159
43 | 2585036.038 | 1214557.2029 | 2585070.1654 | 1214563.1841
44 | 2585093.1935 | 1214567.2201 | 2585070.1654 | 1214563.1841
45 | 2585098.2769 | 1214553.2994 | 2585093.1935 | 1214567.2201
46 | 2585093.1935 | 1214567.2201 | 2585108.7627 | 1214580.0241
47 | 2585108.7627 | 1214580.0241 | 2585109.7334 | 1214580.8224
48 | 2585201.4963 | 1214369.4371 | 2585200.6529 | 1214377.0308
49 | 2585201.4963 | 1214369.4371 | 2585202.2497 | 1214362.6535 | 2585202.8104 | 1214338.5977
50 | 2585200.6529 | 1214377.0308 | 2585200.1017 | 1214381.9942
51 | 2585203.0817 | 1214326.955 | 2585202.8104 | 1214338.5977
52 | 2585199.3696 | 1214388.5861 | 2585200.1017 | 1214381.9942
53 | 2585203.1072 | 1214325.8639 | 2585203.0817 | 1214326.955
54 | 2585198.4098 | 1214397.2271 | 2585199.3696 | 1214388.5861
55 | 2585212.9477 | 1214306.9065 | 2585209.7998 | 1214323.6238 | 2585203.1072 | 1214325.8639
56 | 2585198.4098 | 1214397.2271 | 2585189.1596 | 1214397.0723 | 2585177.1006 | 1214394.312 | 2585176.6168 | 1214394.176
57 | 2585198.4098 | 1214397.2271 | 2585196.0846 | 1214408.8172 | 2585195.0432 | 1214413.4469
58 | 2585212.9477 | 1214306.9065 | 2585140.1795 | 1214179.7515
59 | 2585176.6168 | 1214394.176 | 2585165.9066 | 1214391.1647
60 | 2585191.9611 | 1214427.149 | 2585195.0432 | 1214413.4469
61 | 2585140.1795 | 1214179.7515 | 2585211.1659 | 1214130.249
62 | 2585323.8709 | 1214375.3597 | 2585322.2232 | 1214374.2285 | 2585315.4297 | 1214369.3701
63 | 2585323.8709 | 1214375.3597 | 2585332.6101 | 1214381.3597
64 | 2585315.4297 | 1214369.3701 | 2585315.0649 | 1214369.1091
65 | 2585346.2316 | 1214390.7117 | 2585332.6101 | 1214381.3597
66 | 2585346.2316 | 1214390.7117 | 2585373.6823 | 1214377.303
67 | 2585346.2316 | 1214390.7117 | 2585335.1603 | 1214396.8929
68 | 2585373.6823 | 1214377.303 | 2585384.3729 | 1214369.9333
69 | 2585373.6823 | 1214377.303 | 2585394.5607 | 1214392.4897
70 | 2585335.1603 | 1214396.8929 | 2585316.1254 | 1214407.5203
71 | 2585385.3075 | 1214369.2891 | 2585384.3729 | 1214369.9333
72 | 2585397.2071 | 1214394.4146 | 2585394.5607 | 1214392.4897
73 | 2585290.5575 | 1214422.3624 | 2585296.1483 | 1214418.6737 | 2585316.1254 | 1214407.5203
74 | 2585406.4022 | 1214354.7473 | 2585385.3075 | 1214369.2891
75 | 2585397.2071 | 1214394.4146 | 2585424.6418 | 1214414.3703
76 | 2585290.5575 | 1214422.3624 | 2585288.0826 | 1214423.9952
77 | 2585235.7777 | 1214756.7438 | 2585252.5015 | 1214732.5222
78 | 2585240.9097 | 1214808.6146 | 2585262.7397 | 1214824.1081 | 2585274.9607 | 1214835.3068
79 | 2585175.8013 | 1214749.1491 | 2585178.3918 | 1214753.1666
80 | 2585252.5015 | 1214732.5222 | 2585281.846 | 1214690.0216
81 | 2585175.8013 | 1214749.1491 | 2585166.3643 | 1214733.8831
82 | 2585109.7334 | 1214580.8224 | 2585118.9705 | 1214588.4189
83 | 2585149.0221 | 1214608.4811 | 2585136.2053 | 1214603.1769 | 2585120.2691 | 1214589.4869 | 2585118.9705 | 1214588.4189
84 | 2585158.823 | 1214592.1139 | 2585149.0221 | 1214608.4811
85 | 2585149.0221 | 1214608.4811 | 2585148.0191 | 1214620.357 | 2585148.0069 | 1214624.616
86 | 2585158.823 | 1214592.1139 | 2585168.4613 | 1214596.6366
87 | 2585148.0069 | 1214624.616 | 2585147.9319 | 1214650.8118
88 | 2585168.4613 | 1214596.6366 | 2585187.8734 | 1214605.7455
89 | 2585147.926 | 1214652.8867 | 2585147.9319 | 1214650.8118
90 | 2585193.4584 | 1214537.0234 | 2585206.8285 | 1214515.752
91 | 2585212.3531 | 1214506.832 | 2585207.3611 | 1214514.9045 | 2585206.8285 | 1214515.752
92 | 2585211.9688 | 1214617.052 | 2585187.8734 | 1214605.7455
93 | 2585147.926 | 1214652.8867 | 2585147.926 | 1214652.8867 | 2585148.6835 | 1214658.1905
94 | 2585255.7857 | 1214449.547 | 2585264.9416 | 1214439.2629 | 2585288.0826 | 1214423.9952
95 | 2585255.7857 | 1214449.547 | 2585262.392 | 1214462.1174
96 | 2585255.7857 | 1214449.547 | 2585246.9086 | 1214446.4317
97 | 2585255.7857 | 1214449.547 | 2585235.8598 | 1214475.8281
98 | 2585274.0413 | 1214477.6396 | 2585271.5686 | 1214474.822 | 2585262.8285 | 1214462.9482 | 2585262.392 | 1214462.1174
99 | 2585223.1298 | 1214438.087 | 2585246.9086 | 1214446.4317
100 | 2585235.8598 | 1214475.8281 | 2585233.3031 | 1214479.2002
101 | 2585274.0413 | 1214477.6396 | 2585275.0798 | 1214478.823
102 | 2585222.2942 | 1214437.7938 | 2585223.1298 | 1214438.087
103 | 2585212.3531 | 1214506.832 | 2585233.3031 | 1214479.2002
104 | 2585275.0798 | 1214478.823 | 2585275.0917 | 1214478.8365
105 | 2585222.2942 | 1214437.7938 | 2585213.1656 | 1214434.5903
106 | 2585212.3531 | 1214506.832 | 2585221.0646 | 1214510.2677 | 2585228.1654 | 1214517.7319
107 | 2585148.6835 | 1214658.1905 | 2585150.3772 | 1214670.0487
108 | 2585150.8119 | 1214673.0922 | 2585150.3772 | 1214670.0487
109 | 2585150.8119 | 1214673.0922 | 2585151.9493 | 1214681.0553
110 | 2585236.2986 | 1214628.4327 | 2585215.3128 | 1214618.6211 | 2585211.9688 | 1214617.052
111 | 2585281.846 | 1214690.0216 | 2585289.8964 | 1214678.3618
112 | 2585305.407 | 1214655.7685 | 2585295.512 | 1214670.2286 | 2585289.8964 | 1214678.3618
113 | 2585328.6384 | 1214621.8191 | 2585305.407 | 1214655.7685
114 | 2585328.6384 | 1214621.8191 | 2585400.8971 | 1214683.6441
115 | 2585328.6384 | 1214621.8191 | 2585323.8685 | 1214616.9024
116 | 2585240.9897 | 1214630.6259 | 2585236.2986 | 1214628.4327
117 | 2585283.1479 | 1214574.9721 | 2585290.9591 | 1214582.9127
118 | 2585283.1479 | 1214574.9721 | 2585262.5316 | 1214551.1765
119 | 2585290.9591 | 1214582.9127 | 2585302.0104 | 1214571.4678 | 2585305.2401 | 1214560.0866 | 2585306.4013 | 1214557.4523
120 | 2585290.9591 | 1214582.9127 | 2585307.808 | 1214600.3475 | 2585323.8685 | 1214616.9024
121 | 2585262.5316 | 1214551.1765 | 2585264.2516 | 1214549.6158 | 2585269.4012 | 1214540.7758 | 2585276.208 | 1214529.5748 | 2585277.5453 | 1214524.7381
122 | 2585277.5453 | 1214524.7381 | 2585278.1046 | 1214522.7153
123 | 2585278.1046 | 1214522.7153 | 2585281.3787 | 1214510.8736 | 2585283.7533 | 1214497.6713 | 2585283.7533 | 1214497.6713
124 | 2585228.1654 | 1214517.7319 | 2585234.0841 | 1214523.9533
125 | 2585416.5722 | 1214697.0558 | 2585400.8971 | 1214683.6441
126 | 2585283.7533 | 1214497.6713 | 2585283.525 | 1214496.5553
127 | 2585386.4194 | 1214299.1782 | 2585413.5489 | 1214319.4681
128 | 2585386.4194 | 1214299.1782 | 2585376.9395 | 1214292.0883
129 | 2585434.6675 | 1214335.2625 | 2585413.5489 | 1214319.4681
130 | 2585373.7163 | 1214289.6777 | 2585376.9395 | 1214292.0883
131 | 2585434.6675 | 1214335.2625 | 2585451.6414 | 1214323.1139 | 2585458.8213 | 1214315.294
132 | 2585434.6675 | 1214335.2625 | 2585419.7198 | 1214345.5667
133 | 2585406.4022 | 1214354.7473 | 2585419.7198 | 1214345.5667
134 | 2584940.3228 | 1214641.0704 | 2584946.7047 | 1214645.2566 | 2584954.5173 | 1214652.5386
135 | 2585191.9611 | 1214427.149 | 2585213.1656 | 1214434.5903
136 | 2585151.5529 | 1214388.7189 | 2585162.6385 | 1214390.2459 | 2585165.9066 | 1214391.1647
137 | 2585146.7453 | 1214387.8732 | 2585148.7665 | 1214388.3351 | 2585151.5529 | 1214388.7189
138 | 2585146.7453 | 1214387.8732 | 2585139.5793 | 1214379.9867 | 2585125.7379 | 1214366.0803 | 2585125.1181 | 1214365.4553
139 | 2585146.7453 | 1214387.8732 | 2585142.1275 | 1214387.7069 | 2585134.7673 | 1214386.7006
140 | 2585163.3882 | 1214729.0688 | 2585166.3643 | 1214733.8831
141 | 2585163.3882 | 1214729.0688 | 2585155.9903 | 1214700.844
142 | 2585154.6278 | 1214695.6459 | 2585155.9903 | 1214700.844
143 | 2585153.3212 | 1214690.6612 | 2585154.6278 | 1214695.6459
144 | 2585281.3624 | 1214485.9818 | 2585281.3624 | 1214485.9818 | 2585275.0917 | 1214478.8365
145 | 2585516.2592 | 1214784.8165 | 2585538.6739 | 1214811.8993
146 | 2585448.9294 | 1214727.827 | 2585516.2592 | 1214784.8165
147 | 2585538.6739 | 1214811.8993 | 2585587.2486 | 1214827.7204
148 | 2585448.9294 | 1214727.827 | 2585421.1854 | 1214701.4428
149 | 2585153.3212 | 1214690.6612 | 2585152.5412 | 1214685.1999
150 | 2585153.3212 | 1214690.6612 | 2585165.7058 | 1214682.8809
151 | 2585152.5412 | 1214685.1999 | 2585151.9493 | 1214681.0553
152 | 2585175.149 | 1214676.9484 | 2585165.7058 | 1214682.8809
153 | 2585416.5722 | 1214697.0558 | 2585421.1854 | 1214701.4428
154 | 2585472.6851 | 1214449.3162 | 2585424.6418 | 1214414.3703
155 | 2585281.3624 | 1214485.9818 | 2585283.525 | 1214496.5553
156 | 2585472.6851 | 1214449.3162 | 2585525.0784 | 1214518.9597
157 | 2585522.2986 | 1214521.6197 | 2585525.0784 | 1214518.9597
158 | 2585543.8005 | 1214501.0445 | 2585525.0784 | 1214518.9597
159 | 2585570.0709 | 1214523.8044 | 2585573.0885 | 1214518.6942 | 2585543.8005 | 1214501.0445
160 | 2585570.0709 | 1214523.8044 | 2585542.5892 | 1214557.5501
161 | 2585125.1181 | 1214365.4553 | 2585124.3758 | 1214364.7067
162 | 2585109.6247 | 1214383.4831 | 2585112.1819 | 1214384.1689 | 2585117.3405 | 1214384.9676 | 2585126.6374 | 1214385.589 | 2585134.7673 | 1214386.7006
163 | 2585123.5153 | 1214363.839 | 2585124.3758 | 1214364.7067
164 | 2585109.6247 | 1214383.4831 | 2585105.9808 | 1214382.5058 | 2585097.3825 | 1214381.8715 | 2585092.2204 | 1214382.6738 | 2585083.3295 | 1214388.4711
165 | 2585080.0252 | 1214391.0441 | 2585082.5156 | 1214389.0018 | 2585083.3295 | 1214388.4711
166 | 2585121.8927 | 1214362.2027 | 2585123.5153 | 1214363.839

## bus_geodata
| x | y | coords
0 | 2584918.7865 | 1214800.5175
1 | 2584937.4463 | 1214813.8055
2 | 2584906.2883 | 1214793.7878
3 | 2584953.4539 | 1214825.745
4 | 2584882.3887 | 1214834.6829
5 | 2584976.6033 | 1214687.6158
6 | 2584982.306 | 1214681.4868
7 | 2584953.7669 | 1214825.9784
8 | 2584992.6849 | 1214695.713
9 | 2584991.9533 | 1214691.6903
10 | 2584906.3711 | 1214860.6999
11 | 2584981.3847 | 1214838.4881
12 | 2584929.7178 | 1214885.9108
13 | 2585012.0916 | 1214841.4908
14 | 2584957.4478 | 1214883.876
15 | 2584941.3602 | 1214896.868
16 | 2584974.2969 | 1214672.3248
17 | 2585060.2268 | 1214873.9264
18 | 2585091.8782 | 1214896.307
19 | 2585118.9624 | 1214765.0577
20 | 2585120.4814 | 1214763.9914
21 | 2585144.8938 | 1214746.8549
22 | 2585149.465 | 1214743.6461
23 | 2585206.6918 | 1214804.8976
24 | 2585205.7725 | 1214800.2031
25 | 2585213.4297 | 1214789.1111
26 | 2585191.8213 | 1214773.9933
27 | 2585220.5163 | 1214778.8474
28 | 2585226.3016 | 1214798.2467
29 | 2585187.7292 | 1214767.6473
30 | 2584922.8138 | 1214559.7091
31 | 2584943.3891 | 1214550.7058
32 | 2584911.1452 | 1214565.5834
33 | 2584974.359 | 1214590.1886
34 | 2584983.5083 | 1214599.8608
35 | 2584995.2242 | 1214577.1285
36 | 2584957.2551 | 1214615.4206
37 | 2584892.5645 | 1214628.1484
38 | 2584912.1495 | 1214644.6159
39 | 2585036.038 | 1214557.2029
40 | 2585070.1654 | 1214563.1841
41 | 2585093.1935 | 1214567.2201
42 | 2585098.2769 | 1214553.2994
43 | 2585108.7627 | 1214580.0241
44 | 2585201.4963 | 1214369.4371
45 | 2585200.6529 | 1214377.0308
46 | 2585202.8104 | 1214338.5977
47 | 2585200.1017 | 1214381.9942
48 | 2585203.0817 | 1214326.955
49 | 2585199.3696 | 1214388.5861
50 | 2585203.1072 | 1214325.8639
51 | 2585198.4099 | 1214397.2271
52 | 2585212.9477 | 1214306.9065
53 | 2585176.6168 | 1214394.176
54 | 2585195.0432 | 1214413.4469
55 | 2585140.1795 | 1214179.7515
56 | 2585323.8709 | 1214375.3597
57 | 2585315.4297 | 1214369.3701
58 | 2585332.6101 | 1214381.3597
59 | 2585315.0649 | 1214369.1091
60 | 2585346.2316 | 1214390.7117
61 | 2585373.6823 | 1214377.303
62 | 2585335.1603 | 1214396.8929
63 | 2585384.3729 | 1214369.9333
64 | 2585394.5607 | 1214392.4897
65 | 2585316.1254 | 1214407.5203
66 | 2585385.3075 | 1214369.2891
67 | 2585397.2071 | 1214394.4146
68 | 2585290.5575 | 1214422.3624
69 | 2585235.7777 | 1214756.7438
70 | 2585240.9097 | 1214808.6146
71 | 2585178.3918 | 1214753.1666
72 | 2585252.5015 | 1214732.5222
73 | 2585274.9607 | 1214835.3068
74 | 2585175.8013 | 1214749.1491
75 | 2585109.7334 | 1214580.8224
76 | 2585118.9705 | 1214588.4189
77 | 2585149.0221 | 1214608.4811
78 | 2585158.823 | 1214592.1139
79 | 2585148.0069 | 1214624.616
80 | 2585168.4613 | 1214596.6366
81 | 2585147.9319 | 1214650.8118
82 | 2585193.4584 | 1214537.0234
83 | 2585206.8285 | 1214515.752
84 | 2585187.8734 | 1214605.7455
85 | 2585147.926 | 1214652.8867
86 | 2585288.0826 | 1214423.9952
87 | 2585255.7857 | 1214449.547
88 | 2585262.392 | 1214462.1174
89 | 2585246.9086 | 1214446.4317
90 | 2585235.8598 | 1214475.8281
91 | 2585274.0413 | 1214477.6396
92 | 2585223.1298 | 1214438.087
93 | 2585233.3031 | 1214479.2002
94 | 2585275.0798 | 1214478.823
95 | 2585222.2942 | 1214437.7938
96 | 2585212.3531 | 1214506.832
97 | 2585148.6835 | 1214658.1905
98 | 2585150.3772 | 1214670.0487
99 | 2585150.8119 | 1214673.0922
100 | 2585211.9688 | 1214617.052
101 | 2585281.846 | 1214690.0216
102 | 2585289.8964 | 1214678.3618
103 | 2585305.407 | 1214655.7685
104 | 2585328.6384 | 1214621.8191
105 | 2585240.9897 | 1214630.6259
106 | 2585236.2986 | 1214628.4327
107 | 2585283.1479 | 1214574.9721
108 | 2585290.9591 | 1214582.9127
109 | 2585262.5316 | 1214551.1765
110 | 2585306.4013 | 1214557.4523
111 | 2585323.8685 | 1214616.9024
112 | 2585277.5453 | 1214524.7381
113 | 2585278.1046 | 1214522.7153
114 | 2585234.0841 | 1214523.9533
115 | 2585228.1654 | 1214517.7319
116 | 2585400.8971 | 1214683.6441
117 | 2585283.7533 | 1214497.6713
118 | 2585386.4194 | 1214299.1782
119 | 2585413.5489 | 1214319.4681
120 | 2585376.9395 | 1214292.0883
121 | 2585434.6675 | 1214335.2625
122 | 2585373.7163 | 1214289.6777
123 | 2585458.8213 | 1214315.294
124 | 2585419.7198 | 1214345.5667
125 | 2585406.4022 | 1214354.7473
126 | 2584940.3228 | 1214641.0704
127 | 2584954.5173 | 1214652.5386
128 | 2585213.1656 | 1214434.5903
129 | 2585191.9611 | 1214427.149
130 | 2584983.7172 | 1214600.0816
131 | 2585211.1659 | 1214130.249
132 | 2585165.9066 | 1214391.1647
133 | 2585151.5529 | 1214388.7189
134 | 2585146.7453 | 1214387.8732
135 | 2585166.3643 | 1214733.8831
136 | 2585163.3882 | 1214729.0688
137 | 2585155.9903 | 1214700.844
138 | 2585154.6278 | 1214695.6459
139 | 2585275.0917 | 1214478.8365
140 | 2585516.2592 | 1214784.8165
141 | 2585538.6739 | 1214811.8993
142 | 2585448.9294 | 1214727.827
143 | 2585587.2486 | 1214827.7204
144 | 2585153.3212 | 1214690.6612
145 | 2585152.5412 | 1214685.1999
146 | 2585165.7058 | 1214682.8809
147 | 2585175.149 | 1214676.9484
148 | 2585151.9493 | 1214681.0553
149 | 2585421.1854 | 1214701.4428
150 | 2585416.5722 | 1214697.0558
151 | 2585424.6418 | 1214414.3703
152 | 2585281.3624 | 1214485.9818
153 | 2585283.525 | 1214496.5553
154 | 2585472.6851 | 1214449.3162
155 | 2585525.0784 | 1214518.9597
156 | 2585543.8005 | 1214501.0445
157 | 2585570.0709 | 1214523.8044
158 | 2585522.2986 | 1214521.6197
159 | 2585542.5892 | 1214557.5501
160 | 2585125.1181 | 1214365.4553
161 | 2585134.7673 | 1214386.7006
162 | 2585124.3758 | 1214364.7067
163 | 2585109.6247 | 1214383.4831
164 | 2585083.3295 | 1214388.4711
165 | 2585080.0252 | 1214391.0441
166 | 2585123.5153 | 1214363.839
167 | 2585121.8927 | 1214362.2027
168 | 2585212.3531 | 1214506.832

## line_std_types
| c_nf_per_km | r_ohm_per_km | x_ohm_per_km | max_i_ka | type | q_mm2 | alpha | voltage_rating
NAYY 4x50 SE | 210 | 0.642 | 0.083 | 0.142 | cs | 50 | 0.00403 | LV
NAYY 4x120 SE | 264 | 0.225 | 0.08 | 0.242 | cs | 120 | 0.00403 | LV
NAYY 4x150 SE | 261 | 0.208 | 0.08 | 0.27 | cs | 150 | 0.00403 | LV
NA2XS2Y 1x95 RM/25 12/20 kV | 216 | 0.313 | 0.132 | 0.252 | cs | 95 | 0.00403 | MV
NA2XS2Y 1x185 RM/25 12/20 kV | 273 | 0.161 | 0.117 | 0.362 | cs | 185 | 0.00403 | MV
NA2XS2Y 1x240 RM/25 12/20 kV | 304 | 0.122 | 0.112 | 0.421 | cs | 240 | 0.00403 | MV
NA2XS2Y 1x95 RM/25 6/10 kV | 315 | 0.313 | 0.123 | 0.249 | cs | 95 | 0.00403 | MV
NA2XS2Y 1x185 RM/25 6/10 kV | 406 | 0.161 | 0.11 | 0.358 | cs | 185 | 0.00403 | MV
NA2XS2Y 1x240 RM/25 6/10 kV | 456 | 0.122 | 0.105 | 0.416 | cs | 240 | 0.00403 | MV
NA2XS2Y 1x150 RM/25 12/20 kV | 250 | 0.206 | 0.116 | 0.319 | cs | 150 | 0.00403 | MV
NA2XS2Y 1x120 RM/25 12/20 kV | 230 | 0.253 | 0.119 | 0.283 | cs | 120 | 0.00403 | MV
NA2XS2Y 1x70 RM/25 12/20 kV | 190 | 0.443 | 0.132 | 0.22 | cs | 70 | 0.00403 | MV
NA2XS2Y 1x150 RM/25 6/10 kV | 360 | 0.206 | 0.11 | 0.315 | cs | 150 | 0.00403 | MV
NA2XS2Y 1x120 RM/25 6/10 kV | 340 | 0.253 | 0.113 | 0.28 | cs | 120 | 0.00403 | MV
NA2XS2Y 1x70 RM/25 6/10 kV | 280 | 0.443 | 0.123 | 0.217 | cs | 70 | 0.00403 | MV
N2XS(FL)2Y 1x120 RM/35 64/110 kV | 112 | 0.153 | 0.166 | 0.366 | cs | 120 | 0.00393 | HV
N2XS(FL)2Y 1x185 RM/35 64/110 kV | 125 | 0.099 | 0.156 | 0.457 | cs | 185 | 0.00393 | HV
N2XS(FL)2Y 1x240 RM/35 64/110 kV | 135 | 0.075 | 0.149 | 0.526 | cs | 240 | 0.00393 | HV
N2XS(FL)2Y 1x300 RM/35 64/110 kV | 144 | 0.06 | 0.144 | 0.588 | cs | 300 | 0.00393 | HV
15-AL1/3-ST1A 0.4 | 11 | 1.8769 | 0.35 | 0.105 | ol | 16 | 0.00403 | LV
24-AL1/4-ST1A 0.4 | 11.25 | 1.2012 | 0.335 | 0.14 | ol | 24 | 0.00403 | LV
48-AL1/8-ST1A 0.4 | 12.2 | 0.5939 | 0.3 | 0.21 | ol | 48 | 0.00403 | LV
94-AL1/15-ST1A 0.4 | 13.2 | 0.306 | 0.29 | 0.35 | ol | 94 | 0.00403 | LV
34-AL1/6-ST1A 10.0 | 9.7 | 0.8342 | 0.36 | 0.17 | ol | 34 | 0.00403 | MV
48-AL1/8-ST1A 10.0 | 10.1 | 0.5939 | 0.35 | 0.21 | ol | 48 | 0.00403 | MV
70-AL1/11-ST1A 10.0 | 10.4 | 0.4132 | 0.339 | 0.29 | ol | 70 | 0.00403 | MV
94-AL1/15-ST1A 10.0 | 10.75 | 0.306 | 0.33 | 0.35 | ol | 94 | 0.00403 | MV
122-AL1/20-ST1A 10.0 | 11.1 | 0.2376 | 0.323 | 0.41 | ol | 122 | 0.00403 | MV
149-AL1/24-ST1A 10.0 | 11.25 | 0.194 | 0.315 | 0.47 | ol | 149 | 0.00403 | MV
34-AL1/6-ST1A 20.0 | 9.15 | 0.8342 | 0.382 | 0.17 | ol | 34 | 0.00403 | MV
48-AL1/8-ST1A 20.0 | 9.5 | 0.5939 | 0.372 | 0.21 | ol | 48 | 0.00403 | MV
70-AL1/11-ST1A 20.0 | 9.7 | 0.4132 | 0.36 | 0.29 | ol | 70 | 0.00403 | MV
94-AL1/15-ST1A 20.0 | 10 | 0.306 | 0.35 | 0.35 | ol | 94 | 0.00403 | MV
122-AL1/20-ST1A 20.0 | 10.3 | 0.2376 | 0.344 | 0.41 | ol | 122 | 0.00403 | MV
149-AL1/24-ST1A 20.0 | 10.5 | 0.194 | 0.337 | 0.47 | ol | 149 | 0.00403 | MV
184-AL1/30-ST1A 20.0 | 10.75 | 0.1571 | 0.33 | 0.535 | ol | 184 | 0.00403 | MV
243-AL1/39-ST1A 20.0 | 11 | 0.1188 | 0.32 | 0.645 | ol | 243 | 0.00403 | MV
48-AL1/8-ST1A 110.0 | 8 | 0.5939 | 0.46 | 0.21 | ol | 48 | 0.00403 | HV
70-AL1/11-ST1A 110.0 | 8.4 | 0.4132 | 0.45 | 0.29 | ol | 70 | 0.00403 | HV
94-AL1/15-ST1A 110.0 | 8.65 | 0.306 | 0.44 | 0.35 | ol | 94 | 0.00403 | HV
122-AL1/20-ST1A 110.0 | 8.5 | 0.2376 | 0.43 | 0.41 | ol | 122 | 0.00403 | HV
149-AL1/24-ST1A 110.0 | 8.75 | 0.194 | 0.41 | 0.47 | ol | 149 | 0.00403 | HV
184-AL1/30-ST1A 110.0 | 8.8 | 0.1571 | 0.4 | 0.535 | ol | 184 | 0.00403 | HV
243-AL1/39-ST1A 110.0 | 9 | 0.1188 | 0.39 | 0.645 | ol | 243 | 0.00403 | HV
305-AL1/39-ST1A 110.0 | 9.2 | 0.0949 | 0.38 | 0.74 | ol | 305 | 0.00403 | HV
490-AL1/64-ST1A 110.0 | 9.75 | 0.059 | 0.37 | 0.96 | ol | 490 | 0.00403 | HV
679-AL1/86-ST1A 110.0 | 9.95 | 0.042 | 0.36 | 1.15 | ol | 679 | 0.00403 | HV
490-AL1/64-ST1A 220.0 | 10 | 0.059 | 0.285 | 0.96 | ol | 490 | 0.00403 | HV
679-AL1/86-ST1A 220.0 | 11.7 | 0.042 | 0.275 | 1.15 | ol | 679 | 0.00403 | HV
490-AL1/64-ST1A 380.0 | 11 | 0.059 | 0.253 | 0.96 | ol | 490 | 0.00403 | HV
679-AL1/86-ST1A 380.0 | 14.6 | 0.042 | 0.25 | 1.15 | ol | 679 | 0.00403 | HV

## trafo_std_types
| i0_percent | pfe_kw | vkr_percent | sn_mva | vn_lv_kv | vn_hv_kv | vk_percent | shift_degree | vector_group | tap_side | tap_neutral | tap_min | tap_max | tap_step_degree | tap_step_percent | tap_phase_shifter
160 MVA 380/110 kV | 0.06 | 60 | 0.25 | 160 | 110 | 380 | 12.2 | 0 | Yy0 | hv | 0 | -9 | 9 | 0 | 1.5 | FALSE
100 MVA 220/110 kV | 0.06 | 55 | 0.26 | 100 | 110 | 220 | 12 | 0 | Yy0 | hv | 0 | -9 | 9 | 0 | 1.5 | FALSE
63 MVA 110/20 kV | 0.04 | 22 | 0.32 | 63 | 20 | 110 | 18 | 150 | YNd5 | hv | 0 | -9 | 9 | 0 | 1.5 | FALSE
40 MVA 110/20 kV | 0.05 | 18 | 0.34 | 40 | 20 | 110 | 16.2 | 150 | YNd5 | hv | 0 | -9 | 9 | 0 | 1.5 | FALSE
25 MVA 110/20 kV | 0.07 | 14 | 0.41 | 25 | 20 | 110 | 12 | 150 | YNd5 | hv | 0 | -9 | 9 | 0 | 1.5 | FALSE
63 MVA 110/10 kV | 0.04 | 22 | 0.32 | 63 | 10 | 110 | 18 | 150 | YNd5 | hv | 0 | -9 | 9 | 0 | 1.5 | FALSE
40 MVA 110/10 kV | 0.05 | 18 | 0.34 | 40 | 10 | 110 | 16.2 | 150 | YNd5 | hv | 0 | -9 | 9 | 0 | 1.5 | FALSE
25 MVA 110/10 kV | 0.07 | 14 | 0.41 | 25 | 10 | 110 | 12 | 150 | YNd5 | hv | 0 | -9 | 9 | 0 | 1.5 | FALSE
0.25 MVA 20/0.4 kV | 0.32 | 0.8 | 1.44 | 0.25 | 0.4 | 20 | 6 | 150 | Yzn5 | hv | 0 | -2 | 2 | 0 | 2.5 | FALSE
0.4 MVA 20/0.4 kV | 0.3375 | 1.35 | 1.425 | 0.4 | 0.4 | 20 | 6 | 150 | Dyn5 | hv | 0 | -2 | 2 | 0 | 2.5 | FALSE
0.63 MVA 20/0.4 kV | 0.2619 | 1.65 | 1.206 | 0.63 | 0.4 | 20 | 6 | 150 | Dyn5 | hv | 0 | -2 | 2 | 0 | 2.5 | FALSE
0.25 MVA 10/0.4 kV | 0.24 | 0.6 | 1.2 | 0.25 | 0.4 | 10 | 4 | 150 | Dyn5 | hv | 0 | -2 | 2 | 0 | 2.5 | FALSE
0.4 MVA 10/0.4 kV | 0.2375 | 0.95 | 1.325 | 0.4 | 0.4 | 10 | 4 | 150 | Dyn5 | hv | 0 | -2 | 2 | 0 | 2.5 | FALSE
0.63 MVA 10/0.4 kV | 0.1873 | 1.18 | 1.0794 | 0.63 | 0.4 | 10 | 4 | 150 | Dyn5 | hv | 0 | -2 | 2 | 0 | 2.5 | FALSE

## trafo3w_std_types
| sn_hv_mva | sn_mv_mva | sn_lv_mva | vn_hv_kv | vn_mv_kv | vn_lv_kv | vk_hv_percent | vk_mv_percent | vk_lv_percent | vkr_hv_percent | vkr_mv_percent | vkr_lv_percent | pfe_kw | i0_percent | shift_mv_degree | shift_lv_degree | vector_group | tap_side | tap_neutral | tap_min | tap_max | tap_step_percent
63/25/38 MVA 110/20/10 kV | 63 | 25 | 38 | 110 | 20 | 10 | 10.4 | 10.4 | 10.4 | 0.28 | 0.32 | 0.35 | 35 | 0.89 | 0 | 0 | YN0yn0yn0 | hv | 0 | -10 | 10 | 1.2
63/25/38 MVA 110/10/10 kV | 63 | 25 | 38 | 110 | 10 | 10 | 10.4 | 10.4 | 10.4 | 0.28 | 0.32 | 0.35 | 35 | 0.89 | 0 | 0 | YN0yn0yn0 | hv | 0 | -10 | 10 | 1.2

## fuse_std_types
| fuse_type | i_rated_a | t_avg | t_min | t_total | x_avg | x_min | x_total
HV 100A | HV 100A | 100 | 0 | [10.0, 3.64, 0.854, 0.281, 0.1, 0.0531, 0.022, 0.01] | [10.0, 4.267, 1.21, 0.403, 0.1, 0.058, 0.022, 0.01] | 0 | [300.0, 350.0, 450.0, 550.0, 700.0, 850.0, 1200.0, 1752.0] | [600.0, 700.0, 900.0, 1150.0, 1665.0, 2000.0, 3000.0, 4313.0]
HV 10A | HV 10A | 10 | 0 | [10.0, 1675.0, 0.344, 0.156, 0.1, 0.0417, 0.0171, 0.01] | [10.0, 1.3, 0.3, 0.155, 0.1, 0.0555, 0.023, 0.01] | 0 | [30.0, 32.0, 35.0, 37.0, 39.0, 50.0, 70.0, 88.0] | [60.0, 70.0, 80.0, 87.0, 94.0, 110.0, 150.0, 216.0]
HV 125A | HV 125A | 125 | 0 | [10.0, 1.82, 0.344, 0.1, 0.0467, 0.0269, 0.01] | [10.0, 2.478, 0.426, 0.1, 0.0427, 0.0211, 0.01] | 0 | [375.0, 500.0, 700.0, 925.0, 1200.0, 1500.0, 2341.0] | [750.0, 1000.0, 1500.0, 2200.0, 3000.0, 4000.0, 5765.0]
HV 160A | HV 160A | 160 | 0 | [10.0, 4.15, 1.03, 0.198, 0.1, 0.051, 0.0172, 0.01] | [10.0, 2.3, 0.734, 0.274, 0.1, 0.046, 0.0177, 0.01] | 0 | [480.0, 550.0, 700.0, 1000.0, 1260.0, 1600.0, 2500.0, 3227.0] | [960.0, 1300.0, 1700.0, 2200.0, 2996.0, 4000.0, 6000.0, 7946.0]
HV 16A | HV 16A | 16 | 0 | [10.0, 0.352, 0.164, 0.1, 0.0649, 0.0342, 0.01] | [10.0, 2.34, 0.722, 0.181, 0.1, 0.055, 0.0296, 0.01] | 0 | [48.0, 60.0, 65.0, 71.0, 80.0, 100.0, 162.0] | [96.0, 110.0, 125.0, 150.0, 168.0, 200.0, 250.0, 398.0]
HV 200A | HV 200A | 200 | 0 | [10.0, 4.267, 1.21, 0.403, 0.1, 0.058, 0.022, 0.01] | [10.0, 3.73, 1.654, 0.328, 0.1, 0.0531, 0.019, 0.01] | 0 | [600.0, 700.0, 900.0, 1150.0, 1665.0, 2000.0, 3000.0, 4313.0] | [1200.0, 1500.0, 1800.0, 2700.0, 3960.0, 5000.0, 7500.0, 10620.0]
HV 20A | HV 20A | 20 | 0 | [10.0, 1.3, 0.3, 0.155, 0.1, 0.0555, 0.023, 0.01] | [10.0, 1.3, 0.161, 0.1, 0.0611, 0.0399, 0.0141, 0.01] | 0 | [60.0, 70.0, 80.0, 87.0, 94.0, 110.0, 150.0, 216.0] | [120.0, 150.0, 200.0, 223.0, 260.0, 300.0, 450.0, 532.0]
HV 25A | HV 25A | 25 | 0 | [10.0, 2.512, 0.833, 0.299, 0.1, 0.0372, 0.0223, 0.01] | [10.0, 3.125, 0.597, 0.198, 0.1, 0.0378, 0.022, 0.01] | 0 | [75.0, 82.0, 90.0, 100.0, 124.0, 170.0, 200.0, 289.0] | [150.0, 170.0, 210.0, 250.0, 294.0, 400.0, 500.0, 711.0]
HV 31.5A | HV 31.5A | 31.5 | 0 | [10.0, 2.34, 0.722, 0.181, 0.1, 0.055, 0.0296, 0.01] | [10.0, 2.84, 0.368, 0.164, 0.1, 0.0621, 0.0378, 0.0195, 0.01] | 0 | [95.0, 110.0, 125.0, 150.0, 165.0, 200.0, 250.0, 390.0] | [189.0, 220.0, 300.0, 350.0, 393.0, 450.0, 530.0, 700.0, 960.0]
HV 40A | HV 40A | 40 | 0 | [10.0, 1.3, 0.161, 0.1, 0.0611, 0.0399, 0.0141, 0.01] | [10.0, 2.05, 0.369, 0.198, 0.1, 0.051, 0.0298, 0.01] | 0 | [120.0, 150.0, 200.0, 223.0, 260.0, 300.0, 450.0, 532.0] | [240.0, 300.0, 400.0, 450.0, 530.0, 650.0, 800.0, 1311.0]
HV 50A | HV 50A | 50 | 0 | [10.0, 3.215, 0.597, 0.198, 0.1, 0.0378, 0.022, 0.01] | [10.0, 3.64, 0.854, 0.281, 0.1, 0.0531, 0.022, 0.01] | 0 | [150.0, 170.0, 210.0, 250.0, 294.0, 400.0, 500.0, 711.0] | [300.0, 350.0, 450.0, 550.0, 700.0, 850.0, 1200.0, 1752.0]
HV 6.3A | HV 6.3A | 6.3 | 0 | [10.0, 1.39, 0.344, 0.168, 0.1, 0.056, 0.0263, 0.01] | [10.0, 1.711, 0.516, 0.198, 0.1, 0.0634, 0.0303, 0.01] | 0 | [19.0, 19.5, 20.4, 20.8, 22.0, 25.0, 32.0, 48.0] | [38.0, 40.0, 43.0, 48.0, 53.0, 60.0, 75.0, 118.0]
HV 63A | HV 63A | 63 | 0 | [10.0, 2.84, 0.368, 0.164, 0.1, 0.0621, 0.0378, 0.0195, 0.01] | [10.0, 1.82, 0.344, 0.1, 0.0467, 0.0269, 0.01] | 0 | [189.0, 220.0, 300.0, 350.0, 393.0, 450.0, 530.0, 700.0, 961.0] | [378.0, 500.0, 700.0, 934.0, 1200.0, 1500.0, 2366.0]
HV 80A | HV 80A | 80 | 0 | [10.0, 2.05, 0.369, 0.198, 0.1, 0.051, 0.0298, 0.01] | [10.0, 4.15, 1.03, 0.198, 0.1, 0.051, 0.0172, 0.01] | 0 | [240.0, 300.0, 400.0, 450.0, 530.0, 650.0, 800.0, 1311.0] | [480.0, 550.0, 700.0, 1000.0, 1260.0, 1600.0, 2500.0, 3227.0]
Siemens NH-1-100 | Siemens NH-1-100 | 100 | [5400.0, 2000.0, 400.0, 20.0, 1.0, 0.2, 0.012, 0.004] | 0 | 0 | [150.0, 190.0, 250.0, 430.0, 900.0, 1250.0, 2700.0, 3600.0] | 0 | 0
Siemens NH-1-125 | Siemens NH-1-125 | 125 | [4800.0, 120.0, 7.0, 0.1, 0.004] | 0 | 0 | [180.0, 400.0, 740.0, 2000.0, 4250.0] | 0 | 0
Siemens NH-1-16 | Siemens NH-1-16 | 16 | [4000.0, 400.0, 2.0, 0.1, 0.04, 0.01] | 0 | 0 | [26.0, 35.0, 75.0, 150.0, 200.0, 300.0] | 0 | 0
Siemens NH-1-160 | Siemens NH-1-160 | 160 | [4800.0, 120.0, 7.0, 0.1, 0.004] | 0 | 0 | [210.0, 500.0, 900.0, 2300.0, 5000.0] | 0 | 0
Siemens NH-1-25 | Siemens NH-1-25 | 25 | [4000.0, 1000.0, 10.0, 0.2, 0.02, 0.01] | 0 | 0 | [40.0, 50.0, 100.0, 210.0, 400.0, 500.0] | 0 | 0
Siemens NH-1-50 | Siemens NH-1-50 | 50 | [4000.0, 40.0, 4.0, 1.0, 0.02, 0.01] | 0 | 0 | [86.0, 200.0, 300.0, 400.0, 1000.0, 1280.0] | 0 | 0
Siemens NH-1-63 | Siemens NH-1-63 | 63 | [4000.0, 100.0, 10.0, 2.0, 0.04, 0.01] | 0 | 0 | [100.0, 200.0, 300.0, 400.0, 1000.0, 1500.0] | 0 | 0
Siemens NH-1-80 | Siemens NH-1-80 | 80 | [4800.0, 120.0, 7.0, 0.1, 0.01] | 0 | 0 | [150.58, 250.0, 450.0, 1150.0, 2470.0] | 0 | 0
Siemens NH-2-1000 | Siemens NH-2-1000 | 1000 | [4800.0, 120.0, 7.0, 0.1, 0.004] | 0 | 0 | [1900.0, 3500.0, 8400.0, 24000.0, 52000.0] | 0 | 0
Siemens NH-2-200 | Siemens NH-2-200 | 200 | [4800.0, 120.0, 7.0, 0.1, 0.004] | 0 | 0 | [280.0, 650.0, 1200.0, 3000.0, 7000.0] | 0 | 0
Siemens NH-2-224 | Siemens NH-2-224 | 224 | [4800.0, 120.0, 7.0, 0.2, 0.04, 0.004] | 0 | 0 | [400.0, 750.0, 1453.0, 3025.0, 4315.0, 7600.0] | 0 | 0
Siemens NH-2-250 | Siemens NH-2-250 | 250 | [4800.0, 120.0, 7.0, 0.1, 0.004] | 0 | 0 | [450.0, 800.0, 1650.0, 4000.0, 8500.0] | 0 | 0
Siemens NH-2-315 | Siemens NH-2-315 | 315 | [4800.0, 120.0, 7.0, 0.1, 0.004] | 0 | 0 | [550.0, 920.0, 1900.0, 5000.0, 11000.0] | 0 | 0
Siemens NH-2-355 | Siemens NH-2-355 | 355 | [4800.0, 120.0, 6.0, 0.1, 0.004] | 0 | 0 | [650.0, 1116.27, 2350.0, 5840.0, 12790.0] | 0 | 0
Siemens NH-2-400 | Siemens NH-2-400 | 400 | [4800.0, 120.0, 7.0, 0.1, 0.004] | 0 | 0 | [720.0, 1350.0, 2800.0, 6500.0, 15000.0] | 0 | 0
Siemens NH-2-425 | Siemens NH-2-425 | 425 | [4800.0, 120.0, 7.0, 0.1, 0.004] | 0 | 0 | [850.0, 1500.0, 3050.0, 7500.0, 16500.0] | 0 | 0
Siemens NH-2-630 | Siemens NH-2-630 | 630 | [4800.0, 120.0, 7.0, 0.1, 0.004] | 0 | 0 | [1200.0, 2000.0, 4800.0, 12000.0, 26000.0] | 0 | 0

## dtypes
| element | column | dtype
0 | bus | name | object
1 | bus | vn_kv | float64
2 | bus | type | object
3 | bus | zone | object
4 | bus | in_service | bool
5 | load | name | object
6 | load | bus | uint32
7 | load | p_mw | float64
8 | load | q_mvar | float64
9 | load | const_z_percent | float64
10 | load | const_i_percent | float64
11 | load | sn_mva | float64
12 | load | scaling | float64
13 | load | in_service | bool
14 | load | type | object
15 | ext_grid | name | object
16 | ext_grid | bus | uint32
17 | ext_grid | vm_pu | float64
18 | ext_grid | va_degree | float64
19 | ext_grid | slack_weight | float64
20 | ext_grid | in_service | bool
21 | line | name | object
22 | line | std_type | object
23 | line | from_bus | uint32
24 | line | to_bus | uint32
25 | line | length_km | float64
26 | line | r_ohm_per_km | float64
27 | line | x_ohm_per_km | float64
28 | line | c_nf_per_km | float64
29 | line | g_us_per_km | float64
30 | line | max_i_ka | float64
31 | line | df | float64
32 | line | parallel | uint32
33 | line | type | object
34 | line | in_service | bool
35 | trafo | name | object
36 | trafo | std_type | object
37 | trafo | hv_bus | uint32
38 | trafo | lv_bus | uint32
39 | trafo | sn_mva | float64
40 | trafo | vn_hv_kv | float64
41 | trafo | vn_lv_kv | float64
42 | trafo | vk_percent | float64
43 | trafo | vkr_percent | float64
44 | trafo | pfe_kw | float64
45 | trafo | i0_percent | float64
46 | trafo | shift_degree | float64
47 | trafo | tap_side | object
48 | trafo | tap_neutral | int32
49 | trafo | tap_min | int32
50 | trafo | tap_max | int32
51 | trafo | tap_step_percent | float64
52 | trafo | tap_step_degree | float64
53 | trafo | tap_pos | int32
54 | trafo | tap_phase_shifter | bool
55 | trafo | parallel | uint32
56 | trafo | df | float64
57 | trafo | in_service | bool
58 | line_geodata | coords | object
59 | bus_geodata | x | float64
60 | bus_geodata | y | float64
61 | bus_geodata | coords | object

## parameters
| version | format_version | converged | OPF_converged | name | f_hz | sn_mva
0 | 2.14.6 | 2.14.0 | FALSE | FALSE |  | 50 | 1