## bus
| name | vn_kv | type | zone | in_service
0 | bus_LV_740-1_0_3_node_0 | 0.4 | n |  | TRUE
1 | bus_LV_740-1_0_3_node_2 | 0.4 | n |  | TRUE
2 | bus_LV_740-1_0_3_node_1 | 0.4 | n |  | TRUE
3 | bus_LV_740-1_0_3_node_9 | 0.4 | n |  | TRUE
4 | bus_LV_740-1_0_3_node_4 | 0.4 | n |  | TRUE
5 | bus_LV_740-1_0_3_node_13 | 0.4 | n |  | TRUE
6 | bus_LV_740-1_0_3_node_5 | 0.4 | n |  | TRUE
7 | bus_LV_740-1_0_3_node_10 | 0.4 | n |  | TRUE
8 | bus_LV_740-1_0_3_node_23 | 0.4 | n |  | TRUE
9 | bus_LV_740-1_0_3_node_7 | 0.4 | n |  | TRUE
10 | bus_LV_740-1_0_3_node_62 | 0.4 | n |  | TRUE
11 | bus_LV_740-1_0_3_node_76 | 0.4 | n |  | TRUE
12 | bus_LV_740-1_0_3_node_24 | 0.4 | n |  | TRUE
13 | bus_LV_740-1_0_3_node_66 | 0.4 | n |  | TRUE
14 | bus_LV_740-1_0_3_node_78 | 0.4 | n |  | TRUE
15 | bus_LV_740-1_0_3_node_11 | 0.4 | n |  | TRUE
16 | bus_LV_740-1_0_3_node_90 | 0.4 | n |  | TRUE
17 | bus_LV_740-1_0_3_node_101 | 0.4 | n |  | TRUE
18 | bus_LV_740-1_0_3_node_12 | 0.4 | n |  | TRUE
19 | bus_LV_740-1_0_3_node_14 | 0.4 | n |  | TRUE
20 | bus_LV_740-1_0_3_node_83 | 0.4 | n |  | TRUE
21 | bus_LV_740-1_0_3_node_81 | 0.4 | n |  | TRUE
22 | bus_LV_740-1_0_3_node_104 | 0.4 | n |  | TRUE
23 | bus_LV_740-1_0_3_node_60 | 0.4 | n |  | TRUE
24 | bus_LV_740-1_0_3_node_77 | 0.4 | n |  | TRUE
25 | bus_LV_740-1_0_3_node_54 | 0.4 | n |  | TRUE
26 | bus_LV_740-1_0_3_node_55 | 0.4 | n |  | TRUE
27 | bus_LV_740-1_0_3_node_53 | 0.4 | n |  | TRUE
28 | bus_LV_740-1_0_3_node_58 | 0.4 | n |  | TRUE
29 | bus_LV_740-1_0_3_node_59 | 0.4 | n |  | TRUE
30 | bus_LV_740-1_0_3_node_57 | 0.4 | n |  | TRUE
31 | bus_LV_740-1_0_3_node_75 | 0.4 | n |  | TRUE
32 | bus_LV_740-1_0_3_node_74 | 0.4 | n |  | TRUE
33 | bus_LV_740-1_0_3_node_64 | 0.4 | n |  | TRUE
34 | bus_LV_740-1_0_3_node_89 | 0.4 | n |  | TRUE
35 | bus_LV_740-1_0_3_node_95 | 0.4 | n |  | TRUE
36 | bus_LV_740-1_0_3_node_87 | 0.4 | n |  | TRUE
37 | bus_LV_740-1_0_3_node_18 | 0.4 | n |  | TRUE
38 | bus_LV_740-1_0_3_node_28 | 0.4 | n |  | TRUE
39 | bus_LV_740-1_0_3_node_16 | 0.4 | n |  | TRUE
40 | bus_LV_740-1_0_3_node_44 | 0.4 | n |  | TRUE
41 | bus_LV_740-1_0_3_node_39 | 0.4 | n |  | TRUE
42 | bus_LV_740-1_0_3_node_21 | 0.4 | n |  | TRUE
43 | bus_LV_740-1_0_3_node_15 | 0.4 | n |  | TRUE
44 | bus_LV_740-1_0_3_node_17 | 0.4 | n |  | TRUE
45 | bus_LV_740-1_0_3_node_19 | 0.4 | n |  | TRUE
46 | bus_LV_740-1_0_3_node_20 | 0.4 | n |  | TRUE
47 | bus_LV_740-1_0_3_node_99 | 0.4 | n |  | TRUE
48 | bus_LV_740-1_0_3_node_37 | 0.4 | n |  | TRUE
49 | bus_LV_740-1_0_3_node_22 | 0.4 | n |  | TRUE
50 | bus_LV_740-1_0_3_node_38 | 0.4 | n |  | TRUE
51 | bus_LV_740-1_0_3_node_98 | 0.4 | n |  | TRUE
52 | bus_LV_740-1_0_3_node_26 | 0.4 | n |  | TRUE
53 | bus_LV_740-1_0_3_node_100 | 0.4 | n |  | TRUE
54 | bus_LV_740-1_0_3_node_36 | 0.4 | n |  | TRUE
55 | bus_LV_740-1_0_3_node_96 | 0.4 | n |  | TRUE
56 | bus_LV_740-1_0_3_node_25 | 0.4 | n |  | TRUE
57 | bus_LV_740-1_0_3_node_27 | 0.4 | n |  | TRUE
58 | bus_LV_740-1_0_3_node_29 | 0.4 | n |  | TRUE
59 | bus_LV_740-1_0_3_node_94 | 0.4 | n |  | TRUE
60 | bus_LV_740-1_0_3_node_93 | 0.4 | n |  | TRUE
61 | bus_LV_740-1_0_3_node_30 | 0.4 | n |  | TRUE
62 | bus_LV_740-1_0_3_node_31 | 0.4 | n |  | TRUE
63 | bus_LV_740-1_0_3_node_32 | 0.4 | n |  | TRUE
64 | bus_LV_740-1_0_3_node_33 | 0.4 | n |  | TRUE
65 | bus_LV_740-1_0_3_node_34 | 0.4 | n |  | TRUE
66 | bus_LV_740-1_0_3_node_35 | 0.4 | n |  | TRUE
67 | bus_LV_740-1_0_3_node_91 | 0.4 | n |  | TRUE
68 | bus_LV_740-1_0_3_node_92 | 0.4 | n |  | TRUE
69 | bus_LV_740-1_0_3_node_40 | 0.4 | n |  | TRUE
70 | bus_LV_740-1_0_3_node_41 | 0.4 | n |  | TRUE
71 | bus_LV_740-1_0_3_node_42 | 0.4 | n |  | TRUE
72 | bus_LV_740-1_0_3_node_43 | 0.4 | n |  | TRUE
73 | bus_LV_740-1_0_3_node_45 | 0.4 | n |  | TRUE
74 | bus_LV_740-1_0_3_node_102 | 0.4 | n |  | TRUE
75 | bus_LV_740-1_0_3_node_46 | 0.4 | n |  | TRUE
76 | bus_LV_740-1_0_3_node_103 | 0.4 | n |  | TRUE
77 | bus_LV_740-1_0_3_node_47 | 0.4 | n |  | TRUE
78 | bus_LV_740-1_0_3_node_63 | 0.4 | n |  | TRUE
79 | bus_LV_740-1_0_3_node_61 | 0.4 | n |  | TRUE
80 | bus_LV_740-1_0_3_node_48 | 0.4 | n |  | TRUE
81 | bus_LV_740-1_0_3_node_49 | 0.4 | n |  | TRUE
82 | bus_LV_740-1_0_3_node_50 | 0.4 | n |  | TRUE
83 | bus_LV_740-1_0_3_node_51 | 0.4 | n |  | TRUE
84 | bus_LV_740-1_0_3_node_52 | 0.4 | n |  | TRUE
85 | bus_LV_740-1_0_3_node_56 | 0.4 | n |  | TRUE
86 | bus_LV_740-1_0_3_node_73 | 0.4 | n |  | TRUE
87 | bus_LV_740-1_0_3_node_72 | 0.4 | n |  | TRUE
88 | bus_LV_740-1_0_3_node_65 | 0.4 | n |  | TRUE
89 | bus_LV_740-1_0_3_node_67 | 0.4 | n |  | TRUE
90 | bus_LV_740-1_0_3_node_71 | 0.4 | n |  | TRUE
91 | bus_LV_740-1_0_3_node_68 | 0.4 | n |  | TRUE
92 | bus_LV_740-1_0_3_node_69 | 0.4 | n |  | TRUE
93 | bus_LV_740-1_0_3_node_70 | 0.4 | n |  | TRUE
94 | bus_LV_740-1_0_3_node_79 | 0.4 | n |  | TRUE
95 | bus_LV_740-1_0_3_node_80 | 0.4 | n |  | TRUE
96 | bus_LV_740-1_0_3_node_82 | 0.4 | n |  | TRUE
97 | bus_LV_740-1_0_3_node_84 | 0.4 | n |  | TRUE
98 | bus_LV_740-1_0_3_node_88 | 0.4 | n |  | TRUE
99 | bus_LV_740-1_0_3_node_86 | 0.4 | n |  | TRUE
100 | bus_LV_740-1_0_3_node_85 | 0.4 | n |  | TRUE
101 | bus_LV_740-1_0_3_node_97 | 0.4 | n |  | TRUE
102 | bus_LV_740-1_0_3_node_105 | 0.4 | n |  | TRUE
103 | bus_MV_325_1_node_88 | 20 | n |  | TRUE

## load
| name | bus | p_mw | q_mvar | const_z_percent | const_i_percent | sn_mva | scaling | in_service | type
0 | LV_740-1_0_3_load_0 | 0 | 0.0073288 | 0.0018368 | 0 | 0 |  | 1 | TRUE | wye
1 | LV_740-1_0_3_load_13 | 5 | 0.0017112 | 0.00042887 | 0 | 0 |  | 1 | TRUE | wye
2 | LV_740-1_0_3_load_23 | 8 | 0.0047954 | 0.0012018 | 0 | 0 |  | 1 | TRUE | wye
3 | LV_740-1_0_3_load_62 | 10 | 0.0026341 | 0.00066017 | 0 | 0 |  | 1 | TRUE | wye
4 | LV_740-1_0_3_load_76 | 11 | 0.0068926 | 0.0017274 | 0 | 0 |  | 1 | TRUE | wye
5 | LV_740-1_0_3_load_24 | 12 | 0.0041604 | 0.0010427 | 0 | 0 |  | 1 | TRUE | wye
6 | LV_740-1_0_3_load_66 | 13 | 0.0064413 | 0.0016143 | 0 | 0 |  | 1 | TRUE | wye
7 | LV_740-1_0_3_load_78 | 14 | 0.003527 | 0.00088394 | 0 | 0 |  | 1 | TRUE | wye
8 | LV_740-1_0_3_load_101 | 17 | 0.026736 | 0.0067007 | 0 | 0 |  | 1 | TRUE | wye
9 | LV_740-1_0_3_load_14 | 19 | 0.0016612 | 0.00041633 | 0 | 0 |  | 1 | TRUE | wye
10 | LV_740-1_0_3_load_83 | 20 | 0.019068 | 0.0047788 | 0 | 0 |  | 1 | TRUE | wye
11 | LV_740-1_0_3_load_104 | 22 | 0.0078768 | 0.0019741 | 0 | 0 |  | 1 | TRUE | wye
12 | LV_740-1_0_3_load_60 | 23 | 0.004698 | 0.0011774 | 0 | 0 |  | 1 | TRUE | wye
13 | LV_740-1_0_3_load_77 | 24 | 0.0029441 | 0.00073786 | 0 | 0 |  | 1 | TRUE | wye
14 | LV_740-1_0_3_load_55 | 26 | 0.0043093 | 0.00108 | 0 | 0 |  | 1 | TRUE | wye
15 | LV_740-1_0_3_load_53 | 27 | 0.0035658 | 0.00089369 | 0 | 0 |  | 1 | TRUE | wye
16 | LV_740-1_0_3_load_59 | 29 | 0.0069579 | 0.0017438 | 0 | 0 |  | 1 | TRUE | wye
17 | LV_740-1_0_3_load_57 | 30 | 0.0032596 | 0.00081694 | 0 | 0 |  | 1 | TRUE | wye
18 | LV_740-1_0_3_load_75 | 31 | 0.0033011 | 0.00082734 | 0 | 0 |  | 1 | TRUE | wye
19 | LV_740-1_0_3_load_64 | 33 | 0.0066065 | 0.0016557 | 0 | 0 |  | 1 | TRUE | wye
20 | LV_740-1_0_3_load_95 | 35 | 0.0024416 | 0.00061192 | 0 | 0 |  | 1 | TRUE | wye
21 | LV_740-1_0_3_load_87 | 36 | 0.0051125 | 0.0012813 | 0 | 0 |  | 1 | TRUE | wye
22 | LV_740-1_0_3_load_28 | 38 | 0.0093456 | 0.0023422 | 0 | 0 |  | 1 | TRUE | wye
23 | LV_740-1_0_3_load_39 | 41 | 0.0019158 | 0.00048014 | 0 | 0 |  | 1 | TRUE | wye
24 | LV_740-1_0_3_load_15 | 43 | 0.0082846 | 0.0020763 | 0 | 0 |  | 1 | TRUE | wye
25 | LV_740-1_0_3_load_19 | 45 | 0.0022149 | 0.00055512 | 0 | 0 |  | 1 | TRUE | wye
26 | LV_740-1_0_3_load_20 | 46 | 0.0019111 | 0.00047898 | 0 | 0 |  | 1 | TRUE | wye
27 | LV_740-1_0_3_load_37 | 48 | 0.00068047 | 0.00017054 | 0 | 0 |  | 1 | TRUE | wye
28 | LV_740-1_0_3_load_38 | 50 | 0.0043786 | 0.0010974 | 0 | 0 |  | 1 | TRUE | wye
29 | LV_740-1_0_3_load_98 | 51 | 0.0014833 | 0.00037175 | 0 | 0 |  | 1 | TRUE | wye
30 | LV_740-1_0_3_load_26 | 52 | 0.0069786 | 0.001749 | 0 | 0 |  | 1 | TRUE | wye
31 | LV_740-1_0_3_load_100 | 53 | 0.0016574 | 0.00041537 | 0 | 0 |  | 1 | TRUE | wye
32 | LV_740-1_0_3_load_36 | 54 | 0.001013 | 0.00025388 | 0 | 0 |  | 1 | TRUE | wye
33 | LV_740-1_0_3_load_25 | 56 | 0.0056136 | 0.0014069 | 0 | 0 |  | 1 | TRUE | wye
34 | LV_740-1_0_3_load_27 | 57 | 0.0049618 | 0.0012435 | 0 | 0 |  | 1 | TRUE | wye
35 | LV_740-1_0_3_load_29 | 58 | 0.0083301 | 0.0020877 | 0 | 0 |  | 1 | TRUE | wye
36 | LV_740-1_0_3_load_94 | 59 | 0.0036619 | 0.00091776 | 0 | 0 |  | 1 | TRUE | wye
37 | LV_740-1_0_3_load_93 | 60 | 0.0024948 | 0.00062525 | 0 | 0 |  | 1 | TRUE | wye
38 | LV_740-1_0_3_load_30 | 61 | 0.00069145 | 0.00017329 | 0 | 0 |  | 1 | TRUE | wye
39 | LV_740-1_0_3_load_31 | 62 | 0.0014562 | 0.00036495 | 0 | 0 |  | 1 | TRUE | wye
40 | LV_740-1_0_3_load_32 | 63 | 0.0012268 | 0.00030747 | 0 | 0 |  | 1 | TRUE | wye
41 | LV_740-1_0_3_load_33 | 64 | 0.00070818 | 0.00017749 | 0 | 0 |  | 1 | TRUE | wye
42 | LV_740-1_0_3_load_34 | 65 | 0.00051096 | 0.00012806 | 0 | 0 |  | 1 | TRUE | wye
43 | LV_740-1_0_3_load_35 | 66 | 0.00085574 | 0.00021447 | 0 | 0 |  | 1 | TRUE | wye
44 | LV_740-1_0_3_load_91 | 67 | 0.0011634 | 0.00029158 | 0 | 0 |  | 1 | TRUE | wye
45 | LV_740-1_0_3_load_92 | 68 | 0.00078647 | 0.00019711 | 0 | 0 |  | 1 | TRUE | wye
46 | LV_740-1_0_3_load_40 | 69 | 0.0014383 | 0.00036046 | 0 | 0 |  | 1 | TRUE | wye
47 | LV_740-1_0_3_load_41 | 70 | 0.0080872 | 0.0020269 | 0 | 0 |  | 1 | TRUE | wye
48 | LV_740-1_0_3_load_42 | 71 | 0.0017365 | 0.00043521 | 0 | 0 |  | 1 | TRUE | wye
49 | LV_740-1_0_3_load_43 | 72 | 0.0024698 | 0.00061899 | 0 | 0 |  | 1 | TRUE | wye
50 | LV_740-1_0_3_load_45 | 73 | 0.0045254 | 0.0011342 | 0 | 0 |  | 1 | TRUE | wye
51 | LV_740-1_0_3_load_102 | 74 | 0.0013559 | 0.00033982 | 0 | 0 |  | 1 | TRUE | wye
52 | LV_740-1_0_3_load_46 | 75 | 0.0050999 | 0.0012782 | 0 | 0 |  | 1 | TRUE | wye
53 | LV_740-1_0_3_load_103 | 76 | 0.0068426 | 0.0017149 | 0 | 0 |  | 1 | TRUE | wye
54 | LV_740-1_0_3_load_47 | 77 | 0.003664 | 0.00091827 | 0 | 0 |  | 1 | TRUE | wye
55 | LV_740-1_0_3_load_63 | 78 | 0.0033669 | 0.00084384 | 0 | 0 |  | 1 | TRUE | wye
56 | LV_740-1_0_3_load_61 | 79 | 0.0029353 | 0.00073565 | 0 | 0 |  | 1 | TRUE | wye
57 | LV_740-1_0_3_load_48 | 80 | 0.0057771 | 0.0014479 | 0 | 0 |  | 1 | TRUE | wye
58 | LV_740-1_0_3_load_49 | 81 | 0.0050442 | 0.0012642 | 0 | 0 |  | 1 | TRUE | wye
59 | LV_740-1_0_3_load_51 | 83 | 0.0058366 | 0.0014628 | 0 | 0 |  | 1 | TRUE | wye
60 | LV_740-1_0_3_load_52 | 84 | 0.007372 | 0.0018476 | 0 | 0 |  | 1 | TRUE | wye
61 | LV_740-1_0_3_load_56 | 85 | 0.0032062 | 0.00080355 | 0 | 0 |  | 1 | TRUE | wye
62 | LV_740-1_0_3_load_73 | 86 | 0.0013515 | 0.00033872 | 0 | 0 |  | 1 | TRUE | wye
63 | LV_740-1_0_3_load_72 | 87 | 0.0013831 | 0.00034664 | 0 | 0 |  | 1 | TRUE | wye
64 | LV_740-1_0_3_load_65 | 88 | 0.0021779 | 0.00054584 | 0 | 0 |  | 1 | TRUE | wye
65 | LV_740-1_0_3_load_67 | 89 | 0.0064246 | 0.0016102 | 0 | 0 |  | 1 | TRUE | wye
66 | LV_740-1_0_3_load_71 | 90 | 0.0036043 | 0.00090333 | 0 | 0 |  | 1 | TRUE | wye
67 | LV_740-1_0_3_load_68 | 91 | 0.0036299 | 0.00090974 | 0 | 0 |  | 1 | TRUE | wye
68 | LV_740-1_0_3_load_69 | 92 | 0.004333 | 0.0010859 | 0 | 0 |  | 1 | TRUE | wye
69 | LV_740-1_0_3_load_70 | 93 | 0.004343 | 0.0010885 | 0 | 0 |  | 1 | TRUE | wye
70 | LV_740-1_0_3_load_79 | 94 | 0.012834 | 0.0032164 | 0 | 0 |  | 1 | TRUE | wye
71 | LV_740-1_0_3_load_80 | 95 | 0.031982 | 0.0080155 | 0 | 0 |  | 1 | TRUE | wye
72 | LV_740-1_0_3_load_82 | 96 | 0.014246 | 0.0035704 | 0 | 0 |  | 1 | TRUE | wye
73 | LV_740-1_0_3_load_84 | 97 | 0.014182 | 0.0035545 | 0 | 0 |  | 1 | TRUE | wye
74 | LV_740-1_0_3_load_88 | 98 | 0.0039536 | 0.00099086 | 0 | 0 |  | 1 | TRUE | wye
75 | LV_740-1_0_3_load_86 | 99 | 0.0096041 | 0.002407 | 0 | 0 |  | 1 | TRUE | wye
76 | LV_740-1_0_3_load_85 | 100 | 0.0038974 | 0.00097679 | 0 | 0 |  | 1 | TRUE | wye
77 | LV_740-1_0_3_load_105 | 102 | 0.0016027 | 0.00040168 | 0 | 0 |  | 1 | TRUE | wye

## ext_grid
| name | bus | vm_pu | va_degree | slack_weight | in_service
0 |  | 72 | 1 | 0 | 1 | TRUE

## line
| name | std_type | from_bus | to_bus | length_km | r_ohm_per_km | x_ohm_per_km | c_nf_per_km | g_us_per_km | max_i_ka | df | parallel | type | in_service
0 | LV_740-1_0_3_line_0 |  | 0 | 1 | 0.029284 | 0.125 | 0.08 | 261 | 0 | 0.364 | 1 | 1 | cs | TRUE
1 | LV_740-1_0_3_line_1 |  | 1 | 4 | 0.16635 | 0.125 | 0.08 | 261 | 0 | 0.364 | 1 | 1 | cs | TRUE
2 | LV_740-1_0_3_line_2 |  | 1 | 2 | 0.010476 | 0.125 | 0.08 | 261 | 0 | 0.364 | 1 | 1 | cs | TRUE
3 | LV_740-1_0_3_line_3 |  | 2 | 3 | 0.44175 | 0.125 | 0.08 | 261 | 0 | 0.364 | 1 | 1 | cs | TRUE
4 | LV_740-1_0_3_line_4 |  | 3 | 12 | 0.021354 | 0.125 | 0.08 | 261 | 0 | 0.364 | 1 | 1 | cs | TRUE
5 | LV_740-1_0_3_line_5 |  | 4 | 5 | 0.067653 | 0.125 | 0.08 | 261 | 0 | 0.364 | 1 | 1 | cs | TRUE
6 | LV_740-1_0_3_line_6 |  | 5 | 18 | 0.012243 | 0.125 | 0.08 | 261 | 0 | 0.364 | 1 | 1 | cs | TRUE
7 | LV_740-1_0_3_line_7 |  | 6 | 7 | 0.057133 | 0.125 | 0.08 | 261 | 0 | 0.364 | 1 | 1 | cs | TRUE
8 | LV_740-1_0_3_line_8 |  | 6 | 8 | 0.015871 | 0.125 | 0.08 | 261 | 0 | 0.364 | 1 | 1 | cs | TRUE
9 | LV_740-1_0_3_line_9 |  | 7 | 13 | 0.0072627 | 0.125 | 0.08 | 261 | 0 | 0.364 | 1 | 1 | cs | TRUE
10 | LV_740-1_0_3_line_10 |  | 7 | 14 | 0.0051454 | 0.125 | 0.08 | 261 | 0 | 0.364 | 1 | 1 | cs | TRUE
11 | LV_740-1_0_3_line_11 |  | 9 | 10 | 0.010053 | 0.125 | 0.08 | 261 | 0 | 0.364 | 1 | 1 | cs | TRUE
12 | LV_740-1_0_3_line_12 |  | 9 | 11 | 0.0015805 | 0.125 | 0.08 | 261 | 0 | 0.364 | 1 | 1 | cs | TRUE
13 | LV_740-1_0_3_line_13 |  | 10 | 23 | 0.00043704 | 0.125 | 0.08 | 261 | 0 | 0.364 | 1 | 1 | cs | TRUE
14 | LV_740-1_0_3_line_14 |  | 11 | 24 | 0.0099269 | 0.125 | 0.08 | 261 | 0 | 0.364 | 1 | 1 | cs | TRUE
15 | LV_740-1_0_3_line_15 |  | 13 | 33 | 0.0010787 | 0.125 | 0.08 | 261 | 0 | 0.364 | 1 | 1 | cs | TRUE
16 | LV_740-1_0_3_line_16 |  | 14 | 24 | 0.0062798 | 0.125 | 0.08 | 261 | 0 | 0.364 | 1 | 1 | cs | TRUE
17 | LV_740-1_0_3_line_17 |  | 15 | 16 | 0.045105 | 0.125 | 0.08 | 261 | 0 | 0.364 | 1 | 1 | cs | TRUE
18 | LV_740-1_0_3_line_18 |  | 15 | 17 | 0.019758 | 0.125 | 0.08 | 261 | 0 | 0.364 | 1 | 1 | cs | TRUE
19 | LV_740-1_0_3_line_19 |  | 16 | 22 | 0.02271 | 0.125 | 0.08 | 261 | 0 | 0.364 | 1 | 1 | cs | TRUE
20 | LV_740-1_0_3_line_20 |  | 17 | 40 | 0.011428 | 0.125 | 0.08 | 261 | 0 | 0.364 | 1 | 1 | cs | TRUE
21 | LV_740-1_0_3_line_21 |  | 18 | 19 | 0.013184 | 0.125 | 0.08 | 261 | 0 | 0.364 | 1 | 1 | cs | TRUE
22 | LV_740-1_0_3_line_22 |  | 19 | 41 | 0.01154 | 0.125 | 0.08 | 261 | 0 | 0.364 | 1 | 1 | cs | TRUE
23 | LV_740-1_0_3_line_23 |  | 20 | 21 | 0.013374 | 0.125 | 0.08 | 261 | 0 | 0.364 | 1 | 1 | cs | TRUE
24 | LV_740-1_0_3_line_24 |  | 21 | 97 | 0.0052705 | 0.125 | 0.08 | 261 | 0 | 0.364 | 1 | 2 | cs | TRUE
25 | LV_740-1_0_3_line_25 |  | 21 | 94 | 0.0057224 | 0.125 | 0.08 | 261 | 0 | 0.364 | 1 | 2 | cs | TRUE
26 | LV_740-1_0_3_line_26 |  | 23 | 79 | 0.0082723 | 0.125 | 0.08 | 261 | 0 | 0.364 | 1 | 1 | cs | TRUE
27 | LV_740-1_0_3_line_27 |  | 25 | 26 | 0.011517 | 0.125 | 0.08 | 261 | 0 | 0.364 | 1 | 1 | cs | TRUE
28 | LV_740-1_0_3_line_28 |  | 25 | 27 | 0.019451 | 0.125 | 0.08 | 261 | 0 | 0.364 | 1 | 1 | cs | TRUE
29 | LV_740-1_0_3_line_29 |  | 26 | 85 | 0.0025168 | 0.125 | 0.08 | 261 | 0 | 0.364 | 1 | 1 | cs | TRUE
30 | LV_740-1_0_3_line_30 |  | 27 | 84 | 0.017909 | 0.125 | 0.08 | 261 | 0 | 0.364 | 1 | 1 | cs | TRUE
31 | LV_740-1_0_3_line_31 |  | 28 | 29 | 0.0033799 | 0.125 | 0.08 | 261 | 0 | 0.364 | 1 | 1 | cs | TRUE
32 | LV_740-1_0_3_line_32 |  | 28 | 30 | 0.018234 | 0.125 | 0.08 | 261 | 0 | 0.364 | 1 | 1 | cs | TRUE
33 | LV_740-1_0_3_line_33 |  | 29 | 86 | 0.0043213 | 0.125 | 0.08 | 261 | 0 | 0.364 | 1 | 1 | cs | TRUE
34 | LV_740-1_0_3_line_34 |  | 30 | 85 | 0.010621 | 0.125 | 0.08 | 261 | 0 | 0.364 | 1 | 1 | cs | TRUE
35 | LV_740-1_0_3_line_35 |  | 31 | 32 | 0.0079153 | 0.125 | 0.08 | 261 | 0 | 0.364 | 1 | 1 | cs | TRUE
36 | LV_740-1_0_3_line_36 |  | 32 | 90 | 0.0024429 | 0.125 | 0.08 | 261 | 0 | 0.364 | 1 | 1 | cs | TRUE
37 | LV_740-1_0_3_line_37 |  | 32 | 89 | 0.007806 | 0.125 | 0.08 | 261 | 0 | 0.364 | 1 | 1 | cs | TRUE
38 | LV_740-1_0_3_line_38 |  | 33 | 88 | 0.0096348 | 0.125 | 0.08 | 261 | 0 | 0.364 | 1 | 1 | cs | TRUE
39 | LV_740-1_0_3_line_39 |  | 34 | 35 | 3.2164e-05 | 0.125 | 0.08 | 261 | 0 | 0.364 | 1 | 1 | cs | TRUE
40 | LV_740-1_0_3_line_40 |  | 34 | 36 | 0.011044 | 0.125 | 0.08 | 261 | 0 | 0.364 | 1 | 1 | cs | TRUE
41 | LV_740-1_0_3_line_41 |  | 35 | 60 | 0.0029165 | 0.125 | 0.08 | 261 | 0 | 0.364 | 1 | 1 | cs | TRUE
42 | LV_740-1_0_3_line_42 |  | 36 | 100 | 0.0025918 | 0.125 | 0.08 | 261 | 0 | 0.364 | 1 | 1 | cs | TRUE
43 | LV_740-1_0_3_line_43 |  | 37 | 38 | 0.021225 | 0.125 | 0.08 | 261 | 0 | 0.364 | 1 | 1 | cs | TRUE
44 | LV_740-1_0_3_line_44 |  | 37 | 39 | 0.004208 | 0.125 | 0.08 | 261 | 0 | 0.364 | 1 | 1 | cs | TRUE
45 | LV_740-1_0_3_line_45 |  | 38 | 52 | 0.0075662 | 0.125 | 0.08 | 261 | 0 | 0.364 | 1 | 1 | cs | TRUE
46 | LV_740-1_0_3_line_46 |  | 39 | 45 | 0.01318 | 0.125 | 0.08 | 261 | 0 | 0.364 | 1 | 1 | cs | TRUE
47 | LV_740-1_0_3_line_47 |  | 39 | 43 | 0.0034829 | 0.125 | 0.08 | 261 | 0 | 0.364 | 1 | 1 | cs | TRUE
48 | LV_740-1_0_3_line_48 |  | 40 | 74 | 0.0042818 | 0.125 | 0.08 | 261 | 0 | 0.364 | 1 | 2 | cs | TRUE
49 | LV_740-1_0_3_line_49 |  | 40 | 71 | 0.003892 | 0.125 | 0.08 | 261 | 0 | 0.364 | 1 | 2 | cs | TRUE
50 | LV_740-1_0_3_line_50 |  | 41 | 42 | 0.0072331 | 0.125 | 0.08 | 261 | 0 | 0.364 | 1 | 1 | cs | TRUE
51 | LV_740-1_0_3_line_51 |  | 42 | 49 | 0.027351 | 0.125 | 0.08 | 261 | 0 | 0.364 | 1 | 1 | cs | TRUE
52 | LV_740-1_0_3_line_52 |  | 42 | 50 | 0.014143 | 0.125 | 0.08 | 261 | 0 | 0.364 | 1 | 1 | cs | TRUE
53 | LV_740-1_0_3_line_53 |  | 43 | 44 | 0.0082311 | 0.125 | 0.08 | 261 | 0 | 0.364 | 1 | 1 | cs | TRUE
54 | LV_740-1_0_3_line_54 |  | 44 | 46 | 0.014621 | 0.125 | 0.08 | 261 | 0 | 0.364 | 1 | 1 | cs | TRUE
55 | LV_740-1_0_3_line_55 |  | 45 | 47 | 0.0030685 | 0.125 | 0.08 | 261 | 0 | 0.364 | 1 | 1 | cs | TRUE
56 | LV_740-1_0_3_line_56 |  | 46 | 48 | 0.0070955 | 0.125 | 0.08 | 261 | 0 | 0.364 | 1 | 1 | cs | TRUE
57 | LV_740-1_0_3_line_57 |  | 47 | 53 | 0.009177 | 0.125 | 0.08 | 261 | 0 | 0.364 | 1 | 1 | cs | TRUE
58 | LV_740-1_0_3_line_58 |  | 48 | 54 | 0.0044863 | 0.125 | 0.08 | 261 | 0 | 0.364 | 1 | 1 | cs | TRUE
59 | LV_740-1_0_3_line_59 |  | 49 | 51 | 0.013193 | 0.125 | 0.08 | 261 | 0 | 0.364 | 1 | 1 | cs | TRUE
60 | LV_740-1_0_3_line_60 |  | 51 | 55 | 0.0077875 | 0.125 | 0.08 | 261 | 0 | 0.364 | 1 | 1 | cs | TRUE
61 | LV_740-1_0_3_line_61 |  | 52 | 56 | 0.015363 | 0.125 | 0.08 | 261 | 0 | 0.364 | 1 | 1 | cs | TRUE
62 | LV_740-1_0_3_line_62 |  | 54 | 66 | 0.0053369 | 0.125 | 0.08 | 261 | 0 | 0.364 | 1 | 1 | cs | TRUE
63 | LV_740-1_0_3_line_63 |  | 55 | 68 | 0.0094973 | 0.125 | 0.08 | 261 | 0 | 0.364 | 1 | 1 | cs | TRUE
64 | LV_740-1_0_3_line_64 |  | 55 | 101 | 0.009656 | 0.125 | 0.08 | 261 | 0 | 0.364 | 1 | 1 | cs | TRUE
65 | LV_740-1_0_3_line_65 |  | 56 | 57 | 0.014074 | 0.125 | 0.08 | 261 | 0 | 0.364 | 1 | 1 | cs | TRUE
66 | LV_740-1_0_3_line_66 |  | 57 | 58 | 0.00025189 | 0.125 | 0.08 | 261 | 0 | 0.364 | 1 | 1 | cs | TRUE
67 | LV_740-1_0_3_line_67 |  | 58 | 59 | 0.0066272 | 0.125 | 0.08 | 261 | 0 | 0.364 | 1 | 1 | cs | TRUE
68 | LV_740-1_0_3_line_68 |  | 59 | 60 | 0.0042262 | 0.125 | 0.08 | 261 | 0 | 0.364 | 1 | 1 | cs | TRUE
69 | LV_740-1_0_3_line_69 |  | 61 | 62 | 0.0052681 | 0.125 | 0.08 | 261 | 0 | 0.364 | 1 | 1 | cs | TRUE
70 | LV_740-1_0_3_line_70 |  | 61 | 63 | 0.0022588 | 0.125 | 0.08 | 261 | 0 | 0.364 | 1 | 1 | cs | TRUE
71 | LV_740-1_0_3_line_71 |  | 62 | 64 | 0.0028677 | 0.125 | 0.08 | 261 | 0 | 0.364 | 1 | 1 | cs | TRUE
72 | LV_740-1_0_3_line_72 |  | 63 | 65 | 0.003246 | 0.125 | 0.08 | 261 | 0 | 0.364 | 1 | 1 | cs | TRUE
73 | LV_740-1_0_3_line_73 |  | 64 | 66 | 0.0041007 | 0.125 | 0.08 | 261 | 0 | 0.364 | 1 | 1 | cs | TRUE
74 | LV_740-1_0_3_line_74 |  | 65 | 67 | 0.0069242 | 0.125 | 0.08 | 261 | 0 | 0.364 | 1 | 1 | cs | TRUE
75 | LV_740-1_0_3_line_75 |  | 67 | 68 | 0.0022101 | 0.125 | 0.08 | 261 | 0 | 0.364 | 1 | 1 | cs | TRUE
76 | LV_740-1_0_3_line_76 |  | 69 | 70 | 0.0033261 | 0.125 | 0.08 | 261 | 0 | 0.364 | 1 | 2 | cs | TRUE
77 | LV_740-1_0_3_line_77 |  | 69 | 71 | 0.0087064 | 0.125 | 0.08 | 261 | 0 | 0.364 | 1 | 2 | cs | TRUE
78 | LV_740-1_0_3_line_78 |  | 70 | 72 | 0.010569 | 0.125 | 0.08 | 261 | 0 | 0.364 | 1 | 2 | cs | TRUE
79 | LV_740-1_0_3_line_79 |  | 72 | 73 | 0.017059 | 0.125 | 0.08 | 261 | 0 | 0.364 | 1 | 1 | cs | TRUE
80 | LV_740-1_0_3_line_80 |  | 73 | 75 | 0.045082 | 0.125 | 0.08 | 261 | 0 | 0.364 | 1 | 1 | cs | TRUE
81 | LV_740-1_0_3_line_81 |  | 74 | 76 | 0.01067 | 0.125 | 0.08 | 261 | 0 | 0.364 | 1 | 2 | cs | TRUE
82 | LV_740-1_0_3_line_82 |  | 75 | 77 | 0.0065286 | 0.125 | 0.08 | 261 | 0 | 0.364 | 1 | 1 | cs | TRUE
83 | LV_740-1_0_3_line_83 |  | 76 | 97 | 0.0061715 | 0.125 | 0.08 | 261 | 0 | 0.364 | 1 | 2 | cs | TRUE
84 | LV_740-1_0_3_line_84 |  | 77 | 78 | 0.0040131 | 0.125 | 0.08 | 261 | 0 | 0.364 | 1 | 1 | cs | TRUE
85 | LV_740-1_0_3_line_85 |  | 78 | 79 | 0.0099947 | 0.125 | 0.08 | 261 | 0 | 0.364 | 1 | 1 | cs | TRUE
86 | LV_740-1_0_3_line_86 |  | 80 | 81 | 0.026975 | 0.125 | 0.08 | 261 | 0 | 0.364 | 1 | 1 | cs | TRUE
87 | LV_740-1_0_3_line_87 |  | 81 | 82 | 0.041281 | 0.125 | 0.08 | 261 | 0 | 0.364 | 1 | 1 | cs | TRUE
88 | LV_740-1_0_3_line_88 |  | 82 | 83 | 0.046261 | 0.125 | 0.08 | 261 | 0 | 0.364 | 1 | 1 | cs | TRUE
89 | LV_740-1_0_3_line_89 |  | 83 | 84 | 0.023848 | 0.125 | 0.08 | 261 | 0 | 0.364 | 1 | 1 | cs | TRUE
90 | LV_740-1_0_3_line_90 |  | 86 | 87 | 0.0090716 | 0.125 | 0.08 | 261 | 0 | 0.364 | 1 | 1 | cs | TRUE
91 | LV_740-1_0_3_line_91 |  | 87 | 93 | 0.00049967 | 0.125 | 0.08 | 261 | 0 | 0.364 | 1 | 1 | cs | TRUE
92 | LV_740-1_0_3_line_92 |  | 88 | 89 | 0.0037335 | 0.125 | 0.08 | 261 | 0 | 0.364 | 1 | 1 | cs | TRUE
93 | LV_740-1_0_3_line_93 |  | 90 | 92 | 0.0089062 | 0.125 | 0.08 | 261 | 0 | 0.364 | 1 | 1 | cs | TRUE
94 | LV_740-1_0_3_line_94 |  | 91 | 92 | 0.001895 | 0.125 | 0.08 | 261 | 0 | 0.364 | 1 | 1 | cs | TRUE
95 | LV_740-1_0_3_line_95 |  | 91 | 93 | 0.0082278 | 0.125 | 0.08 | 261 | 0 | 0.364 | 1 | 1 | cs | TRUE
96 | LV_740-1_0_3_line_96 |  | 94 | 95 | 0.0022001 | 0.125 | 0.08 | 261 | 0 | 0.364 | 1 | 2 | cs | TRUE
97 | LV_740-1_0_3_line_97 |  | 95 | 96 | 0.0062758 | 0.125 | 0.08 | 261 | 0 | 0.364 | 1 | 1 | cs | TRUE
98 | LV_740-1_0_3_line_98 |  | 96 | 98 | 0.0057239 | 0.125 | 0.08 | 261 | 0 | 0.364 | 1 | 1 | cs | TRUE
99 | LV_740-1_0_3_line_99 |  | 98 | 99 | 0.00016296 | 0.125 | 0.08 | 261 | 0 | 0.364 | 1 | 1 | cs | TRUE
100 | LV_740-1_0_3_line_100 |  | 99 | 100 | 0.0070249 | 0.125 | 0.08 | 261 | 0 | 0.364 | 1 | 1 | cs | TRUE
101 | LV_740-1_0_3_line_101 |  | 101 | 102 | 0.004123 | 0.125 | 0.08 | 261 | 0 | 0.364 | 1 | 1 | cs | TRUE

## trafo
| name | std_type | hv_bus | lv_bus | sn_mva | vn_hv_kv | vn_lv_kv | vk_percent | vkr_percent | pfe_kw | i0_percent | shift_degree | tap_side | tap_neutral | tap_min | tap_max | tap_step_percent | tap_step_degree | tap_pos | tap_phase_shifter | parallel | df | in_service
0 | LV_740-1_0_3_trafo_43 | 0.63 MVA 20/0.4 kV | 103 | 72 | 0.63 | 20 | 0.4 | 6 | 1.206 | 1.65 | 0.2619 | 150 | hv | 0 | -2 | 2 | 2.5 | 0 | 0 | FALSE | 1 | 1 | TRUE

## line_geodata
| x0 | y0 | x1 | y1 | x2 | y2 | x3 | y3 | x4 | y4 | x5 | y5 | x6 | y6 | x7 | y7 | x8 | y8 | x9 | y9 | x10 | y10 | x11 | y11 | x12 | y12 | x13 | y13 | x14 | y14 | x15 | y15 | x16 | y16 | x17 | y17 | x18 | y18 | x19 | y19 | x20 | y20 | x21 | y21 | x22 | y22 | x23 | y23 | x24 | y24 | x25 | y25 | x26 | y26 | x27 | y27 | x28 | y28 | x29 | y29 | x30 | y30 | x31 | y31
0 | 2576952.1707 | 1215013.3516 | 2576955.3471 | 1215008.0807 | 2576959.1291 | 1215006.2317 | 2576976.6145 | 1215013.4601
1 | 2576836.374 | 1214901.8386 | 2576850.7723 | 1214917.5803 | 2576860.2585 | 1214925.7813 | 2576867.1311 | 1214931.7135 | 2576876.3224 | 1214944.1848 | 2576889.3613 | 1214959.9319 | 2576898.624 | 1214977.0835 | 2576904.5618 | 1214984.7981 | 2576909.5749 | 1214989.0366 | 2576927.6128 | 1215001.5514 | 2576932.4513 | 1215005.8239 | 2576936.7132 | 1215012.1776 | 2576949.9502 | 1215012.5264 | 2576952.1707 | 1215013.3516
2 | 2576952.3708 | 1215023.8235 | 2576952.1707 | 1215013.3516
3 | 2576952.3708 | 1215023.8235 | 2576950.5823 | 1215028.6443 | 2576968.203 | 1215039.3932 | 2576977.1163 | 1215048.7751 | 2576989.2162 | 1215071.2076 | 2576998.2002 | 1215087.1263 | 2577007.7815 | 1215100.4079 | 2577013.708 | 1215105.2655 | 2577021.3249 | 1215115.2306 | 2577027.9697 | 1215129.1128 | 2577028.8697 | 1215139.9489 | 2577028.2457 | 1215151.38 | 2577028.0997 | 1215158.7626 | 2577028.0679 | 1215160.3747 | 2577031.5736 | 1215171.512 | 2577043.536 | 1215185.9962 | 2577048.1296 | 1215199.6418 | 2577054.8062 | 1215208.0319 | 2577073.6139 | 1215229.4048 | 2577080.3132 | 1215237.7837 | 2577090.0723 | 1215253.9775 | 2577095.8818 | 1215269.8753 | 2577101.7398 | 1215278.691 | 2577112.8896 | 1215289.3097 | 2577134.5414 | 1215313.8847 | 2577149.9599 | 1215336.6939 | 2577152.3219 | 1215344.7117 | 2577152.4102 | 1215349.9032 | 2577149.9756 | 1215358.5175 | 2577144.2987 | 1215371.0687 | 2577135.002 | 1215386.1242 | 2577134.2242 | 1215391.1856
4 | 2577134.2242 | 1215391.1856 | 2577134.6769 | 1215402.2458 | 2577135.2187 | 1215404.923 | 2577136.1483 | 1215407.721 | 2577138.366 | 1215411.7567
5 | 2576836.374 | 1214901.8386 | 2576836.5718 | 1214896.0901 | 2576837.9669 | 1214889.7032 | 2576842.8318 | 1214873.4528 | 2576845.4043 | 1214857.4225 | 2576845.4215 | 1214848.1949 | 2576843.4868 | 1214840.8539 | 2576843.4622 | 1214835.5085
6 | 2576843.4713 | 1214823.2661 | 2576843.4373 | 1214830.1035 | 2576843.4622 | 1214835.5085
7 | 2577160.077 | 1214978.395 | 2577171.2636 | 1214957.0065 | 2577174.2101 | 1214951.1251 | 2577178.9103 | 1214943.147 | 2577183.2634 | 1214935.7705 | 2577175.7525 | 1214931.597
8 | 2577175.7525 | 1214931.597 | 2577183.7992 | 1214917.9175
9 | 2577160.077 | 1214978.395 | 2577166.6374 | 1214981.5109
10 | 2577160.077 | 1214978.395 | 2577155.375 | 1214976.3054
11 | 2577139.1207 | 1214969.0815 | 2577129.7216 | 1214965.5156
12 | 2577139.1207 | 1214969.0815 | 2577140.565 | 1214969.7234
13 | 2577129.7216 | 1214965.5156 | 2577129.3129 | 1214965.3606
14 | 2577140.565 | 1214969.7234 | 2577149.6364 | 1214973.7549
15 | 2577167.6117 | 1214981.9737 | 2577166.6374 | 1214981.5109
16 | 2577149.6364 | 1214973.7549 | 2577155.375 | 1214976.3054
17 | 2577040.5418 | 1214847.7593 | 2577042.8847 | 1214844.8597 | 2577044.004 | 1214845.6447 | 2577034.7574 | 1214858.0876 | 2577046.3077 | 1214867.9708 | 2577044.4439 | 1214871.0353 | 2577049.2098 | 1214874.1964
18 | 2577049.2098 | 1214874.1964 | 2577038.4733 | 1214890.783
19 | 2577040.5418 | 1214847.7593 | 2577058.5618 | 1214861.5805
20 | 2577032.2632 | 1214900.3769 | 2577038.4733 | 1214890.783
21 | 2576843.4713 | 1214823.2661 | 2576847.7856 | 1214810.8081
22 | 2576851.4073 | 1214799.8523 | 2576849.6589 | 1214805.3985 | 2576847.7856 | 1214810.8081
23 | 2577014.4489 | 1214880.9014 | 2577012.4317 | 1214883.5663 | 2577009.0844 | 1214887.8928 | 2577006.3095 | 1214891.5129
24 | 2577014.4489 | 1214880.9014 | 2577018.0062 | 1214884.7904
25 | 2577014.4489 | 1214880.9014 | 2577010.6651 | 1214876.6085
26 | 2577129.3129 | 1214965.3606 | 2577121.5785 | 1214962.4263
27 | 2577253.6839 | 1215012.2217 | 2577248.5598 | 1215022.5361 | 2577248.5598 | 1215022.5361
28 | 2577253.6839 | 1215012.2217 | 2577269.7604 | 1215023.1707
29 | 2577248.5598 | 1215022.5361 | 2577246.2458 | 1215021.5462
30 | 2577284.5623 | 1215033.2516 | 2577269.7604 | 1215023.1707
31 | 2577222.1191 | 1215006.7062 | 2577220.4604 | 1215005.8565 | 2577219.059 | 1215005.2778
32 | 2577222.1191 | 1215006.7062 | 2577225.0788 | 1215008.2291 | 2577226.9748 | 1215009.567 | 2577231.4756 | 1215014.9306 | 2577232.899 | 1215015.8367 | 2577236.4804 | 1215017.3688
33 | 2577219.059 | 1215005.2778 | 2577215.0649 | 1215003.6284
34 | 2577236.4804 | 1215017.3688 | 2577246.2458 | 1215021.5462
35 | 2577186.3719 | 1214991.7794 | 2577189.8778 | 1214984.6828
36 | 2577186.3719 | 1214991.7794 | 2577188.6299 | 1214992.7118
37 | 2577186.3719 | 1214991.7794 | 2577179.5087 | 1214988.0605
38 | 2577167.6117 | 1214981.9737 | 2577172.9869 | 1214984.5267 | 2577176.2261 | 1214986.2818
39 | 2576983.7186 | 1214856.2817 | 2576983.7507 | 1214856.284
40 | 2576983.7507 | 1214856.284 | 2576990.291 | 1214856.8145 | 2576993.6607 | 1214859.7706
41 | 2576980.81 | 1214856.067 | 2576983.7186 | 1214856.2817
42 | 2576995.609 | 1214861.4798 | 2576993.6607 | 1214859.7706
43 | 2576932.3845 | 1214810.8463 | 2576935.9867 | 1214823.2616 | 2576942.2514 | 1214828.7034
44 | 2576928.4075 | 1214809.4387 | 2576932.3845 | 1214810.8463
45 | 2576942.2514 | 1214828.7034 | 2576947.9635 | 1214833.6651
46 | 2576928.4075 | 1214809.4387 | 2576929.3155 | 1214806.667 | 2576931.4245 | 1214800.2551 | 2576933.6108 | 1214797.5049
47 | 2576928.4075 | 1214809.4387 | 2576925.205 | 1214808.0695
48 | 2577032.2632 | 1214900.3769 | 2577029.3733 | 1214897.2175
49 | 2577032.2632 | 1214900.3769 | 2577035.3306 | 1214902.7724
50 | 2576853.582 | 1214792.9539 | 2576851.4073 | 1214799.8523
51 | 2576853.582 | 1214792.9539 | 2576852.7635 | 1214791.4451 | 2576854.2716 | 1214780.911 | 2576854.6157 | 1214779.5755 | 2576858.8989 | 1214781.5933 | 2576860.185 | 1214778.3976 | 2576855.165 | 1214776.316
52 | 2576853.582 | 1214792.9539 | 2576867.1078 | 1214797.0848
53 | 2576917.6367 | 1214804.8335 | 2576925.205 | 1214808.0695
54 | 2576917.6367 | 1214804.8335 | 2576914.1486 | 1214796.3645 | 2576910.1603 | 1214792.6333
55 | 2576935.5203 | 1214795.1029 | 2576933.6108 | 1214797.5049
56 | 2576910.1603 | 1214792.6333 | 2576904.9788 | 1214787.7858
57 | 2576935.5203 | 1214795.1029 | 2576943.0285 | 1214800.4101
58 | 2576901.7026 | 1214784.7209 | 2576904.9788 | 1214787.7858
59 | 2576855.165 | 1214776.316 | 2576861.6584 | 1214766.763 | 2576862.8201 | 1214765.6029
60 | 2576868.3303 | 1214760.0999 | 2576862.8201 | 1214765.6029
61 | 2576947.9635 | 1214833.6651 | 2576959.5617 | 1214843.7396
62 | 2576901.7026 | 1214784.7209 | 2576897.8053 | 1214781.0748
63 | 2576868.3303 | 1214760.0999 | 2576873.7386 | 1214762.4246 | 2576876.6522 | 1214764.557
64 | 2576871.7275 | 1214751.0593 | 2576868.3303 | 1214760.0999
65 | 2576970.5396 | 1214852.4925 | 2576969.2215 | 1214851.7822 | 2576966.3122 | 1214849.6034 | 2576959.5617 | 1214843.7396
66 | 2576970.5396 | 1214852.4925 | 2576970.7613 | 1214852.612
67 | 2576976.5953 | 1214855.7559 | 2576976.5953 | 1214855.7559 | 2576970.7613 | 1214852.612
68 | 2576980.81 | 1214856.067 | 2576976.5953 | 1214855.7559
69 | 2576892.7166 | 1214776.3142 | 2576892.7166 | 1214776.3142 | 2576888.4654 | 1214773.2029
70 | 2576886.6427 | 1214771.8688 | 2576888.4654 | 1214773.2029
71 | 2576894.8108 | 1214778.2733 | 2576892.7166 | 1214776.3142
72 | 2576884.0233 | 1214769.9517 | 2576886.6427 | 1214771.8688
73 | 2576894.8108 | 1214778.2733 | 2576897.8053 | 1214781.0748
74 | 2576884.0233 | 1214769.9517 | 2576878.4357 | 1214765.8623
75 | 2576876.6522 | 1214764.557 | 2576878.4357 | 1214765.8623
76 | 2577042.1925 | 1214908.1311 | 2577044.8139 | 1214910.1783
77 | 2577042.1925 | 1214908.1311 | 2577035.3306 | 1214902.7724
78 | 2577044.8139 | 1214910.1783 | 2577053.1434 | 1214916.6831
79 | 2577066.588 | 1214927.1826 | 2577053.1434 | 1214916.6831
80 | 2577066.588 | 1214927.1826 | 2577082.4952 | 1214939.6052 | 2577091.2365 | 1214945.775 | 2577097.8233 | 1214950.5189 | 2577103.1647 | 1214953.4285
81 | 2577029.3733 | 1214897.2175 | 2577022.1716 | 1214889.3442
82 | 2577103.1647 | 1214953.4285 | 2577108.8979 | 1214956.5515
83 | 2577018.0062 | 1214884.7904 | 2577022.1716 | 1214889.3442
84 | 2577112.422 | 1214958.4711 | 2577108.8979 | 1214956.5515
85 | 2577112.422 | 1214958.4711 | 2577115.3331 | 1214960.0569 | 2577121.5785 | 1214962.4263
86 | 2577399.8361 | 1215109.7495 | 2577377.06 | 1215095.2954
87 | 2577342.509 | 1215072.7166 | 2577355.2614 | 1215081.4618 | 2577377.06 | 1215095.2954
88 | 2577342.509 | 1215072.7166 | 2577304.2734 | 1215046.676
89 | 2577304.2734 | 1215046.676 | 2577284.5623 | 1215033.2516
90 | 2577206.68 | 1215000.1658 | 2577215.0649 | 1215003.6284
91 | 2577206.68 | 1215000.1658 | 2577206.2182 | 1214999.9751
92 | 2577179.5087 | 1214988.0605 | 2577176.2261 | 1214986.2818
93 | 2577196.8618 | 1214996.1113 | 2577188.6299 | 1214992.7118
94 | 2577198.6134 | 1214996.8346 | 2577196.8618 | 1214996.1113
95 | 2577198.6134 | 1214996.8346 | 2577206.2182 | 1214999.9751
96 | 2577010.6651 | 1214876.6085 | 2577009.2103 | 1214874.958
97 | 2577005.0605 | 1214870.25 | 2577009.2103 | 1214874.958
98 | 2577005.0605 | 1214870.25 | 2577003.1987 | 1214868.1376 | 2577001.0125 | 1214866.2199
99 | 2577000.89 | 1214866.1124 | 2577001.0125 | 1214866.2199
100 | 2576995.609 | 1214861.4798 | 2577000.89 | 1214866.1124
101 | 2576871.7275 | 1214751.0593 | 2576873.3074 | 1214747.251

## bus_geodata
| x | y | coords
0 | 2576976.6145 | 1215013.4601
1 | 2576952.1707 | 1215013.3516
2 | 2576952.3708 | 1215023.8235
3 | 2577134.2242 | 1215391.1856
4 | 2576836.374 | 1214901.8386
5 | 2576843.4622 | 1214835.5085
6 | 2577175.7525 | 1214931.597
7 | 2577160.077 | 1214978.395
8 | 2577183.7992 | 1214917.9175
9 | 2577139.1207 | 1214969.0815
10 | 2577129.7216 | 1214965.5156
11 | 2577140.565 | 1214969.7234
12 | 2577138.366 | 1215411.7567
13 | 2577166.6374 | 1214981.5109
14 | 2577155.375 | 1214976.3054
15 | 2577049.2098 | 1214874.1964
16 | 2577040.5418 | 1214847.7593
17 | 2577038.4733 | 1214890.783
18 | 2576843.4713 | 1214823.2661
19 | 2576847.7856 | 1214810.8081
20 | 2577006.3095 | 1214891.5129
21 | 2577014.4489 | 1214880.9014
22 | 2577058.5618 | 1214861.5805
23 | 2577129.3129 | 1214965.3606
24 | 2577149.6364 | 1214973.7549
25 | 2577253.6839 | 1215012.2217
26 | 2577248.5598 | 1215022.5361
27 | 2577269.7604 | 1215023.1707
28 | 2577222.1191 | 1215006.7062
29 | 2577219.059 | 1215005.2778
30 | 2577236.4804 | 1215017.3688
31 | 2577189.8778 | 1214984.6828
32 | 2577186.3719 | 1214991.7794
33 | 2577167.6117 | 1214981.9737
34 | 2576983.7507 | 1214856.284
35 | 2576983.7186 | 1214856.2816
36 | 2576993.6607 | 1214859.7706
37 | 2576932.3845 | 1214810.8463
38 | 2576942.2514 | 1214828.7034
39 | 2576928.4075 | 1214809.4387
40 | 2577032.2632 | 1214900.3769
41 | 2576851.4073 | 1214799.8523
42 | 2576853.582 | 1214792.9539
43 | 2576925.205 | 1214808.0695
44 | 2576917.6367 | 1214804.8335
45 | 2576933.6108 | 1214797.5049
46 | 2576910.1603 | 1214792.6333
47 | 2576935.5203 | 1214795.1029
48 | 2576904.9788 | 1214787.7858
49 | 2576855.165 | 1214776.316
50 | 2576867.1078 | 1214797.0848
51 | 2576862.8201 | 1214765.6029
52 | 2576947.9635 | 1214833.6651
53 | 2576943.0285 | 1214800.4101
54 | 2576901.7026 | 1214784.7209
55 | 2576868.3303 | 1214760.0999
56 | 2576959.5617 | 1214843.7396
57 | 2576970.5396 | 1214852.4925
58 | 2576970.7613 | 1214852.612
59 | 2576976.5953 | 1214855.7559
60 | 2576980.81 | 1214856.067
61 | 2576888.4654 | 1214773.2029
62 | 2576892.7166 | 1214776.3142
63 | 2576886.6427 | 1214771.8688
64 | 2576894.8108 | 1214778.2733
65 | 2576884.0233 | 1214769.9517
66 | 2576897.8053 | 1214781.0748
67 | 2576878.4357 | 1214765.8623
68 | 2576876.6522 | 1214764.557
69 | 2577042.1925 | 1214908.1311
70 | 2577044.8139 | 1214910.1783
71 | 2577035.3306 | 1214902.7724
72 | 2577053.1434 | 1214916.6831
73 | 2577066.588 | 1214927.1826
74 | 2577029.3733 | 1214897.2175
75 | 2577103.1647 | 1214953.4285
76 | 2577022.1716 | 1214889.3442
77 | 2577108.8979 | 1214956.5515
78 | 2577112.422 | 1214958.4711
79 | 2577121.5785 | 1214962.4263
80 | 2577399.8361 | 1215109.7495
81 | 2577377.06 | 1215095.2954
82 | 2577342.509 | 1215072.7166
83 | 2577304.2734 | 1215046.676
84 | 2577284.5623 | 1215033.2516
85 | 2577246.2458 | 1215021.5462
86 | 2577215.0649 | 1215003.6284
87 | 2577206.68 | 1215000.1658
88 | 2577176.2261 | 1214986.2818
89 | 2577179.5087 | 1214988.0605
90 | 2577188.6299 | 1214992.7118
91 | 2577198.6134 | 1214996.8346
92 | 2577196.8618 | 1214996.1113
93 | 2577206.2182 | 1214999.9751
94 | 2577010.6651 | 1214876.6085
95 | 2577009.2103 | 1214874.958
96 | 2577005.0605 | 1214870.25
97 | 2577018.0062 | 1214884.7904
98 | 2577001.0125 | 1214866.2199
99 | 2577000.89 | 1214866.1124
100 | 2576995.609 | 1214861.4798
101 | 2576871.7275 | 1214751.0593
102 | 2576873.3074 | 1214747.251
103 | 2577032.2632 | 1214900.3769

## line_std_types
| c_nf_per_km | r_ohm_per_km | x_ohm_per_km | max_i_ka | type | q_mm2 | alpha | voltage_rating
NAYY 4x50 SE | 210 | 0.642 | 0.083 | 0.142 | cs | 50 | 0.00403 | LV
NAYY 4x120 SE | 264 | 0.225 | 0.08 | 0.242 | cs | 120 | 0.00403 | LV
NAYY 4x150 SE | 261 | 0.208 | 0.08 | 0.27 | cs | 150 | 0.00403 | LV
NA2XS2Y 1x95 RM/25 12/20 kV | 216 | 0.313 | 0.132 | 0.252 | cs | 95 | 0.00403 | MV
NA2XS2Y 1x185 RM/25 12/20 kV | 273 | 0.161 | 0.117 | 0.362 | cs | 185 | 0.00403 | MV
NA2XS2Y 1x240 RM/25 12/20 kV | 304 | 0.122 | 0.112 | 0.421 | cs | 240 | 0.00403 | MV
NA2XS2Y 1x95 RM/25 6/10 kV | 315 | 0.313 | 0.123 | 0.249 | cs | 95 | 0.00403 | MV
NA2XS2Y 1x185 RM/25 6/10 kV | 406 | 0.161 | 0.11 | 0.358 | cs | 185 | 0.00403 | MV
NA2XS2Y 1x240 RM/25 6/10 kV | 456 | 0.122 | 0.105 | 0.416 | cs | 240 | 0.00403 | MV
NA2XS2Y 1x150 RM/25 12/20 kV | 250 | 0.206 | 0.116 | 0.319 | cs | 150 | 0.00403 | MV
NA2XS2Y 1x120 RM/25 12/20 kV | 230 | 0.253 | 0.119 | 0.283 | cs | 120 | 0.00403 | MV
NA2XS2Y 1x70 RM/25 12/20 kV | 190 | 0.443 | 0.132 | 0.22 | cs | 70 | 0.00403 | MV
NA2XS2Y 1x150 RM/25 6/10 kV | 360 | 0.206 | 0.11 | 0.315 | cs | 150 | 0.00403 | MV
NA2XS2Y 1x120 RM/25 6/10 kV | 340 | 0.253 | 0.113 | 0.28 | cs | 120 | 0.00403 | MV
NA2XS2Y 1x70 RM/25 6/10 kV | 280 | 0.443 | 0.123 | 0.217 | cs | 70 | 0.00403 | MV
N2XS(FL)2Y 1x120 RM/35 64/110 kV | 112 | 0.153 | 0.166 | 0.366 | cs | 120 | 0.00393 | HV
N2XS(FL)2Y 1x185 RM/35 64/110 kV | 125 | 0.099 | 0.156 | 0.457 | cs | 185 | 0.00393 | HV
N2XS(FL)2Y 1x240 RM/35 64/110 kV | 135 | 0.075 | 0.149 | 0.526 | cs | 240 | 0.00393 | HV
N2XS(FL)2Y 1x300 RM/35 64/110 kV | 144 | 0.06 | 0.144 | 0.588 | cs | 300 | 0.00393 | HV
15-AL1/3-ST1A 0.4 | 11 | 1.8769 | 0.35 | 0.105 | ol | 16 | 0.00403 | LV
24-AL1/4-ST1A 0.4 | 11.25 | 1.2012 | 0.335 | 0.14 | ol | 24 | 0.00403 | LV
48-AL1/8-ST1A 0.4 | 12.2 | 0.5939 | 0.3 | 0.21 | ol | 48 | 0.00403 | LV
94-AL1/15-ST1A 0.4 | 13.2 | 0.306 | 0.29 | 0.35 | ol | 94 | 0.00403 | LV
34-AL1/6-ST1A 10.0 | 9.7 | 0.8342 | 0.36 | 0.17 | ol | 34 | 0.00403 | MV
48-AL1/8-ST1A 10.0 | 10.1 | 0.5939 | 0.35 | 0.21 | ol | 48 | 0.00403 | MV
70-AL1/11-ST1A 10.0 | 10.4 | 0.4132 | 0.339 | 0.29 | ol | 70 | 0.00403 | MV
94-AL1/15-ST1A 10.0 | 10.75 | 0.306 | 0.33 | 0.35 | ol | 94 | 0.00403 | MV
122-AL1/20-ST1A 10.0 | 11.1 | 0.2376 | 0.323 | 0.41 | ol | 122 | 0.00403 | MV
149-AL1/24-ST1A 10.0 | 11.25 | 0.194 | 0.315 | 0.47 | ol | 149 | 0.00403 | MV
34-AL1/6-ST1A 20.0 | 9.15 | 0.8342 | 0.382 | 0.17 | ol | 34 | 0.00403 | MV
48-AL1/8-ST1A 20.0 | 9.5 | 0.5939 | 0.372 | 0.21 | ol | 48 | 0.00403 | MV
70-AL1/11-ST1A 20.0 | 9.7 | 0.4132 | 0.36 | 0.29 | ol | 70 | 0.00403 | MV
94-AL1/15-ST1A 20.0 | 10 | 0.306 | 0.35 | 0.35 | ol | 94 | 0.00403 | MV
122-AL1/20-ST1A 20.0 | 10.3 | 0.2376 | 0.344 | 0.41 | ol | 122 | 0.00403 | MV
149-AL1/24-ST1A 20.0 | 10.5 | 0.194 | 0.337 | 0.47 | ol | 149 | 0.00403 | MV
184-AL1/30-ST1A 20.0 | 10.75 | 0.1571 | 0.33 | 0.535 | ol | 184 | 0.00403 | MV
243-AL1/39-ST1A 20.0 | 11 | 0.1188 | 0.32 | 0.645 | ol | 243 | 0.00403 | MV
48-AL1/8-ST1A 110.0 | 8 | 0.5939 | 0.46 | 0.21 | ol | 48 | 0.00403 | HV
70-AL1/11-ST1A 110.0 | 8.4 | 0.4132 | 0.45 | 0.29 | ol | 70 | 0.00403 | HV
94-AL1/15-ST1A 110.0 | 8.65 | 0.306 | 0.44 | 0.35 | ol | 94 | 0.00403 | HV
122-AL1/20-ST1A 110.0 | 8.5 | 0.2376 | 0.43 | 0.41 | ol | 122 | 0.00403 | HV
149-AL1/24-ST1A 110.0 | 8.75 | 0.194 | 0.41 | 0.47 | ol | 149 | 0.00403 | HV
184-AL1/30-ST1A 110.0 | 8.8 | 0.1571 | 0.4 | 0.535 | ol | 184 | 0.00403 | HV
243-AL1/39-ST1A 110.0 | 9 | 0.1188 | 0.39 | 0.645 | ol | 243 | 0.00403 | HV
305-AL1/39-ST1A 110.0 | 9.2 | 0.0949 | 0.38 | 0.74 | ol | 305 | 0.00403 | HV
490-AL1/64-ST1A 110.0 | 9.75 | 0.059 | 0.37 | 0.96 | ol | 490 | 0.00403 | HV
679-AL1/86-ST1A 110.0 | 9.95 | 0.042 | 0.36 | 1.15 | ol | 679 | 0.00403 | HV
490-AL1/64-ST1A 220.0 | 10 | 0.059 | 0.285 | 0.96 | ol | 490 | 0.00403 | HV
679-AL1/86-ST1A 220.0 | 11.7 | 0.042 | 0.275 | 1.15 | ol | 679 | 0.00403 | HV
490-AL1/64-ST1A 380.0 | 11 | 0.059 | 0.253 | 0.96 | ol | 490 | 0.00403 | HV
679-AL1/86-ST1A 380.0 | 14.6 | 0.042 | 0.25 | 1.15 | ol | 679 | 0.00403 | HV

## trafo_std_types
| i0_percent | pfe_kw | vkr_percent | sn_mva | vn_lv_kv | vn_hv_kv | vk_percent | shift_degree | vector_group | tap_side | tap_neutral | tap_min | tap_max | tap_step_degree | tap_step_percent | tap_phase_shifter
160 MVA 380/110 kV | 0.06 | 60 | 0.25 | 160 | 110 | 380 | 12.2 | 0 | Yy0 | hv | 0 | -9 | 9 | 0 | 1.5 | FALSE
100 MVA 220/110 kV | 0.06 | 55 | 0.26 | 100 | 110 | 220 | 12 | 0 | Yy0 | hv | 0 | -9 | 9 | 0 | 1.5 | FALSE
63 MVA 110/20 kV | 0.04 | 22 | 0.32 | 63 | 20 | 110 | 18 | 150 | YNd5 | hv | 0 | -9 | 9 | 0 | 1.5 | FALSE
40 MVA 110/20 kV | 0.05 | 18 | 0.34 | 40 | 20 | 110 | 16.2 | 150 | YNd5 | hv | 0 | -9 | 9 | 0 | 1.5 | FALSE
25 MVA 110/20 kV | 0.07 | 14 | 0.41 | 25 | 20 | 110 | 12 | 150 | YNd5 | hv | 0 | -9 | 9 | 0 | 1.5 | FALSE
63 MVA 110/10 kV | 0.04 | 22 | 0.32 | 63 | 10 | 110 | 18 | 150 | YNd5 | hv | 0 | -9 | 9 | 0 | 1.5 | FALSE
40 MVA 110/10 kV | 0.05 | 18 | 0.34 | 40 | 10 | 110 | 16.2 | 150 | YNd5 | hv | 0 | -9 | 9 | 0 | 1.5 | FALSE
25 MVA 110/10 kV | 0.07 | 14 | 0.41 | 25 | 10 | 110 | 12 | 150 | YNd5 | hv | 0 | -9 | 9 | 0 | 1.5 | FALSE
0.25 MVA 20/0.4 kV | 0.32 | 0.8 | 1.44 | 0.25 | 0.4 | 20 | 6 | 150 | Yzn5 | hv | 0 | -2 | 2 | 0 | 2.5 | FALSE
0.4 MVA 20/0.4 kV | 0.3375 | 1.35 | 1.425 | 0.4 | 0.4 | 20 | 6 | 150 | Dyn5 | hv | 0 | -2 | 2 | 0 | 2.5 | FALSE
0.63 MVA 20/0.4 kV | 0.2619 | 1.65 | 1.206 | 0.63 | 0.4 | 20 | 6 | 150 | Dyn5 | hv | 0 | -2 | 2 | 0 | 2.5 | FALSE
0.25 MVA 10/0.4 kV | 0.24 | 0.6 | 1.2 | 0.25 | 0.4 | 10 | 4 | 150 | Dyn5 | hv | 0 | -2 | 2 | 0 | 2.5 | FALSE
0.4 MVA 10/0.4 kV | 0.2375 | 0.95 | 1.325 | 0.4 | 0.4 | 10 | 4 | 150 | Dyn5 | hv | 0 | -2 | 2 | 0 | 2.5 | FALSE
0.63 MVA 10/0.4 kV | 0.1873 | 1.18 | 1.0794 | 0.63 | 0.4 | 10 | 4 | 150 | Dyn5 | hv | 0 | -2 | 2 | 0 | 2.5 | FALSE

## trafo3w_std_types
| sn_hv_mva | sn_mv_mva | sn_lv_mva | vn_hv_kv | vn_mv_kv | vn_lv_kv | vk_hv_percent | vk_mv_percent | vk_lv_percent | vkr_hv_percent | vkr_mv_percent | vkr_lv_percent | pfe_kw | i0_percent | shift_mv_degree | shift_lv_degree | vector_group | tap_side | tap_neutral | tap_min | tap_max | tap_step_percent
63/25/38 MVA 110/20/10 kV | 63 | 25 | 38 | 110 | 20 | 10 | 10.4 | 10.4 | 10.4 | 0.28 | 0.32 | 0.35 | 35 | 0.89 | 0 | 0 | YN0yn0yn0 | hv | 0 | -10 | 10 | 1.2
63/25/38 MVA 110/10/10 kV | 63 | 25 | 38 | 110 | 10 | 10 | 10.4 | 10.4 | 10.4 | 0.28 | 0.32 | 0.35 | 35 | 0.89 | 0 | 0 | YN0yn0yn0 | hv | 0 | -10 | 10 | 1.2

## fuse_std_types
| fuse_type | i_rated_a | t_avg | t_min | t_total | x_avg | x_min | x_total
HV 100A | HV 100A | 100 | 0 | [10.0, 3.64, 0.854, 0.281, 0.1, 0.0531, 0.022, 0.01] | [10.0, 4.267, 1.21, 0.403, 0.1, 0.058, 0.022, 0.01] | 0 | [300.0, 350.0, 450.0, 550.0, 700.0, 850.0, 1200.0, 1752.0] | [600.0, 700.0, 900.0, 1150.0, 1665.0, 2000.0, 3000.0, 4313.0]
HV 10A | HV 10A | 10 | 0 | [10.0, 1675.0, 0.344, 0.156, 0.1, 0.0417, 0.0171, 0.01] | [10.0, 1.3, 0.3, 0.155, 0.1, 0.0555, 0.023, 0.01] | 0 | [30.0, 32.0, 35.0, 37.0, 39.0, 50.0, 70.0, 88.0] | [60.0, 70.0, 80.0, 87.0, 94.0, 110.0, 150.0, 216.0]
HV 125A | HV 125A | 125 | 0 | [10.0, 1.82, 0.344, 0.1, 0.0467, 0.0269, 0.01] | [10.0, 2.478, 0.426, 0.1, 0.0427, 0.0211, 0.01] | 0 | [375.0, 500.0, 700.0, 925.0, 1200.0, 1500.0, 2341.0] | [750.0, 1000.0, 1500.0, 2200.0, 3000.0, 4000.0, 5765.0]
HV 160A | HV 160A | 160 | 0 | [10.0, 4.15, 1.03, 0.198, 0.1, 0.051, 0.0172, 0.01] | [10.0, 2.3, 0.734, 0.274, 0.1, 0.046, 0.0177, 0.01] | 0 | [480.0, 550.0, 700.0, 1000.0, 1260.0, 1600.0, 2500.0, 3227.0] | [960.0, 1300.0, 1700.0, 2200.0, 2996.0, 4000.0, 6000.0, 7946.0]
HV 16A | HV 16A | 16 | 0 | [10.0, 0.352, 0.164, 0.1, 0.0649, 0.0342, 0.01] | [10.0, 2.34, 0.722, 0.181, 0.1, 0.055, 0.0296, 0.01] | 0 | [48.0, 60.0, 65.0, 71.0, 80.0, 100.0, 162.0] | [96.0, 110.0, 125.0, 150.0, 168.0, 200.0, 250.0, 398.0]
HV 200A | HV 200A | 200 | 0 | [10.0, 4.267, 1.21, 0.403, 0.1, 0.058, 0.022, 0.01] | [10.0, 3.73, 1.654, 0.328, 0.1, 0.0531, 0.019, 0.01] | 0 | [600.0, 700.0, 900.0, 1150.0, 1665.0, 2000.0, 3000.0, 4313.0] | [1200.0, 1500.0, 1800.0, 2700.0, 3960.0, 5000.0, 7500.0, 10620.0]
HV 20A | HV 20A | 20 | 0 | [10.0, 1.3, 0.3, 0.155, 0.1, 0.0555, 0.023, 0.01] | [10.0, 1.3, 0.161, 0.1, 0.0611, 0.0399, 0.0141, 0.01] | 0 | [60.0, 70.0, 80.0, 87.0, 94.0, 110.0, 150.0, 216.0] | [120.0, 150.0, 200.0, 223.0, 260.0, 300.0, 450.0, 532.0]
HV 25A | HV 25A | 25 | 0 | [10.0, 2.512, 0.833, 0.299, 0.1, 0.0372, 0.0223, 0.01] | [10.0, 3.125, 0.597, 0.198, 0.1, 0.0378, 0.022, 0.01] | 0 | [75.0, 82.0, 90.0, 100.0, 124.0, 170.0, 200.0, 289.0] | [150.0, 170.0, 210.0, 250.0, 294.0, 400.0, 500.0, 711.0]
HV 31.5A | HV 31.5A | 31.5 | 0 | [10.0, 2.34, 0.722, 0.181, 0.1, 0.055, 0.0296, 0.01] | [10.0, 2.84, 0.368, 0.164, 0.1, 0.0621, 0.0378, 0.0195, 0.01] | 0 | [95.0, 110.0, 125.0, 150.0, 165.0, 200.0, 250.0, 390.0] | [189.0, 220.0, 300.0, 350.0, 393.0, 450.0, 530.0, 700.0, 960.0]
HV 40A | HV 40A | 40 | 0 | [10.0, 1.3, 0.161, 0.1, 0.0611, 0.0399, 0.0141, 0.01] | [10.0, 2.05, 0.369, 0.198, 0.1, 0.051, 0.0298, 0.01] | 0 | [120.0, 150.0, 200.0, 223.0, 260.0, 300.0, 450.0, 532.0] | [240.0, 300.0, 400.0, 450.0, 530.0, 650.0, 800.0, 1311.0]
HV 50A | HV 50A | 50 | 0 | [10.0, 3.215, 0.597, 0.198, 0.1, 0.0378, 0.022, 0.01] | [10.0, 3.64, 0.854, 0.281, 0.1, 0.0531, 0.022, 0.01] | 0 | [150.0, 170.0, 210.0, 250.0, 294.0, 400.0, 500.0, 711.0] | [300.0, 350.0, 450.0, 550.0, 700.0, 850.0, 1200.0, 1752.0]
HV 6.3A | HV 6.3A | 6.3 | 0 | [10.0, 1.39, 0.344, 0.168, 0.1, 0.056, 0.0263, 0.01] | [10.0, 1.711, 0.516, 0.198, 0.1, 0.0634, 0.0303, 0.01] | 0 | [19.0, 19.5, 20.4, 20.8, 22.0, 25.0, 32.0, 48.0] | [38.0, 40.0, 43.0, 48.0, 53.0, 60.0, 75.0, 118.0]
HV 63A | HV 63A | 63 | 0 | [10.0, 2.84, 0.368, 0.164, 0.1, 0.0621, 0.0378, 0.0195, 0.01] | [10.0, 1.82, 0.344, 0.1, 0.0467, 0.0269, 0.01] | 0 | [189.0, 220.0, 300.0, 350.0, 393.0, 450.0, 530.0, 700.0, 961.0] | [378.0, 500.0, 700.0, 934.0, 1200.0, 1500.0, 2366.0]
HV 80A | HV 80A | 80 | 0 | [10.0, 2.05, 0.369, 0.198, 0.1, 0.051, 0.0298, 0.01] | [10.0, 4.15, 1.03, 0.198, 0.1, 0.051, 0.0172, 0.01] | 0 | [240.0, 300.0, 400.0, 450.0, 530.0, 650.0, 800.0, 1311.0] | [480.0, 550.0, 700.0, 1000.0, 1260.0, 1600.0, 2500.0, 3227.0]
Siemens NH-1-100 | Siemens NH-1-100 | 100 | [5400.0, 2000.0, 400.0, 20.0, 1.0, 0.2, 0.012, 0.004] | 0 | 0 | [150.0, 190.0, 250.0, 430.0, 900.0, 1250.0, 2700.0, 3600.0] | 0 | 0
Siemens NH-1-125 | Siemens NH-1-125 | 125 | [4800.0, 120.0, 7.0, 0.1, 0.004] | 0 | 0 | [180.0, 400.0, 740.0, 2000.0, 4250.0] | 0 | 0
Siemens NH-1-16 | Siemens NH-1-16 | 16 | [4000.0, 400.0, 2.0, 0.1, 0.04, 0.01] | 0 | 0 | [26.0, 35.0, 75.0, 150.0, 200.0, 300.0] | 0 | 0
Siemens NH-1-160 | Siemens NH-1-160 | 160 | [4800.0, 120.0, 7.0, 0.1, 0.004] | 0 | 0 | [210.0, 500.0, 900.0, 2300.0, 5000.0] | 0 | 0
Siemens NH-1-25 | Siemens NH-1-25 | 25 | [4000.0, 1000.0, 10.0, 0.2, 0.02, 0.01] | 0 | 0 | [40.0, 50.0, 100.0, 210.0, 400.0, 500.0] | 0 | 0
Siemens NH-1-50 | Siemens NH-1-50 | 50 | [4000.0, 40.0, 4.0, 1.0, 0.02, 0.01] | 0 | 0 | [86.0, 200.0, 300.0, 400.0, 1000.0, 1280.0] | 0 | 0
Siemens NH-1-63 | Siemens NH-1-63 | 63 | [4000.0, 100.0, 10.0, 2.0, 0.04, 0.01] | 0 | 0 | [100.0, 200.0, 300.0, 400.0, 1000.0, 1500.0] | 0 | 0
Siemens NH-1-80 | Siemens NH-1-80 | 80 | [4800.0, 120.0, 7.0, 0.1, 0.01] | 0 | 0 | [150.58, 250.0, 450.0, 1150.0, 2470.0] | 0 | 0
Siemens NH-2-1000 | Siemens NH-2-1000 | 1000 | [4800.0, 120.0, 7.0, 0.1, 0.004] | 0 | 0 | [1900.0, 3500.0, 8400.0, 24000.0, 52000.0] | 0 | 0
Siemens NH-2-200 | Siemens NH-2-200 | 200 | [4800.0, 120.0, 7.0, 0.1, 0.004] | 0 | 0 | [280.0, 650.0, 1200.0, 3000.0, 7000.0] | 0 | 0
Siemens NH-2-224 | Siemens NH-2-224 | 224 | [4800.0, 120.0, 7.0, 0.2, 0.04, 0.004] | 0 | 0 | [400.0, 750.0, 1453.0, 3025.0, 4315.0, 7600.0] | 0 | 0
Siemens NH-2-250 | Siemens NH-2-250 | 250 | [4800.0, 120.0, 7.0, 0.1, 0.004] | 0 | 0 | [450.0, 800.0, 1650.0, 4000.0, 8500.0] | 0 | 0
Siemens NH-2-315 | Siemens NH-2-315 | 315 | [4800.0, 120.0, 7.0, 0.1, 0.004] | 0 | 0 | [550.0, 920.0, 1900.0, 5000.0, 11000.0] | 0 | 0
Siemens NH-2-355 | Siemens NH-2-355 | 355 | [4800.0, 120.0, 6.0, 0.1, 0.004] | 0 | 0 | [650.0, 1116.27, 2350.0, 5840.0, 12790.0] | 0 | 0
Siemens NH-2-400 | Siemens NH-2-400 | 400 | [4800.0, 120.0, 7.0, 0.1, 0.004] | 0 | 0 | [720.0, 1350.0, 2800.0, 6500.0, 15000.0] | 0 | 0
Siemens NH-2-425 | Siemens NH-2-425 | 425 | [4800.0, 120.0, 7.0, 0.1, 0.004] | 0 | 0 | [850.0, 1500.0, 3050.0, 7500.0, 16500.0] | 0 | 0
Siemens NH-2-630 | Siemens NH-2-630 | 630 | [4800.0, 120.0, 7.0, 0.1, 0.004] | 0 | 0 | [1200.0, 2000.0, 4800.0, 12000.0, 26000.0] | 0 | 0

## dtypes
| element | column | dtype
0 | bus | name | object
1 | bus | vn_kv | float64
2 | bus | type | object
3 | bus | zone | object
4 | bus | in_service | bool
5 | load | name | object
6 | load | bus | uint32
7 | load | p_mw | float64
8 | load | q_mvar | float64
9 | load | const_z_percent | float64
10 | load | const_i_percent | float64
11 | load | sn_mva | float64
12 | load | scaling | float64
13 | load | in_service | bool
14 | load | type | object
15 | ext_grid | name | object
16 | ext_grid | bus | uint32
17 | ext_grid | vm_pu | float64
18 | ext_grid | va_degree | float64
19 | ext_grid | slack_weight | float64
20 | ext_grid | in_service | bool
21 | line | name | object
22 | line | std_type | object
23 | line | from_bus | uint32
24 | line | to_bus | uint32
25 | line | length_km | float64
26 | line | r_ohm_per_km | float64
27 | line | x_ohm_per_km | float64
28 | line | c_nf_per_km | float64
29 | line | g_us_per_km | float64
30 | line | max_i_ka | float64
31 | line | df | float64
32 | line | parallel | uint32
33 | line | type | object
34 | line | in_service | bool
35 | trafo | name | object
36 | trafo | std_type | object
37 | trafo | hv_bus | uint32
38 | trafo | lv_bus | uint32
39 | trafo | sn_mva | float64
40 | trafo | vn_hv_kv | float64
41 | trafo | vn_lv_kv | float64
42 | trafo | vk_percent | float64
43 | trafo | vkr_percent | float64
44 | trafo | pfe_kw | float64
45 | trafo | i0_percent | float64
46 | trafo | shift_degree | float64
47 | trafo | tap_side | object
48 | trafo | tap_neutral | int32
49 | trafo | tap_min | int32
50 | trafo | tap_max | int32
51 | trafo | tap_step_percent | float64
52 | trafo | tap_step_degree | float64
53 | trafo | tap_pos | int32
54 | trafo | tap_phase_shifter | bool
55 | trafo | parallel | uint32
56 | trafo | df | float64
57 | trafo | in_service | bool
58 | line_geodata | coords | object
59 | bus_geodata | x | float64
60 | bus_geodata | y | float64
61 | bus_geodata | coords | object

## parameters
| version | format_version | converged | OPF_converged | name | f_hz | sn_mva
0 | 2.14.6 | 2.14.0 | FALSE | FALSE |  | 50 | 1