## bus
| name | vn_kv | type | zone | in_service
0 | bus_LV_742-2_0_4_node_0 | 0.4 | n |  | TRUE
1 | bus_LV_742-2_0_4_node_1 | 0.4 | n |  | TRUE
2 | bus_LV_742-2_0_4_node_2 | 0.4 | n |  | TRUE
3 | bus_LV_742-2_0_4_node_3 | 0.4 | n |  | TRUE
4 | bus_LV_742-2_0_4_node_4 | 0.4 | n |  | TRUE
5 | bus_LV_742-2_0_4_node_18 | 0.4 | n |  | TRUE
6 | bus_LV_742-2_0_4_node_5 | 0.4 | n |  | TRUE
7 | bus_LV_742-2_0_4_node_19 | 0.4 | n |  | TRUE
8 | bus_LV_742-2_0_4_node_6 | 0.4 | n |  | TRUE
9 | bus_LV_742-2_0_4_node_12 | 0.4 | n |  | TRUE
10 | bus_LV_742-2_0_4_node_16 | 0.4 | n |  | TRUE
11 | bus_LV_742-2_0_4_node_7 | 0.4 | n |  | TRUE
12 | bus_LV_742-2_0_4_node_8 | 0.4 | n |  | TRUE
13 | bus_LV_742-2_0_4_node_9 | 0.4 | n |  | TRUE
14 | bus_LV_742-2_0_4_node_10 | 0.4 | n |  | TRUE
15 | bus_LV_742-2_0_4_node_11 | 0.4 | n |  | TRUE
16 | bus_LV_742-2_0_4_node_29 | 0.4 | n |  | TRUE
17 | bus_LV_742-2_0_4_node_34 | 0.4 | n |  | TRUE
18 | bus_LV_742-2_0_4_node_33 | 0.4 | n |  | TRUE
19 | bus_LV_742-2_0_4_node_23 | 0.4 | n |  | TRUE
20 | bus_LV_742-2_0_4_node_14 | 0.4 | n |  | TRUE
21 | bus_LV_742-2_0_4_node_13 | 0.4 | n |  | TRUE
22 | bus_LV_742-2_0_4_node_15 | 0.4 | n |  | TRUE
23 | bus_LV_742-2_0_4_node_17 | 0.4 | n |  | TRUE
24 | bus_LV_742-2_0_4_node_26 | 0.4 | n |  | TRUE
25 | bus_LV_742-2_0_4_node_24 | 0.4 | n |  | TRUE
26 | bus_LV_742-2_0_4_node_25 | 0.4 | n |  | TRUE
27 | bus_LV_742-2_0_4_node_28 | 0.4 | n |  | TRUE
28 | bus_LV_742-2_0_4_node_20 | 0.4 | n |  | TRUE
29 | bus_LV_742-2_0_4_node_21 | 0.4 | n |  | TRUE
30 | bus_LV_742-2_0_4_node_22 | 0.4 | n |  | TRUE
31 | bus_LV_742-2_0_4_node_27 | 0.4 | n |  | TRUE
32 | bus_LV_742-2_0_4_node_30 | 0.4 | n |  | TRUE
33 | bus_LV_742-2_0_4_node_31 | 0.4 | n |  | TRUE
34 | bus_LV_742-2_0_4_node_32 | 0.4 | n |  | TRUE
35 | bus_LV_742-2_0_4_node_121 | 0.4 | n |  | TRUE
36 | bus_LV_742-2_0_4_node_119 | 0.4 | n |  | TRUE
37 | bus_LV_742-2_0_4_node_160 | 0.4 | n |  | TRUE
38 | bus_LV_742-2_0_4_node_35 | 0.4 | n |  | TRUE
39 | bus_LV_742-2_0_4_node_137 | 0.4 | n |  | TRUE
40 | bus_LV_742-2_0_4_node_144 | 0.4 | n |  | TRUE
41 | bus_LV_742-2_0_4_node_136 | 0.4 | n |  | TRUE
42 | bus_LV_742-2_0_4_node_120 | 0.4 | n |  | TRUE
43 | bus_LV_742-2_0_4_node_38 | 0.4 | n |  | TRUE
44 | bus_LV_742-2_0_4_node_39 | 0.4 | n |  | TRUE
45 | bus_LV_742-2_0_4_node_40 | 0.4 | n |  | TRUE
46 | bus_LV_742-2_0_4_node_41 | 0.4 | n |  | TRUE
47 | bus_LV_742-2_0_4_node_128 | 0.4 | n |  | TRUE
48 | bus_LV_742-2_0_4_node_127 | 0.4 | n |  | TRUE
49 | bus_LV_742-2_0_4_node_42 | 0.4 | n |  | TRUE
50 | bus_LV_742-2_0_4_node_43 | 0.4 | n |  | TRUE
51 | bus_LV_742-2_0_4_node_44 | 0.4 | n |  | TRUE
52 | bus_LV_742-2_0_4_node_109 | 0.4 | n |  | TRUE
53 | bus_LV_742-2_0_4_node_45 | 0.4 | n |  | TRUE
54 | bus_LV_742-2_0_4_node_108 | 0.4 | n |  | TRUE
55 | bus_LV_742-2_0_4_node_46 | 0.4 | n |  | TRUE
56 | bus_LV_742-2_0_4_node_47 | 0.4 | n |  | TRUE
57 | bus_LV_742-2_0_4_node_48 | 0.4 | n |  | TRUE
58 | bus_LV_742-2_0_4_node_49 | 0.4 | n |  | TRUE
59 | bus_LV_742-2_0_4_node_63 | 0.4 | n |  | TRUE
60 | bus_LV_742-2_0_4_node_66 | 0.4 | n |  | TRUE
61 | bus_LV_742-2_0_4_node_50 | 0.4 | n |  | TRUE
62 | bus_LV_742-2_0_4_node_51 | 0.4 | n |  | TRUE
63 | bus_LV_742-2_0_4_node_52 | 0.4 | n |  | TRUE
64 | bus_LV_742-2_0_4_node_53 | 0.4 | n |  | TRUE
65 | bus_LV_742-2_0_4_node_54 | 0.4 | n |  | TRUE
66 | bus_LV_742-2_0_4_node_61 | 0.4 | n |  | TRUE
67 | bus_LV_742-2_0_4_node_58 | 0.4 | n |  | TRUE
68 | bus_LV_742-2_0_4_node_60 | 0.4 | n |  | TRUE
69 | bus_LV_742-2_0_4_node_56 | 0.4 | n |  | TRUE
70 | bus_LV_742-2_0_4_node_55 | 0.4 | n |  | TRUE
71 | bus_LV_742-2_0_4_node_57 | 0.4 | n |  | TRUE
72 | bus_LV_742-2_0_4_node_59 | 0.4 | n |  | TRUE
73 | bus_LV_742-2_0_4_node_64 | 0.4 | n |  | TRUE
74 | bus_LV_742-2_0_4_node_65 | 0.4 | n |  | TRUE
75 | bus_LV_742-2_0_4_node_62 | 0.4 | n |  | TRUE
76 | bus_LV_742-2_0_4_node_69 | 0.4 | n |  | TRUE
77 | bus_LV_742-2_0_4_node_67 | 0.4 | n |  | TRUE
78 | bus_LV_742-2_0_4_node_94 | 0.4 | n |  | TRUE
79 | bus_LV_742-2_0_4_node_91 | 0.4 | n |  | TRUE
80 | bus_LV_742-2_0_4_node_68 | 0.4 | n |  | TRUE
81 | bus_LV_742-2_0_4_node_101 | 0.4 | n |  | TRUE
82 | bus_LV_742-2_0_4_node_103 | 0.4 | n |  | TRUE
83 | bus_LV_742-2_0_4_node_92 | 0.4 | n |  | TRUE
84 | bus_LV_742-2_0_4_node_70 | 0.4 | n |  | TRUE
85 | bus_LV_742-2_0_4_node_71 | 0.4 | n |  | TRUE
86 | bus_LV_742-2_0_4_node_72 | 0.4 | n |  | TRUE
87 | bus_LV_742-2_0_4_node_73 | 0.4 | n |  | TRUE
88 | bus_LV_742-2_0_4_node_74 | 0.4 | n |  | TRUE
89 | bus_LV_742-2_0_4_node_75 | 0.4 | n |  | TRUE
90 | bus_LV_742-2_0_4_node_76 | 0.4 | n |  | TRUE
91 | bus_LV_742-2_0_4_node_77 | 0.4 | n |  | TRUE
92 | bus_LV_742-2_0_4_node_78 | 0.4 | n |  | TRUE
93 | bus_LV_742-2_0_4_node_96 | 0.4 | n |  | TRUE
94 | bus_LV_742-2_0_4_node_113 | 0.4 | n |  | TRUE
95 | bus_LV_742-2_0_4_node_142 | 0.4 | n |  | TRUE
96 | bus_LV_742-2_0_4_node_95 | 0.4 | n |  | TRUE
97 | bus_LV_742-2_0_4_node_84 | 0.4 | n |  | TRUE
98 | bus_LV_742-2_0_4_node_85 | 0.4 | n |  | TRUE
99 | bus_LV_742-2_0_4_node_86 | 0.4 | n |  | TRUE
100 | bus_LV_742-2_0_4_node_112 | 0.4 | n |  | TRUE
101 | bus_LV_742-2_0_4_node_143 | 0.4 | n |  | TRUE
102 | bus_LV_742-2_0_4_node_135 | 0.4 | n |  | TRUE
103 | bus_LV_742-2_0_4_node_79 | 0.4 | n |  | TRUE
104 | bus_LV_742-2_0_4_node_80 | 0.4 | n |  | TRUE
105 | bus_LV_742-2_0_4_node_81 | 0.4 | n |  | TRUE
106 | bus_LV_742-2_0_4_node_82 | 0.4 | n |  | TRUE
107 | bus_LV_742-2_0_4_node_83 | 0.4 | n |  | TRUE
108 | bus_LV_742-2_0_4_node_106 | 0.4 | n |  | TRUE
109 | bus_LV_742-2_0_4_node_104 | 0.4 | n |  | TRUE
110 | bus_LV_742-2_0_4_node_107 | 0.4 | n |  | TRUE
111 | bus_LV_742-2_0_4_node_89 | 0.4 | n |  | TRUE
112 | bus_LV_742-2_0_4_node_87 | 0.4 | n |  | TRUE
113 | bus_LV_742-2_0_4_node_88 | 0.4 | n |  | TRUE
114 | bus_LV_742-2_0_4_node_90 | 0.4 | n |  | TRUE
115 | bus_LV_742-2_0_4_node_100 | 0.4 | n |  | TRUE
116 | bus_LV_742-2_0_4_node_99 | 0.4 | n |  | TRUE
117 | bus_LV_742-2_0_4_node_93 | 0.4 | n |  | TRUE
118 | bus_LV_742-2_0_4_node_102 | 0.4 | n |  | TRUE
119 | bus_LV_742-2_0_4_node_97 | 0.4 | n |  | TRUE
120 | bus_LV_742-2_0_4_node_98 | 0.4 | n |  | TRUE
121 | bus_LV_742-2_0_4_node_111 | 0.4 | n |  | TRUE
122 | bus_LV_742-2_0_4_node_110 | 0.4 | n |  | TRUE
123 | bus_LV_742-2_0_4_node_105 | 0.4 | n |  | TRUE
124 | bus_LV_742-2_0_4_node_114 | 0.4 | n |  | TRUE
125 | bus_LV_742-2_0_4_node_115 | 0.4 | n |  | TRUE
126 | bus_LV_742-2_0_4_node_116 | 0.4 | n |  | TRUE
127 | bus_LV_742-2_0_4_node_117 | 0.4 | n |  | TRUE
128 | bus_LV_742-2_0_4_node_118 | 0.4 | n |  | TRUE
129 | bus_LV_742-2_0_4_node_145 | 0.4 | n |  | TRUE
130 | bus_LV_742-2_0_4_node_122 | 0.4 | n |  | TRUE
131 | bus_LV_742-2_0_4_node_153 | 0.4 | n |  | TRUE
132 | bus_LV_742-2_0_4_node_123 | 0.4 | n |  | TRUE
133 | bus_LV_742-2_0_4_node_124 | 0.4 | n |  | TRUE
134 | bus_LV_742-2_0_4_node_125 | 0.4 | n |  | TRUE
135 | bus_LV_742-2_0_4_node_126 | 0.4 | n |  | TRUE
136 | bus_LV_742-2_0_4_node_129 | 0.4 | n |  | TRUE
137 | bus_LV_742-2_0_4_node_130 | 0.4 | n |  | TRUE
138 | bus_LV_742-2_0_4_node_141 | 0.4 | n |  | TRUE
139 | bus_LV_742-2_0_4_node_140 | 0.4 | n |  | TRUE
140 | bus_LV_742-2_0_4_node_131 | 0.4 | n |  | TRUE
141 | bus_LV_742-2_0_4_node_132 | 0.4 | n |  | TRUE
142 | bus_LV_742-2_0_4_node_133 | 0.4 | n |  | TRUE
143 | bus_LV_742-2_0_4_node_134 | 0.4 | n |  | TRUE
144 | bus_LV_742-2_0_4_node_139 | 0.4 | n |  | TRUE
145 | bus_LV_742-2_0_4_node_138 | 0.4 | n |  | TRUE
146 | bus_LV_742-2_0_4_node_150 | 0.4 | n |  | TRUE
147 | bus_LV_742-2_0_4_node_151 | 0.4 | n |  | TRUE
148 | bus_LV_742-2_0_4_node_146 | 0.4 | n |  | TRUE
149 | bus_LV_742-2_0_4_node_147 | 0.4 | n |  | TRUE
150 | bus_LV_742-2_0_4_node_148 | 0.4 | n |  | TRUE
151 | bus_LV_742-2_0_4_node_161 | 0.4 | n |  | TRUE
152 | bus_LV_742-2_0_4_node_149 | 0.4 | n |  | TRUE
153 | bus_LV_742-2_0_4_node_159 | 0.4 | n |  | TRUE
154 | bus_LV_742-2_0_4_node_156 | 0.4 | n |  | TRUE
155 | bus_LV_742-2_0_4_node_154 | 0.4 | n |  | TRUE
156 | bus_LV_742-2_0_4_node_152 | 0.4 | n |  | TRUE
157 | bus_LV_742-2_0_4_node_157 | 0.4 | n |  | TRUE
158 | bus_LV_742-2_0_4_node_158 | 0.4 | n |  | TRUE
159 | bus_LV_742-2_0_4_node_155 | 0.4 | n |  | TRUE
160 | bus_MV_325_1_node_93 | 20 | n |  | TRUE

## load
| name | bus | p_mw | q_mvar | const_z_percent | const_i_percent | sn_mva | scaling | in_service | type
0 | LV_742-2_0_4_load_0 | 0 | 0.00072653 | 0.00018209 | 0 | 0 |  | 1 | TRUE | wye
1 | LV_742-2_0_4_load_4 | 4 | 0.0044624 | 0.0011184 | 0 | 0 |  | 1 | TRUE | wye
2 | LV_742-2_0_4_load_18 | 5 | 0.0042978 | 0.0010771 | 0 | 0 |  | 1 | TRUE | wye
3 | LV_742-2_0_4_load_5 | 6 | 0.001355 | 0.0003396 | 0 | 0 |  | 1 | TRUE | wye
4 | LV_742-2_0_4_load_19 | 7 | 0.0048952 | 0.0012269 | 0 | 0 |  | 1 | TRUE | wye
5 | LV_742-2_0_4_load_12 | 9 | 0.0013487 | 0.00033802 | 0 | 0 |  | 1 | TRUE | wye
6 | LV_742-2_0_4_load_16 | 10 | 0.0013409 | 0.00033606 | 0 | 0 |  | 1 | TRUE | wye
7 | LV_742-2_0_4_load_7 | 11 | 0.0033569 | 0.00084131 | 0 | 0 |  | 1 | TRUE | wye
8 | LV_742-2_0_4_load_8 | 12 | 0.0025718 | 0.00064456 | 0 | 0 |  | 1 | TRUE | wye
9 | LV_742-2_0_4_load_9 | 13 | 0.0024986 | 0.00062621 | 0 | 0 |  | 1 | TRUE | wye
10 | LV_742-2_0_4_load_10 | 14 | 0.002206 | 0.00055287 | 0 | 0 |  | 1 | TRUE | wye
11 | LV_742-2_0_4_load_29 | 16 | 0.0023712 | 0.00059427 | 0 | 0 |  | 1 | TRUE | wye
12 | LV_742-2_0_4_load_34 | 17 | 0.0023668 | 0.00059318 | 0 | 0 |  | 1 | TRUE | wye
13 | LV_742-2_0_4_load_33 | 18 | 0.0020024 | 0.00050186 | 0 | 0 |  | 1 | TRUE | wye
14 | LV_742-2_0_4_load_14 | 20 | 0.0030613 | 0.00076724 | 0 | 0 |  | 1 | TRUE | wye
15 | LV_742-2_0_4_load_13 | 21 | 0.0013587 | 0.00034052 | 0 | 0 |  | 1 | TRUE | wye
16 | LV_742-2_0_4_load_15 | 22 | 0.0013572 | 0.00034016 | 0 | 0 |  | 1 | TRUE | wye
17 | LV_742-2_0_4_load_17 | 23 | 0.0019275 | 0.00048307 | 0 | 0 |  | 1 | TRUE | wye
18 | LV_742-2_0_4_load_24 | 25 | 0.0011567 | 0.00028989 | 0 | 0 |  | 1 | TRUE | wye
19 | LV_742-2_0_4_load_25 | 26 | 0.0015007 | 0.00037612 | 0 | 0 |  | 1 | TRUE | wye
20 | LV_742-2_0_4_load_28 | 27 | 0.0087592 | 0.0021953 | 0 | 0 |  | 1 | TRUE | wye
21 | LV_742-2_0_4_load_20 | 28 | 0.00085428 | 0.0002141 | 0 | 0 |  | 1 | TRUE | wye
22 | LV_742-2_0_4_load_21 | 29 | 0.0013715 | 0.00034372 | 0 | 0 |  | 1 | TRUE | wye
23 | LV_742-2_0_4_load_22 | 30 | 0.0046419 | 0.0011634 | 0 | 0 |  | 1 | TRUE | wye
24 | LV_742-2_0_4_load_27 | 31 | 0.0018482 | 0.0004632 | 0 | 0 |  | 1 | TRUE | wye
25 | LV_742-2_0_4_load_119 | 36 | 0.00069856 | 0.00017508 | 0 | 0 |  | 1 | TRUE | wye
26 | LV_742-2_0_4_load_160 | 37 | 0.0014693 | 0.00036824 | 0 | 0 |  | 1 | TRUE | wye
27 | LV_742-2_0_4_load_35 | 38 | 0.0057162 | 0.0014326 | 0 | 0 |  | 1 | TRUE | wye
28 | LV_742-2_0_4_load_137 | 39 | 0.012615 | 0.0031615 | 0 | 0 |  | 1 | TRUE | wye
29 | LV_742-2_0_4_load_136 | 41 | 0.010345 | 0.0025928 | 0 | 0 |  | 1 | TRUE | wye
30 | LV_742-2_0_4_load_120 | 42 | 0.0067095 | 0.0016816 | 0 | 0 |  | 1 | TRUE | wye
31 | LV_742-2_0_4_load_38 | 43 | 0.0092475 | 0.0023176 | 0 | 0 |  | 1 | TRUE | wye
32 | LV_742-2_0_4_load_41 | 46 | 0.0065541 | 0.0016426 | 0 | 0 |  | 1 | TRUE | wye
33 | LV_742-2_0_4_load_128 | 47 | 0.0021255 | 0.00053271 | 0 | 0 |  | 1 | TRUE | wye
34 | LV_742-2_0_4_load_127 | 48 | 0.0023746 | 0.00059512 | 0 | 0 |  | 1 | TRUE | wye
35 | LV_742-2_0_4_load_42 | 49 | 0.0021745 | 0.00054497 | 0 | 0 |  | 1 | TRUE | wye
36 | LV_742-2_0_4_load_43 | 50 | 0.0070123 | 0.0017574 | 0 | 0 |  | 1 | TRUE | wye
37 | LV_742-2_0_4_load_44 | 51 | 0.0029324 | 0.00073492 | 0 | 0 |  | 1 | TRUE | wye
38 | LV_742-2_0_4_load_109 | 52 | 0.0015957 | 0.00039992 | 0 | 0 |  | 1 | TRUE | wye
39 | LV_742-2_0_4_load_45 | 53 | 0.0011814 | 0.00029609 | 0 | 0 |  | 1 | TRUE | wye
40 | LV_742-2_0_4_load_108 | 54 | 0.0024504 | 0.00061412 | 0 | 0 |  | 1 | TRUE | wye
41 | LV_742-2_0_4_load_46 | 55 | 0.0042648 | 0.0010689 | 0 | 0 |  | 1 | TRUE | wye
42 | LV_742-2_0_4_load_47 | 56 | 0.0033366 | 0.00083622 | 0 | 0 |  | 1 | TRUE | wye
43 | LV_742-2_0_4_load_48 | 57 | 0.0040935 | 0.0010259 | 0 | 0 |  | 1 | TRUE | wye
44 | LV_742-2_0_4_load_49 | 58 | 0.0030318 | 0.00075984 | 0 | 0 |  | 1 | TRUE | wye
45 | LV_742-2_0_4_load_63 | 59 | 0.0025197 | 0.00063148 | 0 | 0 |  | 1 | TRUE | wye
46 | LV_742-2_0_4_load_50 | 61 | 0.0011596 | 0.00029062 | 0 | 0 |  | 1 | TRUE | wye
47 | LV_742-2_0_4_load_51 | 62 | 0.0015786 | 0.00039562 | 0 | 0 |  | 1 | TRUE | wye
48 | LV_742-2_0_4_load_52 | 63 | 0.0018912 | 0.00047399 | 0 | 0 |  | 1 | TRUE | wye
49 | LV_742-2_0_4_load_53 | 64 | 0.0019062 | 0.00047773 | 0 | 0 |  | 1 | TRUE | wye
50 | LV_742-2_0_4_load_54 | 65 | 0.0068799 | 0.0017243 | 0 | 0 |  | 1 | TRUE | wye
51 | LV_742-2_0_4_load_61 | 66 | 0.0022025 | 0.00055199 | 0 | 0 |  | 1 | TRUE | wye
52 | LV_742-2_0_4_load_58 | 67 | 0.0019807 | 0.00049642 | 0 | 0 |  | 1 | TRUE | wye
53 | LV_742-2_0_4_load_60 | 68 | 0.0011713 | 0.00029356 | 0 | 0 |  | 1 | TRUE | wye
54 | LV_742-2_0_4_load_56 | 69 | 0.0022996 | 0.00057634 | 0 | 0 |  | 1 | TRUE | wye
55 | LV_742-2_0_4_load_55 | 70 | 0.0025165 | 0.0006307 | 0 | 0 |  | 1 | TRUE | wye
56 | LV_742-2_0_4_load_57 | 71 | 0.0030876 | 0.00077382 | 0 | 0 |  | 1 | TRUE | wye
57 | LV_742-2_0_4_load_64 | 73 | 0.0040025 | 0.0010031 | 0 | 0 |  | 1 | TRUE | wye
58 | LV_742-2_0_4_load_62 | 75 | 0.0022394 | 0.00056124 | 0 | 0 |  | 1 | TRUE | wye
59 | LV_742-2_0_4_load_69 | 76 | 0.0054465 | 0.001365 | 0 | 0 |  | 1 | TRUE | wye
60 | LV_742-2_0_4_load_91 | 79 | 0.00499 | 0.0012506 | 0 | 0 |  | 1 | TRUE | wye
61 | LV_742-2_0_4_load_68 | 80 | 0.0032991 | 0.00082684 | 0 | 0 |  | 1 | TRUE | wye
62 | LV_742-2_0_4_load_103 | 82 | 0.0044633 | 0.0011186 | 0 | 0 |  | 1 | TRUE | wye
63 | LV_742-2_0_4_load_92 | 83 | 0.0037496 | 0.00093975 | 0 | 0 |  | 1 | TRUE | wye
64 | LV_742-2_0_4_load_70 | 84 | 0.0017059 | 0.00042755 | 0 | 0 |  | 1 | TRUE | wye
65 | LV_742-2_0_4_load_71 | 85 | 0.0017131 | 0.00042934 | 0 | 0 |  | 1 | TRUE | wye
66 | LV_742-2_0_4_load_72 | 86 | 0.0018061 | 0.00045265 | 0 | 0 |  | 1 | TRUE | wye
67 | LV_742-2_0_4_load_73 | 87 | 0.0026719 | 0.00066964 | 0 | 0 |  | 1 | TRUE | wye
68 | LV_742-2_0_4_load_75 | 89 | 0.0045014 | 0.0011282 | 0 | 0 |  | 1 | TRUE | wye
69 | LV_742-2_0_4_load_76 | 90 | 0.0023391 | 0.00058622 | 0 | 0 |  | 1 | TRUE | wye
70 | LV_742-2_0_4_load_77 | 91 | 0.0023964 | 0.0006006 | 0 | 0 |  | 1 | TRUE | wye
71 | LV_742-2_0_4_load_78 | 92 | 0.0012332 | 0.00030908 | 0 | 0 |  | 1 | TRUE | wye
72 | LV_742-2_0_4_load_96 | 93 | 0.0024748 | 0.00062026 | 0 | 0 |  | 1 | TRUE | wye
73 | LV_742-2_0_4_load_113 | 94 | 0.0021028 | 0.00052702 | 0 | 0 |  | 1 | TRUE | wye
74 | LV_742-2_0_4_load_95 | 96 | 0.0028976 | 0.00072621 | 0 | 0 |  | 1 | TRUE | wye
75 | LV_742-2_0_4_load_85 | 98 | 0.0024416 | 0.00061193 | 0 | 0 |  | 1 | TRUE | wye
76 | LV_742-2_0_4_load_86 | 99 | 0.0030395 | 0.00076176 | 0 | 0 |  | 1 | TRUE | wye
77 | LV_742-2_0_4_load_112 | 100 | 0.0025702 | 0.00064415 | 0 | 0 |  | 1 | TRUE | wye
78 | LV_742-2_0_4_load_135 | 102 | 0.0018058 | 0.00045257 | 0 | 0 |  | 1 | TRUE | wye
79 | LV_742-2_0_4_load_79 | 103 | 0.0025349 | 0.00063532 | 0 | 0 |  | 1 | TRUE | wye
80 | LV_742-2_0_4_load_80 | 104 | 0.0022631 | 0.00056719 | 0 | 0 |  | 1 | TRUE | wye
81 | LV_742-2_0_4_load_81 | 105 | 0.0026903 | 0.00067425 | 0 | 0 |  | 1 | TRUE | wye
82 | LV_742-2_0_4_load_82 | 106 | 0.0025805 | 0.00064673 | 0 | 0 |  | 1 | TRUE | wye
83 | LV_742-2_0_4_load_83 | 107 | 0.0020209 | 0.00050648 | 0 | 0 |  | 1 | TRUE | wye
84 | LV_742-2_0_4_load_106 | 108 | 0.0021129 | 0.00052953 | 0 | 0 |  | 1 | TRUE | wye
85 | LV_742-2_0_4_load_104 | 109 | 0.0018146 | 0.00045479 | 0 | 0 |  | 1 | TRUE | wye
86 | LV_742-2_0_4_load_107 | 110 | 0.0022696 | 0.00056882 | 0 | 0 |  | 1 | TRUE | wye
87 | LV_742-2_0_4_load_89 | 111 | 0.0023276 | 0.00058336 | 0 | 0 |  | 1 | TRUE | wye
88 | LV_742-2_0_4_load_87 | 112 | 0.0038971 | 0.0009767 | 0 | 0 |  | 1 | TRUE | wye
89 | LV_742-2_0_4_load_88 | 113 | 0.0041509 | 0.0010403 | 0 | 0 |  | 1 | TRUE | wye
90 | LV_742-2_0_4_load_90 | 114 | 0.0072827 | 0.0018252 | 0 | 0 |  | 1 | TRUE | wye
91 | LV_742-2_0_4_load_100 | 115 | 0.0047018 | 0.0011784 | 0 | 0 |  | 1 | TRUE | wye
92 | LV_742-2_0_4_load_99 | 116 | 0.004093 | 0.0010258 | 0 | 0 |  | 1 | TRUE | wye
93 | LV_742-2_0_4_load_93 | 117 | 0.002893 | 0.00072506 | 0 | 0 |  | 1 | TRUE | wye
94 | LV_742-2_0_4_load_102 | 118 | 0.0019898 | 0.00049868 | 0 | 0 |  | 1 | TRUE | wye
95 | LV_742-2_0_4_load_97 | 119 | 0.00369 | 0.0009248 | 0 | 0 |  | 1 | TRUE | wye
96 | LV_742-2_0_4_load_98 | 120 | 0.0067742 | 0.0016978 | 0 | 0 |  | 1 | TRUE | wye
97 | LV_742-2_0_4_load_111 | 121 | 0.0011054 | 0.00027705 | 0 | 0 |  | 1 | TRUE | wye
98 | LV_742-2_0_4_load_105 | 123 | 0.0021277 | 0.00053325 | 0 | 0 |  | 1 | TRUE | wye
99 | LV_742-2_0_4_load_114 | 124 | 0.0014567 | 0.00036508 | 0 | 0 |  | 1 | TRUE | wye
100 | LV_742-2_0_4_load_115 | 125 | 0.0036618 | 0.00091774 | 0 | 0 |  | 1 | TRUE | wye
101 | LV_742-2_0_4_load_116 | 126 | 0.0014598 | 0.00036586 | 0 | 0 |  | 1 | TRUE | wye
102 | LV_742-2_0_4_load_117 | 127 | 0.0014476 | 0.0003628 | 0 | 0 |  | 1 | TRUE | wye
103 | LV_742-2_0_4_load_118 | 128 | 0.0014661 | 0.00036745 | 0 | 0 |  | 1 | TRUE | wye
104 | LV_742-2_0_4_load_145 | 129 | 0.00069817 | 0.00017498 | 0 | 0 |  | 1 | TRUE | wye
105 | LV_742-2_0_4_load_122 | 130 | 0.0034397 | 0.00086206 | 0 | 0 |  | 1 | TRUE | wye
106 | LV_742-2_0_4_load_123 | 132 | 0.0032151 | 0.00080577 | 0 | 0 |  | 1 | TRUE | wye
107 | LV_742-2_0_4_load_124 | 133 | 0.0030339 | 0.00076038 | 0 | 0 |  | 1 | TRUE | wye
108 | LV_742-2_0_4_load_125 | 134 | 0.0028478 | 0.00071372 | 0 | 0 |  | 1 | TRUE | wye
109 | LV_742-2_0_4_load_126 | 135 | 0.00090043 | 0.00022567 | 0 | 0 |  | 1 | TRUE | wye
110 | LV_742-2_0_4_load_129 | 136 | 0.0020155 | 0.00050513 | 0 | 0 |  | 1 | TRUE | wye
111 | LV_742-2_0_4_load_130 | 137 | 0.0018052 | 0.00045243 | 0 | 0 |  | 1 | TRUE | wye
112 | LV_742-2_0_4_load_141 | 138 | 0.002169 | 0.0005436 | 0 | 0 |  | 1 | TRUE | wye
113 | LV_742-2_0_4_load_140 | 139 | 0.0023311 | 0.00058424 | 0 | 0 |  | 1 | TRUE | wye
114 | LV_742-2_0_4_load_131 | 140 | 0.0025595 | 0.00064146 | 0 | 0 |  | 1 | TRUE | wye
115 | LV_742-2_0_4_load_132 | 141 | 0.0023588 | 0.00059118 | 0 | 0 |  | 1 | TRUE | wye
116 | LV_742-2_0_4_load_133 | 142 | 0.0021291 | 0.00053361 | 0 | 0 |  | 1 | TRUE | wye
117 | LV_742-2_0_4_load_134 | 143 | 0.0015182 | 0.00038049 | 0 | 0 |  | 1 | TRUE | wye
118 | LV_742-2_0_4_load_139 | 144 | 0.0024114 | 0.00060434 | 0 | 0 |  | 1 | TRUE | wye
119 | LV_742-2_0_4_load_138 | 145 | 0.0026277 | 0.00065857 | 0 | 0 |  | 1 | TRUE | wye
120 | LV_742-2_0_4_load_150 | 146 | 0.0022068 | 0.00055307 | 0 | 0 |  | 1 | TRUE | wye
121 | LV_742-2_0_4_load_151 | 147 | 0.0010126 | 0.00025378 | 0 | 0 |  | 1 | TRUE | wye
122 | LV_742-2_0_4_load_146 | 148 | 0.0025175 | 0.00063095 | 0 | 0 |  | 1 | TRUE | wye
123 | LV_742-2_0_4_load_147 | 149 | 0.0016862 | 0.00042261 | 0 | 0 |  | 1 | TRUE | wye
124 | LV_742-2_0_4_load_148 | 150 | 0.001436 | 0.00035989 | 0 | 0 |  | 1 | TRUE | wye
125 | LV_742-2_0_4_load_161 | 151 | 0.0058577 | 0.0014681 | 0 | 0 |  | 1 | TRUE | wye
126 | LV_742-2_0_4_load_159 | 153 | 0.0016532 | 0.00041432 | 0 | 0 |  | 1 | TRUE | wye
127 | LV_742-2_0_4_load_154 | 155 | 0.0011858 | 0.0002972 | 0 | 0 |  | 1 | TRUE | wye
128 | LV_742-2_0_4_load_152 | 156 | 0.0014704 | 0.00036851 | 0 | 0 |  | 1 | TRUE | wye
129 | LV_742-2_0_4_load_158 | 158 | 0.0029078 | 0.00072877 | 0 | 0 |  | 1 | TRUE | wye
130 | LV_742-2_0_4_load_155 | 159 | 0.0017177 | 0.00043048 | 0 | 0 |  | 1 | TRUE | wye

## ext_grid
| name | bus | vm_pu | va_degree | slack_weight | in_service
0 |  | 102 | 1 | 0 | 1 | TRUE

## line
| name | std_type | from_bus | to_bus | length_km | r_ohm_per_km | x_ohm_per_km | c_nf_per_km | g_us_per_km | max_i_ka | df | parallel | type | in_service
0 | LV_742-2_0_4_line_0 |  | 0 | 1 | 0.024145 | 0.125 | 0.08 | 261 | 0 | 0.364 | 1 | 1 | cs | TRUE
1 | LV_742-2_0_4_line_1 |  | 0 | 2 | 0.041243 | 0.125 | 0.08 | 261 | 0 | 0.364 | 1 | 1 | cs | TRUE
2 | LV_742-2_0_4_line_2 |  | 1 | 3 | 0.067803 | 0.125 | 0.08 | 261 | 0 | 0.364 | 1 | 1 | cs | TRUE
3 | LV_742-2_0_4_line_3 |  | 2 | 4 | 0.026376 | 0.125 | 0.08 | 261 | 0 | 0.364 | 1 | 1 | cs | TRUE
4 | LV_742-2_0_4_line_4 |  | 3 | 5 | 0.0056012 | 0.125 | 0.08 | 261 | 0 | 0.364 | 1 | 1 | cs | TRUE
5 | LV_742-2_0_4_line_5 |  | 4 | 6 | 0.015737 | 0.125 | 0.08 | 261 | 0 | 0.364 | 1 | 1 | cs | TRUE
6 | LV_742-2_0_4_line_6 |  | 5 | 7 | 0.01722 | 0.125 | 0.08 | 261 | 0 | 0.364 | 1 | 1 | cs | TRUE
7 | LV_742-2_0_4_line_7 |  | 6 | 8 | 0.023239 | 0.125 | 0.08 | 261 | 0 | 0.364 | 1 | 1 | cs | TRUE
8 | LV_742-2_0_4_line_8 |  | 7 | 24 | 0.080582 | 0.125 | 0.08 | 261 | 0 | 0.364 | 1 | 1 | cs | TRUE
9 | LV_742-2_0_4_line_9 |  | 8 | 9 | 0.010063 | 0.125 | 0.08 | 261 | 0 | 0.364 | 1 | 1 | cs | TRUE
10 | LV_742-2_0_4_line_10 |  | 9 | 10 | 0.027265 | 0.125 | 0.08 | 261 | 0 | 0.364 | 1 | 1 | cs | TRUE
11 | LV_742-2_0_4_line_11 |  | 10 | 20 | 0.0075688 | 0.125 | 0.08 | 261 | 0 | 0.364 | 1 | 1 | cs | TRUE
12 | LV_742-2_0_4_line_12 |  | 11 | 12 | 0.014576 | 0.125 | 0.08 | 261 | 0 | 0.364 | 1 | 1 | cs | TRUE
13 | LV_742-2_0_4_line_13 |  | 11 | 13 | 0.00090202 | 0.125 | 0.08 | 261 | 0 | 0.364 | 1 | 1 | cs | TRUE
14 | LV_742-2_0_4_line_14 |  | 12 | 14 | 0.03433 | 0.125 | 0.08 | 261 | 0 | 0.364 | 1 | 1 | cs | TRUE
15 | LV_742-2_0_4_line_15 |  | 13 | 15 | 0.031312 | 0.125 | 0.08 | 261 | 0 | 0.364 | 1 | 1 | cs | TRUE
16 | LV_742-2_0_4_line_16 |  | 14 | 16 | 0.0095943 | 0.125 | 0.08 | 261 | 0 | 0.364 | 1 | 1 | cs | TRUE
17 | LV_742-2_0_4_line_17 |  | 15 | 17 | 0.010441 | 0.125 | 0.08 | 261 | 0 | 0.364 | 1 | 1 | cs | TRUE
18 | LV_742-2_0_4_line_18 |  | 16 | 18 | 0.020751 | 0.125 | 0.08 | 261 | 0 | 0.364 | 1 | 1 | cs | TRUE
19 | LV_742-2_0_4_line_19 |  | 17 | 19 | 0.0051556 | 0.125 | 0.08 | 261 | 0 | 0.364 | 1 | 1 | cs | TRUE
20 | LV_742-2_0_4_line_20 |  | 18 | 23 | 0.0095776 | 0.125 | 0.08 | 261 | 0 | 0.364 | 1 | 1 | cs | TRUE
21 | LV_742-2_0_4_line_21 |  | 19 | 30 | 0.021563 | 0.125 | 0.08 | 261 | 0 | 0.364 | 1 | 1 | cs | TRUE
22 | LV_742-2_0_4_line_22 |  | 20 | 21 | 0.013235 | 0.125 | 0.08 | 261 | 0 | 0.364 | 1 | 1 | cs | TRUE
23 | LV_742-2_0_4_line_23 |  | 21 | 22 | 0.013686 | 0.125 | 0.08 | 261 | 0 | 0.364 | 1 | 1 | cs | TRUE
24 | LV_742-2_0_4_line_24 |  | 22 | 23 | 0.01369 | 0.125 | 0.08 | 261 | 0 | 0.364 | 1 | 1 | cs | TRUE
25 | LV_742-2_0_4_line_25 |  | 24 | 27 | 0.033642 | 0.125 | 0.08 | 261 | 0 | 0.364 | 1 | 1 | cs | TRUE
26 | LV_742-2_0_4_line_26 |  | 24 | 25 | 0.02686 | 0.125 | 0.08 | 261 | 0 | 0.364 | 1 | 1 | cs | TRUE
27 | LV_742-2_0_4_line_27 |  | 25 | 26 | 0.02512 | 0.125 | 0.08 | 261 | 0 | 0.364 | 1 | 1 | cs | TRUE
28 | LV_742-2_0_4_line_28 |  | 26 | 31 | 0.031786 | 0.125 | 0.08 | 261 | 0 | 0.364 | 1 | 1 | cs | TRUE
29 | LV_742-2_0_4_line_29 |  | 27 | 32 | 0.087673 | 0.125 | 0.08 | 261 | 0 | 0.364 | 1 | 1 | cs | TRUE
30 | LV_742-2_0_4_line_30 |  | 28 | 29 | 0.021793 | 0.125 | 0.08 | 261 | 0 | 0.364 | 1 | 1 | cs | TRUE
31 | LV_742-2_0_4_line_31 |  | 29 | 30 | 0.023862 | 0.125 | 0.08 | 261 | 0 | 0.364 | 1 | 1 | cs | TRUE
32 | LV_742-2_0_4_line_32 |  | 32 | 33 | 0.004903 | 0.125 | 0.08 | 261 | 0 | 0.364 | 1 | 1 | cs | TRUE
33 | LV_742-2_0_4_line_33 |  | 33 | 34 | 0.01645 | 0.125 | 0.08 | 261 | 0 | 0.364 | 1 | 1 | cs | TRUE
34 | LV_742-2_0_4_line_34 |  | 33 | 35 | 0.011624 | 0.125 | 0.08 | 261 | 0 | 0.364 | 1 | 1 | cs | TRUE
35 | LV_742-2_0_4_line_35 |  | 34 | 36 | 0.010443 | 0.125 | 0.08 | 261 | 0 | 0.364 | 1 | 1 | cs | TRUE
36 | LV_742-2_0_4_line_36 |  | 35 | 37 | 0.01912 | 0.125 | 0.08 | 261 | 0 | 0.364 | 1 | 1 | cs | TRUE
37 | LV_742-2_0_4_line_37 |  | 37 | 131 | 0.0036082 | 0.125 | 0.08 | 261 | 0 | 0.364 | 1 | 1 | cs | TRUE
38 | LV_742-2_0_4_line_38 |  | 38 | 39 | 0.035537 | 0.125 | 0.08 | 261 | 0 | 0.364 | 1 | 1 | cs | TRUE
39 | LV_742-2_0_4_line_39 |  | 39 | 40 | 0.018931 | 0.125 | 0.08 | 261 | 0 | 0.364 | 1 | 1 | cs | TRUE
40 | LV_742-2_0_4_line_40 |  | 39 | 41 | 0.034927 | 0.125 | 0.08 | 261 | 0 | 0.364 | 1 | 1 | cs | TRUE
41 | LV_742-2_0_4_line_41 |  | 40 | 46 | 0.036237 | 0.125 | 0.08 | 261 | 0 | 0.364 | 1 | 1 | cs | TRUE
42 | LV_742-2_0_4_line_42 |  | 41 | 42 | 0.035118 | 0.125 | 0.08 | 261 | 0 | 0.364 | 1 | 1 | cs | TRUE
43 | LV_742-2_0_4_line_43 |  | 43 | 44 | 0.024578 | 0.125 | 0.08 | 261 | 0 | 0.364 | 1 | 1 | cs | TRUE
44 | LV_742-2_0_4_line_44 |  | 44 | 45 | 0.034622 | 0.125 | 0.08 | 261 | 0 | 0.364 | 1 | 1 | cs | TRUE
45 | LV_742-2_0_4_line_45 |  | 44 | 46 | 0.0076753 | 0.125 | 0.08 | 261 | 0 | 0.364 | 1 | 1 | cs | TRUE
46 | LV_742-2_0_4_line_46 |  | 45 | 47 | 0.012343 | 0.125 | 0.08 | 261 | 0 | 0.364 | 1 | 1 | cs | TRUE
47 | LV_742-2_0_4_line_47 |  | 47 | 48 | 0.021939 | 0.125 | 0.08 | 261 | 0 | 0.364 | 1 | 1 | cs | TRUE
48 | LV_742-2_0_4_line_48 |  | 48 | 136 | 0.0013337 | 0.125 | 0.08 | 261 | 0 | 0.364 | 1 | 1 | cs | TRUE
49 | LV_742-2_0_4_line_49 |  | 49 | 50 | 0.040768 | 0.125 | 0.08 | 261 | 0 | 0.364 | 1 | 1 | cs | TRUE
50 | LV_742-2_0_4_line_50 |  | 50 | 51 | 0.014817 | 0.125 | 0.08 | 261 | 0 | 0.364 | 1 | 1 | cs | TRUE
51 | LV_742-2_0_4_line_51 |  | 51 | 53 | 0.01025 | 0.125 | 0.08 | 261 | 0 | 0.364 | 1 | 1 | cs | TRUE
52 | LV_742-2_0_4_line_52 |  | 52 | 53 | 0.072249 | 0.125 | 0.08 | 261 | 0 | 0.364 | 1 | 1 | cs | TRUE
53 | LV_742-2_0_4_line_53 |  | 52 | 54 | 0.067556 | 0.125 | 0.08 | 261 | 0 | 0.364 | 1 | 1 | cs | TRUE
54 | LV_742-2_0_4_line_54 |  | 54 | 110 | 0.028512 | 0.125 | 0.08 | 261 | 0 | 0.364 | 1 | 1 | cs | TRUE
55 | LV_742-2_0_4_line_55 |  | 55 | 56 | 0.0026634 | 0.125 | 0.08 | 261 | 0 | 0.364 | 1 | 1 | cs | TRUE
56 | LV_742-2_0_4_line_56 |  | 55 | 57 | 0.006764 | 0.125 | 0.08 | 261 | 0 | 0.364 | 1 | 1 | cs | TRUE
57 | LV_742-2_0_4_line_57 |  | 56 | 58 | 0.026527 | 0.125 | 0.08 | 261 | 0 | 0.364 | 1 | 1 | cs | TRUE
58 | LV_742-2_0_4_line_58 |  | 58 | 59 | 0.0014202 | 0.125 | 0.08 | 261 | 0 | 0.364 | 1 | 1 | cs | TRUE
59 | LV_742-2_0_4_line_59 |  | 59 | 60 | 0.041897 | 0.125 | 0.08 | 261 | 0 | 0.364 | 1 | 1 | cs | TRUE
60 | LV_742-2_0_4_line_60 |  | 60 | 76 | 0.035154 | 0.125 | 0.08 | 261 | 0 | 0.364 | 1 | 1 | cs | TRUE
61 | LV_742-2_0_4_line_61 |  | 60 | 74 | 0.008025 | 0.125 | 0.08 | 261 | 0 | 0.364 | 1 | 1 | cs | TRUE
62 | LV_742-2_0_4_line_62 |  | 61 | 62 | 0.016261 | 0.125 | 0.08 | 261 | 0 | 0.364 | 1 | 1 | cs | TRUE
63 | LV_742-2_0_4_line_63 |  | 61 | 63 | 0.034846 | 0.125 | 0.08 | 261 | 0 | 0.364 | 1 | 1 | cs | TRUE
64 | LV_742-2_0_4_line_64 |  | 62 | 64 | 0.025111 | 0.125 | 0.08 | 261 | 0 | 0.364 | 1 | 1 | cs | TRUE
65 | LV_742-2_0_4_line_65 |  | 63 | 65 | 0.0076595 | 0.125 | 0.08 | 261 | 0 | 0.364 | 1 | 1 | cs | TRUE
66 | LV_742-2_0_4_line_66 |  | 64 | 66 | 0.0048878 | 0.125 | 0.08 | 261 | 0 | 0.364 | 1 | 1 | cs | TRUE
67 | LV_742-2_0_4_line_67 |  | 65 | 67 | 0.019669 | 0.125 | 0.08 | 261 | 0 | 0.364 | 1 | 1 | cs | TRUE
68 | LV_742-2_0_4_line_68 |  | 66 | 68 | 0.030159 | 0.125 | 0.08 | 261 | 0 | 0.364 | 1 | 1 | cs | TRUE
69 | LV_742-2_0_4_line_69 |  | 67 | 69 | 0.016374 | 0.125 | 0.08 | 261 | 0 | 0.364 | 1 | 1 | cs | TRUE
70 | LV_742-2_0_4_line_70 |  | 68 | 75 | 0.037622 | 0.125 | 0.08 | 261 | 0 | 0.364 | 1 | 1 | cs | TRUE
71 | LV_742-2_0_4_line_71 |  | 69 | 70 | 0.028267 | 0.125 | 0.08 | 261 | 0 | 0.364 | 1 | 1 | cs | TRUE
72 | LV_742-2_0_4_line_72 |  | 70 | 71 | 0.054496 | 0.125 | 0.08 | 261 | 0 | 0.364 | 1 | 1 | cs | TRUE
73 | LV_742-2_0_4_line_73 |  | 71 | 72 | 0.020354 | 0.125 | 0.08 | 261 | 0 | 0.364 | 1 | 1 | cs | TRUE
74 | LV_742-2_0_4_line_74 |  | 72 | 73 | 0.021805 | 0.125 | 0.08 | 261 | 0 | 0.364 | 1 | 1 | cs | TRUE
75 | LV_742-2_0_4_line_75 |  | 73 | 74 | 0.0095571 | 0.125 | 0.08 | 261 | 0 | 0.364 | 1 | 1 | cs | TRUE
76 | LV_742-2_0_4_line_76 |  | 74 | 77 | 0.031795 | 0.125 | 0.08 | 261 | 0 | 0.364 | 1 | 1 | cs | TRUE
77 | LV_742-2_0_4_line_77 |  | 76 | 80 | 0.0061163 | 0.125 | 0.08 | 261 | 0 | 0.364 | 1 | 1 | cs | TRUE
78 | LV_742-2_0_4_line_78 |  | 77 | 78 | 0.035725 | 0.125 | 0.08 | 261 | 0 | 0.364 | 1 | 1 | cs | TRUE
79 | LV_742-2_0_4_line_79 |  | 77 | 79 | 0.014266 | 0.125 | 0.08 | 261 | 0 | 0.364 | 1 | 1 | cs | TRUE
80 | LV_742-2_0_4_line_80 |  | 78 | 81 | 0.022768 | 0.125 | 0.08 | 261 | 0 | 0.364 | 1 | 1 | cs | TRUE
81 | LV_742-2_0_4_line_81 |  | 78 | 82 | 0.02634 | 0.125 | 0.08 | 261 | 0 | 0.364 | 1 | 1 | cs | TRUE
82 | LV_742-2_0_4_line_82 |  | 79 | 83 | 0.0041588 | 0.125 | 0.08 | 261 | 0 | 0.364 | 1 | 1 | cs | TRUE
83 | LV_742-2_0_4_line_83 |  | 80 | 84 | 0.046784 | 0.125 | 0.08 | 261 | 0 | 0.364 | 1 | 1 | cs | TRUE
84 | LV_742-2_0_4_line_84 |  | 81 | 118 | 0.012597 | 0.125 | 0.08 | 261 | 0 | 0.364 | 1 | 1 | cs | TRUE
85 | LV_742-2_0_4_line_85 |  | 81 | 116 | 0.013369 | 0.125 | 0.08 | 261 | 0 | 0.364 | 1 | 1 | cs | TRUE
86 | LV_742-2_0_4_line_86 |  | 83 | 117 | 0.040559 | 0.125 | 0.08 | 261 | 0 | 0.364 | 1 | 1 | cs | TRUE
87 | LV_742-2_0_4_line_87 |  | 84 | 85 | 0.037028 | 0.125 | 0.08 | 261 | 0 | 0.364 | 1 | 1 | cs | TRUE
88 | LV_742-2_0_4_line_88 |  | 86 | 87 | 0.0028729 | 0.125 | 0.08 | 261 | 0 | 0.364 | 1 | 3 | cs | TRUE
89 | LV_742-2_0_4_line_89 |  | 86 | 88 | 0.017752 | 0.125 | 0.08 | 261 | 0 | 0.364 | 1 | 3 | cs | TRUE
90 | LV_742-2_0_4_line_90 |  | 87 | 89 | 0.029883 | 0.125 | 0.08 | 261 | 0 | 0.364 | 1 | 3 | cs | TRUE
91 | LV_742-2_0_4_line_91 |  | 88 | 90 | 0.016662 | 0.125 | 0.08 | 261 | 0 | 0.364 | 1 | 1 | cs | TRUE
92 | LV_742-2_0_4_line_92 |  | 88 | 91 | 0.022738 | 0.125 | 0.08 | 261 | 0 | 0.364 | 1 | 1 | cs | TRUE
93 | LV_742-2_0_4_line_93 |  | 88 | 92 | 0.048701 | 0.125 | 0.08 | 261 | 0 | 0.364 | 1 | 3 | cs | TRUE
94 | LV_742-2_0_4_line_94 |  | 89 | 93 | 0.001263 | 0.125 | 0.08 | 261 | 0 | 0.364 | 1 | 3 | cs | TRUE
95 | LV_742-2_0_4_line_95 |  | 91 | 94 | 0.023729 | 0.125 | 0.08 | 261 | 0 | 0.364 | 1 | 1 | cs | TRUE
96 | LV_742-2_0_4_line_96 |  | 92 | 95 | 0.0058599 | 0.125 | 0.08 | 261 | 0 | 0.364 | 1 | 3 | cs | TRUE
97 | LV_742-2_0_4_line_97 |  | 93 | 96 | 0.031409 | 0.125 | 0.08 | 261 | 0 | 0.364 | 1 | 3 | cs | TRUE
98 | LV_742-2_0_4_line_98 |  | 94 | 100 | 0.020349 | 0.125 | 0.08 | 261 | 0 | 0.364 | 1 | 1 | cs | TRUE
99 | LV_742-2_0_4_line_99 |  | 95 | 101 | 0.024167 | 0.125 | 0.08 | 261 | 0 | 0.364 | 1 | 3 | cs | TRUE
100 | LV_742-2_0_4_line_100 |  | 95 | 102 | 0.011985 | 0.125 | 0.08 | 261 | 0 | 0.364 | 1 | 3 | cs | TRUE
101 | LV_742-2_0_4_line_101 |  | 96 | 119 | 0.0054075 | 0.125 | 0.08 | 261 | 0 | 0.364 | 1 | 3 | cs | TRUE
102 | LV_742-2_0_4_line_102 |  | 97 | 98 | 0.016379 | 0.125 | 0.08 | 261 | 0 | 0.364 | 1 | 1 | cs | TRUE
103 | LV_742-2_0_4_line_103 |  | 97 | 99 | 0.023781 | 0.125 | 0.08 | 261 | 0 | 0.364 | 1 | 1 | cs | TRUE
104 | LV_742-2_0_4_line_104 |  | 98 | 110 | 0.025507 | 0.125 | 0.08 | 261 | 0 | 0.364 | 1 | 1 | cs | TRUE
105 | LV_742-2_0_4_line_105 |  | 99 | 111 | 0.0016781 | 0.125 | 0.08 | 261 | 0 | 0.364 | 1 | 1 | cs | TRUE
106 | LV_742-2_0_4_line_106 |  | 100 | 106 | 0.015387 | 0.125 | 0.08 | 261 | 0 | 0.364 | 1 | 1 | cs | TRUE
107 | LV_742-2_0_4_line_107 |  | 101 | 131 | 0.020555 | 0.125 | 0.08 | 261 | 0 | 0.364 | 1 | 1 | cs | TRUE
108 | LV_742-2_0_4_line_108 |  | 101 | 146 | 0.017122 | 0.125 | 0.08 | 261 | 0 | 0.364 | 1 | 1 | cs | TRUE
109 | LV_742-2_0_4_line_109 |  | 102 | 142 | 0.024856 | 0.125 | 0.08 | 261 | 0 | 0.364 | 1 | 1 | cs | TRUE
110 | LV_742-2_0_4_line_110 |  | 103 | 104 | 0.028934 | 0.125 | 0.08 | 261 | 0 | 0.364 | 1 | 1 | cs | TRUE
111 | LV_742-2_0_4_line_111 |  | 103 | 105 | 0.00016289 | 0.125 | 0.08 | 261 | 0 | 0.364 | 1 | 1 | cs | TRUE
112 | LV_742-2_0_4_line_112 |  | 104 | 106 | 0.01177 | 0.125 | 0.08 | 261 | 0 | 0.364 | 1 | 1 | cs | TRUE
113 | LV_742-2_0_4_line_113 |  | 105 | 107 | 0.026278 | 0.125 | 0.08 | 261 | 0 | 0.364 | 1 | 1 | cs | TRUE
114 | LV_742-2_0_4_line_114 |  | 107 | 108 | 0.0021298 | 0.125 | 0.08 | 261 | 0 | 0.364 | 1 | 1 | cs | TRUE
115 | LV_742-2_0_4_line_115 |  | 108 | 109 | 0.020348 | 0.125 | 0.08 | 261 | 0 | 0.364 | 1 | 1 | cs | TRUE
116 | LV_742-2_0_4_line_116 |  | 109 | 123 | 0.0060841 | 0.125 | 0.08 | 261 | 0 | 0.364 | 1 | 1 | cs | TRUE
117 | LV_742-2_0_4_line_117 |  | 111 | 112 | 0.036545 | 0.125 | 0.08 | 261 | 0 | 0.364 | 1 | 1 | cs | TRUE
118 | LV_742-2_0_4_line_118 |  | 112 | 113 | 0.00116 | 0.125 | 0.08 | 261 | 0 | 0.364 | 1 | 1 | cs | TRUE
119 | LV_742-2_0_4_line_119 |  | 113 | 114 | 0.035747 | 0.125 | 0.08 | 261 | 0 | 0.364 | 1 | 1 | cs | TRUE
120 | LV_742-2_0_4_line_120 |  | 114 | 115 | 0.0026485 | 0.125 | 0.08 | 261 | 0 | 0.364 | 1 | 1 | cs | TRUE
121 | LV_742-2_0_4_line_121 |  | 115 | 116 | 0.035217 | 0.125 | 0.08 | 261 | 0 | 0.364 | 1 | 1 | cs | TRUE
122 | LV_742-2_0_4_line_122 |  | 118 | 122 | 0.036738 | 0.125 | 0.08 | 261 | 0 | 0.364 | 1 | 1 | cs | TRUE
123 | LV_742-2_0_4_line_123 |  | 119 | 120 | 0.030351 | 0.125 | 0.08 | 261 | 0 | 0.364 | 1 | 3 | cs | TRUE
124 | LV_742-2_0_4_line_124 |  | 120 | 121 | 0.0069156 | 0.125 | 0.08 | 261 | 0 | 0.364 | 1 | 3 | cs | TRUE
125 | LV_742-2_0_4_line_125 |  | 121 | 122 | 0.024405 | 0.125 | 0.08 | 261 | 0 | 0.364 | 1 | 2 | cs | TRUE
126 | LV_742-2_0_4_line_126 |  | 124 | 125 | 0.0033797 | 0.125 | 0.08 | 261 | 0 | 0.364 | 1 | 1 | cs | TRUE
127 | LV_742-2_0_4_line_127 |  | 124 | 126 | 0.017941 | 0.125 | 0.08 | 261 | 0 | 0.364 | 1 | 1 | cs | TRUE
128 | LV_742-2_0_4_line_128 |  | 125 | 127 | 0.0026423 | 0.125 | 0.08 | 261 | 0 | 0.364 | 1 | 1 | cs | TRUE
129 | LV_742-2_0_4_line_129 |  | 126 | 128 | 0.0059904 | 0.125 | 0.08 | 261 | 0 | 0.364 | 1 | 1 | cs | TRUE
130 | LV_742-2_0_4_line_130 |  | 127 | 129 | 0.024009 | 0.125 | 0.08 | 261 | 0 | 0.364 | 1 | 1 | cs | TRUE
131 | LV_742-2_0_4_line_131 |  | 128 | 130 | 0.0084139 | 0.125 | 0.08 | 261 | 0 | 0.364 | 1 | 1 | cs | TRUE
132 | LV_742-2_0_4_line_132 |  | 129 | 131 | 0.010669 | 0.125 | 0.08 | 261 | 0 | 0.364 | 1 | 1 | cs | TRUE
133 | LV_742-2_0_4_line_133 |  | 130 | 132 | 0.017054 | 0.125 | 0.08 | 261 | 0 | 0.364 | 1 | 1 | cs | TRUE
134 | LV_742-2_0_4_line_134 |  | 132 | 133 | 0.014734 | 0.125 | 0.08 | 261 | 0 | 0.364 | 1 | 1 | cs | TRUE
135 | LV_742-2_0_4_line_135 |  | 133 | 134 | 0.031031 | 0.125 | 0.08 | 261 | 0 | 0.364 | 1 | 1 | cs | TRUE
136 | LV_742-2_0_4_line_136 |  | 134 | 135 | 0.0054192 | 0.125 | 0.08 | 261 | 0 | 0.364 | 1 | 1 | cs | TRUE
137 | LV_742-2_0_4_line_137 |  | 136 | 137 | 0.023121 | 0.125 | 0.08 | 261 | 0 | 0.364 | 1 | 1 | cs | TRUE
138 | LV_742-2_0_4_line_138 |  | 137 | 138 | 0.0038651 | 0.125 | 0.08 | 261 | 0 | 0.364 | 1 | 1 | cs | TRUE
139 | LV_742-2_0_4_line_139 |  | 138 | 139 | 0.0026814 | 0.125 | 0.08 | 261 | 0 | 0.364 | 1 | 1 | cs | TRUE
140 | LV_742-2_0_4_line_140 |  | 139 | 145 | 0.018977 | 0.125 | 0.08 | 261 | 0 | 0.364 | 1 | 1 | cs | TRUE
141 | LV_742-2_0_4_line_141 |  | 140 | 141 | 0.00080984 | 0.125 | 0.08 | 261 | 0 | 0.364 | 1 | 1 | cs | TRUE
142 | LV_742-2_0_4_line_142 |  | 140 | 142 | 0.030417 | 0.125 | 0.08 | 261 | 0 | 0.364 | 1 | 1 | cs | TRUE
143 | LV_742-2_0_4_line_143 |  | 141 | 143 | 0.036519 | 0.125 | 0.08 | 261 | 0 | 0.364 | 1 | 1 | cs | TRUE
144 | LV_742-2_0_4_line_144 |  | 143 | 144 | 0.0076341 | 0.125 | 0.08 | 261 | 0 | 0.364 | 1 | 1 | cs | TRUE
145 | LV_742-2_0_4_line_145 |  | 144 | 145 | 0.014315 | 0.125 | 0.08 | 261 | 0 | 0.364 | 1 | 1 | cs | TRUE
146 | LV_742-2_0_4_line_146 |  | 146 | 147 | 0.026034 | 0.125 | 0.08 | 261 | 0 | 0.364 | 1 | 1 | cs | TRUE
147 | LV_742-2_0_4_line_147 |  | 147 | 156 | 0.006683 | 0.125 | 0.08 | 261 | 0 | 0.364 | 1 | 1 | cs | TRUE
148 | LV_742-2_0_4_line_148 |  | 148 | 149 | 0.0095242 | 0.125 | 0.08 | 261 | 0 | 0.364 | 1 | 1 | cs | TRUE
149 | LV_742-2_0_4_line_149 |  | 148 | 150 | 0.023401 | 0.125 | 0.08 | 261 | 0 | 0.364 | 1 | 1 | cs | TRUE
150 | LV_742-2_0_4_line_150 |  | 149 | 151 | 0.025328 | 0.125 | 0.08 | 261 | 0 | 0.364 | 1 | 1 | cs | TRUE
151 | LV_742-2_0_4_line_151 |  | 150 | 152 | 0.015855 | 0.125 | 0.08 | 261 | 0 | 0.364 | 1 | 1 | cs | TRUE
152 | LV_742-2_0_4_line_152 |  | 152 | 153 | 0.0082421 | 0.125 | 0.08 | 261 | 0 | 0.364 | 1 | 1 | cs | TRUE
153 | LV_742-2_0_4_line_153 |  | 152 | 154 | 0.025914 | 0.125 | 0.08 | 261 | 0 | 0.364 | 1 | 1 | cs | TRUE
154 | LV_742-2_0_4_line_154 |  | 154 | 155 | 0.028074 | 0.125 | 0.08 | 261 | 0 | 0.364 | 1 | 1 | cs | TRUE
155 | LV_742-2_0_4_line_155 |  | 155 | 159 | 0.0048409 | 0.125 | 0.08 | 261 | 0 | 0.364 | 1 | 1 | cs | TRUE
156 | LV_742-2_0_4_line_156 |  | 156 | 157 | 0.017542 | 0.125 | 0.08 | 261 | 0 | 0.364 | 1 | 1 | cs | TRUE
157 | LV_742-2_0_4_line_157 |  | 157 | 158 | 0.027043 | 0.125 | 0.08 | 261 | 0 | 0.364 | 1 | 1 | cs | TRUE
158 | LV_742-2_0_4_line_158 |  | 157 | 159 | 0.010471 | 0.125 | 0.08 | 261 | 0 | 0.364 | 1 | 1 | cs | TRUE

## trafo
| name | std_type | hv_bus | lv_bus | sn_mva | vn_hv_kv | vn_lv_kv | vk_percent | vkr_percent | pfe_kw | i0_percent | shift_degree | tap_side | tap_neutral | tap_min | tap_max | tap_step_percent | tap_step_degree | tap_pos | tap_phase_shifter | parallel | df | in_service
0 | LV_742-2_0_4_trafo_135 | 0.63 MVA 20/0.4 kV | 160 | 102 | 0.63 | 20 | 0.4 | 6 | 1.206 | 1.65 | 0.2619 | 150 | hv | 0 | -2 | 2 | 2.5 | 0 | 0 | FALSE | 1 | 1 | TRUE

## line_geodata
| x0 | y0 | x1 | y1 | x2 | y2 | x3 | y3 | x4 | y4 | x5 | y5 | x6 | y6
0 | 2582487.9056 | 1214877.0496 | 2582466.2532 | 1214866.3658
1 | 2582427.9374 | 1214851.1455 | 2582462.5969 | 1214864.5617 | 2582466.2532 | 1214866.3658
2 | 2582487.9056 | 1214877.0496 | 2582488.1386 | 1214868.5329 | 2582488.4181 | 1214860.3052 | 2582489.2447 | 1214854.7997 | 2582491.2823 | 1214847.912 | 2582500.227 | 1214821.9375 | 2582503.9787 | 1214811.7762
3 | 2582427.9374 | 1214851.1455 | 2582421.0026 | 1214863.3619 | 2582416.7404 | 1214872.891 | 2582416.153 | 1214874.6875
4 | 2582503.9787 | 1214811.7762 | 2582505.2973 | 1214806.3324
5 | 2582416.153 | 1214874.6875 | 2582412.8874 | 1214884.6758 | 2582411.6012 | 1214889.7433
6 | 2582505.2973 | 1214806.3324 | 2582507.7299 | 1214796.2897 | 2582508.5872 | 1214789.4565
7 | 2582405.8844 | 1214912.2678 | 2582411.6012 | 1214889.7433
8 | 2582508.5872 | 1214789.4565 | 2582518.2342 | 1214709.454
9 | 2582405.8844 | 1214912.2678 | 2582400.0875 | 1214908.7163 | 2582397.411 | 1214906.847
10 | 2582378.0793 | 1214887.674 | 2582395.5066 | 1214905.5169 | 2582397.411 | 1214906.847
11 | 2582378.0793 | 1214887.674 | 2582372.7908 | 1214882.2594
12 | 2582293.2717 | 1214799.5188 | 2582286.3166 | 1214790.8658 | 2582284.421 | 1214787.9541
13 | 2582284.421 | 1214787.9541 | 2582283.9289 | 1214787.1982
14 | 2582293.2717 | 1214799.5188 | 2582298.1461 | 1214805.5833 | 2582306.3476 | 1214815.8313 | 2582315.8081 | 1214825.354
15 | 2582268.5458 | 1214759.9347 | 2582272.5383 | 1214766.9379 | 2582282.2352 | 1214784.5967 | 2582283.9289 | 1214787.1982
16 | 2582315.8081 | 1214825.354 | 2582321.5885 | 1214831.1724 | 2582322.5794 | 1214832.1511
17 | 2582268.5458 | 1214759.9347 | 2582271.2805 | 1214755.1683 | 2582273.3858 | 1214750.6928
18 | 2582337.3429 | 1214846.7331 | 2582322.5794 | 1214832.1511
19 | 2582274.8594 | 1214745.7523 | 2582273.3858 | 1214750.6928
20 | 2582337.3429 | 1214846.7331 | 2582344.157 | 1214853.4635
21 | 2582274.8594 | 1214745.7523 | 2582268.7892 | 1214747.3824 | 2582265.327 | 1214747.5707 | 2582262.2425 | 1214747.1241 | 2582258.7368 | 1214745.4558 | 2582254.8688 | 1214742.594
22 | 2582372.7908 | 1214882.2594 | 2582363.5432 | 1214872.7913
23 | 2582353.8972 | 1214863.0839 | 2582358.5648 | 1214867.6941 | 2582363.5432 | 1214872.7913
24 | 2582353.8972 | 1214863.0839 | 2582344.157 | 1214853.4635
25 | 2582518.2342 | 1214709.454 | 2582522.3766 | 1214687.5294 | 2582524.4163 | 1214676.3849
26 | 2582518.2342 | 1214709.454 | 2582498.8886 | 1214690.8202
27 | 2582480.7962 | 1214673.3935 | 2582498.8886 | 1214690.8202
28 | 2582480.7962 | 1214673.3935 | 2582457.903 | 1214651.3426
29 | 2582563.1349 | 1214597.7252 | 2582524.4163 | 1214676.3849
30 | 2582218.8889 | 1214714.4939 | 2582236.009 | 1214727.9793
31 | 2582254.8688 | 1214742.594 | 2582249.8322 | 1214738.8676 | 2582236.009 | 1214727.9793
32 | 2582563.1349 | 1214597.7252 | 2582566.3211 | 1214593.9915
33 | 2582577.1842 | 1214600.3966 | 2582573.8742 | 1214603.3413 | 2582566.3211 | 1214593.9915
34 | 2582566.3211 | 1214593.9915 | 2582569.1896 | 1214590.7368 | 2582574.011 | 1214585.2751
35 | 2582577.1842 | 1214600.3966 | 2582584.3403 | 1214608.0021
36 | 2582574.011 | 1214585.2751 | 2582591.3899 | 1214577.3025
37 | 2582594.6694 | 1214575.798 | 2582591.3899 | 1214577.3025
38 | 2582705.1483 | 1214733.5938 | 2582684.739 | 1214762.6855
39 | 2582718.3902 | 1214747.1222 | 2582705.1483 | 1214733.5938
40 | 2582680.7165 | 1214708.6336 | 2582705.1483 | 1214733.5938
41 | 2582718.3902 | 1214747.1222 | 2582731.8767 | 1214736.6437 | 2582744.6003 | 1214722.3208
42 | 2582656.1515 | 1214683.5371 | 2582680.7165 | 1214708.6336
43 | 2582751.9601 | 1214720.1426 | 2582757.093 | 1214725.1749 | 2582769.281 | 1214737.5792
44 | 2582751.9601 | 1214720.1426 | 2582757.9545 | 1214718.5242 | 2582763.3563 | 1214716.7631 | 2582785.8302 | 1214712.7622
45 | 2582751.9601 | 1214720.1426 | 2582744.6003 | 1214722.3208
46 | 2582785.8302 | 1214712.7622 | 2582777.1504 | 1214703.9862
47 | 2582761.7226 | 1214688.3873 | 2582777.1504 | 1214703.9862
48 | 2582761.7226 | 1214688.3873 | 2582760.7847 | 1214687.4391
49 | 2582952.025 | 1214630.4764 | 2582921.088 | 1214603.9251
50 | 2582909.8441 | 1214594.2752 | 2582921.088 | 1214603.9251
51 | 2582902.0659 | 1214587.5996 | 2582909.8441 | 1214594.2752
52 | 2582831.1471 | 1214601.402 | 2582902.0659 | 1214587.5996
53 | 2582831.1471 | 1214601.402 | 2582780.9289 | 1214556.2143
54 | 2582759.7346 | 1214537.1431 | 2582780.9289 | 1214556.2143
55 | 2582732.1553 | 1214390.0448 | 2582730.232 | 1214388.2024
56 | 2582737.0398 | 1214394.7239 | 2582732.1553 | 1214390.0448
57 | 2582730.232 | 1214388.2024 | 2582711.0763 | 1214369.8524
58 | 2582711.0763 | 1214369.8524 | 2582710.0507 | 1214368.8699
59 | 2582677.1444 | 1214343.0026 | 2582704.9554 | 1214363.9889 | 2582710.0507 | 1214368.8699
60 | 2582677.1444 | 1214343.0026 | 2582675.904 | 1214352.5449 | 2582677.0247 | 1214367.0276 | 2582681.9649 | 1214376.862
61 | 2582679.081 | 1214335.2148 | 2582677.1444 | 1214343.0026
62 | 2582830.9839 | 1214386.0446 | 2582841.4708 | 1214395.3213 | 2582843.1491 | 1214396.8344
63 | 2582830.9839 | 1214386.0446 | 2582811.4191 | 1214368.7377 | 2582806.2821 | 1214361.6851
64 | 2582843.1491 | 1214396.8344 | 2582861.7987 | 1214413.6493
65 | 2582801.7726 | 1214355.4938 | 2582806.2821 | 1214361.6851
66 | 2582865.4289 | 1214416.9223 | 2582861.7987 | 1214413.6493
67 | 2582801.7726 | 1214355.4938 | 2582790.4663 | 1214339.9711 | 2582790.1411 | 1214339.6387
68 | 2582865.4289 | 1214416.9223 | 2582874.7674 | 1214425.3421 | 2582888.6204 | 1214436.1742
69 | 2582778.6881 | 1214327.9366 | 2582790.1411 | 1214339.6387
70 | 2582913.9016 | 1214431.2653 | 2582903.5672 | 1214447.2381 | 2582890.6753 | 1214437.781 | 2582888.6204 | 1214436.1742
71 | 2582758.6394 | 1214308.0268 | 2582762.7557 | 1214311.6577 | 2582778.6881 | 1214327.9366
72 | 2582758.6394 | 1214308.0268 | 2582743.3096 | 1214294.5045 | 2582730.2591 | 1214290.7737 | 2582713.8713 | 1214293.6898 | 2582710.6723 | 1214295.8059
73 | 2582694.8368 | 1214308.3425 | 2582699.1513 | 1214303.4271 | 2582710.6723 | 1214295.8059
74 | 2582694.8368 | 1214308.3425 | 2582685.8037 | 1214320.2089 | 2582683.0978 | 1214326.5466
75 | 2582679.081 | 1214335.2148 | 2582681.4742 | 1214330.3495 | 2582683.0978 | 1214326.5466
76 | 2582656.081 | 1214357.1499 | 2582672.057 | 1214340.7162 | 2582679.081 | 1214335.2148
77 | 2582684.7104 | 1214382.3274 | 2582681.9649 | 1214376.862
78 | 2582633.4931 | 1214384.8761 | 2582656.081 | 1214357.1499
79 | 2582656.081 | 1214357.1499 | 2582644.9279 | 1214348.2548
80 | 2582633.4931 | 1214384.8761 | 2582621.3531 | 1214404.1559
81 | 2582633.4931 | 1214384.8761 | 2582612.8233 | 1214368.5491
82 | 2582644.9279 | 1214348.2548 | 2582641.6765 | 1214345.6617
83 | 2582684.7104 | 1214382.3274 | 2582685.4731 | 1214383.8458 | 2582695.7413 | 1214397.0678 | 2582712.1043 | 1214411.7617 | 2582717.2399 | 1214415.5002
84 | 2582621.3531 | 1214404.1559 | 2582611.5587 | 1214412.0778
85 | 2582621.3531 | 1214404.1559 | 2582630.8032 | 1214413.6127
86 | 2582626.378 | 1214315.1797 | 2582622.1133 | 1214321.4847 | 2582621.9237 | 1214326.766 | 2582625.6096 | 1214332.8475 | 2582641.6765 | 1214345.6617
87 | 2582741.4089 | 1214442.5213 | 2582740.2105 | 1214437.7946 | 2582733.6795 | 1214429.987 | 2582724.1668 | 1214420.5427 | 2582717.2399 | 1214415.5002
88 | 2582674.4781 | 1214530.7428 | 2582676.4288 | 1214532.8519
89 | 2582688.4828 | 1214545.8843 | 2582676.4288 | 1214532.8519
90 | 2582674.4781 | 1214530.7428 | 2582654.187 | 1214508.8044
91 | 2582688.4828 | 1214545.8843 | 2582702.0482 | 1214536.2092
92 | 2582688.4828 | 1214545.8843 | 2582704.7759 | 1214561.7446
93 | 2582688.4828 | 1214545.8843 | 2582674.2793 | 1214555.4312 | 2582649.516 | 1214560.9956 | 2582643.3863 | 1214561.9685
94 | 2582653.3294 | 1214507.8772 | 2582654.187 | 1214508.8044
95 | 2582721.8369 | 1214578.2363 | 2582717.849 | 1214574.4705 | 2582704.7759 | 1214561.7446
96 | 2582637.5988 | 1214562.8871 | 2582643.3863 | 1214561.9685
97 | 2582653.3294 | 1214507.8772 | 2582647.8015 | 1214501.9005 | 2582631.5838 | 1214485.2156
98 | 2582736.6322 | 1214592.2074 | 2582721.8369 | 1214578.2363
99 | 2582614.2432 | 1214569.3481 | 2582637.5988 | 1214562.8871
100 | 2582637.5988 | 1214562.8871 | 2582646.0267 | 1214571.4084
101 | 2582627.8149 | 1214481.338 | 2582631.5838 | 1214485.2156
102 | 2582727.7842 | 1214510.0606 | 2582740.3063 | 1214520.6184
103 | 2582727.7842 | 1214510.0606 | 2582710.8613 | 1214493.3531
104 | 2582759.7346 | 1214537.1431 | 2582757.1926 | 1214534.8558 | 2582740.3063 | 1214520.6184
105 | 2582709.6671 | 1214492.1741 | 2582710.8613 | 1214493.3531
106 | 2582736.6322 | 1214592.2074 | 2582746.1235 | 1214601.1699 | 2582747.8246 | 1214602.7667
107 | 2582594.6694 | 1214575.798 | 2582614.2432 | 1214569.3481
108 | 2582614.2432 | 1214569.3481 | 2582602.9641 | 1214556.4665
109 | 2582646.0267 | 1214571.4084 | 2582663.5053 | 1214589.0808
110 | 2582777.5029 | 1214630.6236 | 2582756.4061 | 1214610.8216
111 | 2582777.5029 | 1214630.6236 | 2582777.6216 | 1214630.7351
112 | 2582756.4061 | 1214610.8216 | 2582747.8246 | 1214602.7667
113 | 2582797.1788 | 1214648.2842 | 2582780.9916 | 1214633.8983 | 2582777.6216 | 1214630.7351
114 | 2582797.1788 | 1214648.2842 | 2582798.7708 | 1214649.6991
115 | 2582813.9969 | 1214663.1978 | 2582807.6621 | 1214657.601 | 2582798.7708 | 1214649.6991
116 | 2582813.9969 | 1214663.1978 | 2582818.5564 | 1214667.2262
117 | 2582683.6609 | 1214466.4989 | 2582709.6671 | 1214492.1741
118 | 2582683.6609 | 1214466.4989 | 2582682.9862 | 1214465.8328 | 2582682.8364 | 1214465.6829
119 | 2582682.8364 | 1214465.6829 | 2582657.5685 | 1214440.3971
120 | 2582655.6964 | 1214438.5236 | 2582657.5685 | 1214440.3971
121 | 2582630.8032 | 1214413.6127 | 2582655.6964 | 1214438.5236
122 | 2582584.8302 | 1214437.115 | 2582598.3088 | 1214426.336 | 2582610.4962 | 1214412.9371 | 2582611.5587 | 1214412.0778
123 | 2582627.8149 | 1214481.338 | 2582606.6606 | 1214459.5743
124 | 2582601.8405 | 1214454.6154 | 2582606.6606 | 1214459.5743
125 | 2582584.8302 | 1214437.115 | 2582601.8405 | 1214454.6154
126 | 2582619.7249 | 1214603.4567 | 2582621.9939 | 1214605.9615
127 | 2582634.083 | 1214619.2184 | 2582627.1327 | 1214611.6342 | 2582621.9939 | 1214605.9615
128 | 2582619.7249 | 1214603.4567 | 2582617.9509 | 1214601.4984
129 | 2582634.083 | 1214619.2184 | 2582638.1303 | 1214623.6347
130 | 2582617.9509 | 1214601.4984 | 2582601.832 | 1214583.7048
131 | 2582638.1303 | 1214623.6347 | 2582643.815 | 1214629.8378
132 | 2582594.6694 | 1214575.798 | 2582601.832 | 1214583.7048
133 | 2582655.3365 | 1214642.4115 | 2582651.2448 | 1214637.9452 | 2582643.815 | 1214629.8378
134 | 2582665.2893 | 1214653.2756 | 2582655.3365 | 1214642.4115
135 | 2582665.2893 | 1214653.2756 | 2582675.3491 | 1214664.2564 | 2582687.4665 | 1214674.9157
136 | 2582691.5354 | 1214678.495 | 2582687.4665 | 1214674.9157
137 | 2582760.7847 | 1214687.4391 | 2582744.5261 | 1214671.0002
138 | 2582741.8082 | 1214668.2521 | 2582744.5261 | 1214671.0002
139 | 2582739.9226 | 1214666.3456 | 2582741.8082 | 1214668.2521
140 | 2582739.9226 | 1214666.3456 | 2582726.5782 | 1214652.8532
141 | 2582684.8942 | 1214610.707 | 2582685.4637 | 1214611.2828
142 | 2582684.8942 | 1214610.707 | 2582663.5053 | 1214589.0808
143 | 2582685.4637 | 1214611.2828 | 2582711.1438 | 1214637.2476
144 | 2582711.1438 | 1214637.2476 | 2582716.5121 | 1214642.6754
145 | 2582726.5782 | 1214652.8532 | 2582716.5121 | 1214642.6754
146 | 2582602.9641 | 1214556.4665 | 2582600.5431 | 1214553.7016 | 2582585.0681 | 1214537.5639
147 | 2582585.0681 | 1214537.5639 | 2582580.4426 | 1214532.7403
148 | 2582482.6158 | 1214478.5421 | 2582475.6101 | 1214472.0899
149 | 2582482.6158 | 1214478.5421 | 2582499.8285 | 1214494.3949
150 | 2582475.6101 | 1214472.0899 | 2582458.173 | 1214490.4599
151 | 2582512.9457 | 1214502.3856 | 2582510.7815 | 1214502.4254 | 2582509.0025 | 1214501.7636 | 2582504.0789 | 1214498.3095 | 2582499.8285 | 1214494.3949
152 | 2582512.9457 | 1214502.3856 | 2582512.7843 | 1214510.6262
153 | 2582512.9457 | 1214502.3856 | 2582514.7426 | 1214501.3909 | 2582516.6633 | 1214498.6059 | 2582519.4197 | 1214495.9518 | 2582523.1203 | 1214494.1065 | 2582528.7045 | 1214492.3891 | 2582535.4006 | 1214491.7134
154 | 2582535.4006 | 1214491.7134 | 2582556.1784 | 1214510.5935
155 | 2582556.1784 | 1214510.5935 | 2582559.7612 | 1214513.849
156 | 2582567.511 | 1214520.8911 | 2582579.717 | 1214531.9837 | 2582580.4426 | 1214532.7403
157 | 2582586.6071 | 1214501.6908 | 2582567.511 | 1214520.8911
158 | 2582567.511 | 1214520.8911 | 2582559.7612 | 1214513.849

## bus_geodata
| x | y | coords
0 | 2582466.2532 | 1214866.3658
1 | 2582487.9056 | 1214877.0496
2 | 2582427.9374 | 1214851.1455
3 | 2582503.9787 | 1214811.7762
4 | 2582416.153 | 1214874.6875
5 | 2582505.2973 | 1214806.3324
6 | 2582411.6012 | 1214889.7433
7 | 2582508.5872 | 1214789.4565
8 | 2582405.8844 | 1214912.2678
9 | 2582397.411 | 1214906.847
10 | 2582378.0793 | 1214887.674
11 | 2582284.421 | 1214787.9541
12 | 2582293.2717 | 1214799.5188
13 | 2582283.9289 | 1214787.1982
14 | 2582315.8081 | 1214825.354
15 | 2582268.5458 | 1214759.9347
16 | 2582322.5794 | 1214832.1511
17 | 2582273.3858 | 1214750.6928
18 | 2582337.3429 | 1214846.7331
19 | 2582274.8594 | 1214745.7523
20 | 2582372.7908 | 1214882.2594
21 | 2582363.5432 | 1214872.7913
22 | 2582353.8972 | 1214863.0839
23 | 2582344.157 | 1214853.4635
24 | 2582518.2342 | 1214709.454
25 | 2582498.8886 | 1214690.8202
26 | 2582480.7962 | 1214673.3935
27 | 2582524.4163 | 1214676.3849
28 | 2582218.8889 | 1214714.4939
29 | 2582236.009 | 1214727.9793
30 | 2582254.8688 | 1214742.594
31 | 2582457.903 | 1214651.3426
32 | 2582563.1349 | 1214597.7252
33 | 2582566.3211 | 1214593.9915
34 | 2582577.1842 | 1214600.3966
35 | 2582574.011 | 1214585.2751
36 | 2582584.3403 | 1214608.0021
37 | 2582591.3899 | 1214577.3025
38 | 2582684.739 | 1214762.6855
39 | 2582705.1483 | 1214733.5938
40 | 2582718.3902 | 1214747.1222
41 | 2582680.7165 | 1214708.6336
42 | 2582656.1515 | 1214683.5371
43 | 2582769.281 | 1214737.5792
44 | 2582751.9601 | 1214720.1426
45 | 2582785.8302 | 1214712.7622
46 | 2582744.6003 | 1214722.3208
47 | 2582777.1504 | 1214703.9862
48 | 2582761.7226 | 1214688.3873
49 | 2582952.025 | 1214630.4764
50 | 2582921.088 | 1214603.9251
51 | 2582909.8441 | 1214594.2752
52 | 2582831.1471 | 1214601.402
53 | 2582902.0659 | 1214587.5996
54 | 2582780.9289 | 1214556.2143
55 | 2582732.1553 | 1214390.0449
56 | 2582730.232 | 1214388.2024
57 | 2582737.0398 | 1214394.7239
58 | 2582711.0763 | 1214369.8524
59 | 2582710.0507 | 1214368.8699
60 | 2582677.1444 | 1214343.0026
61 | 2582830.9839 | 1214386.0446
62 | 2582843.1491 | 1214396.8344
63 | 2582806.2821 | 1214361.6851
64 | 2582861.7987 | 1214413.6493
65 | 2582801.7726 | 1214355.4938
66 | 2582865.4289 | 1214416.9223
67 | 2582790.1411 | 1214339.6387
68 | 2582888.6204 | 1214436.1742
69 | 2582778.6881 | 1214327.9366
70 | 2582758.6394 | 1214308.0268
71 | 2582710.6723 | 1214295.8059
72 | 2582694.8368 | 1214308.3425
73 | 2582683.0978 | 1214326.5466
74 | 2582679.081 | 1214335.2148
75 | 2582913.9016 | 1214431.2653
76 | 2582681.9649 | 1214376.862
77 | 2582656.081 | 1214357.1499
78 | 2582633.4931 | 1214384.8761
79 | 2582644.9279 | 1214348.2548
80 | 2582684.7104 | 1214382.3274
81 | 2582621.3531 | 1214404.1559
82 | 2582612.8233 | 1214368.5491
83 | 2582641.6765 | 1214345.6617
84 | 2582717.2399 | 1214415.5002
85 | 2582741.4089 | 1214442.5213
86 | 2582676.4288 | 1214532.8519
87 | 2582674.4781 | 1214530.7428
88 | 2582688.4828 | 1214545.8843
89 | 2582654.187 | 1214508.8044
90 | 2582702.0482 | 1214536.2092
91 | 2582704.7759 | 1214561.7446
92 | 2582643.3863 | 1214561.9685
93 | 2582653.3294 | 1214507.8772
94 | 2582721.8369 | 1214578.2363
95 | 2582637.5988 | 1214562.8871
96 | 2582631.5838 | 1214485.2156
97 | 2582727.7842 | 1214510.0606
98 | 2582740.3063 | 1214520.6184
99 | 2582710.8613 | 1214493.3531
100 | 2582736.6322 | 1214592.2074
101 | 2582614.2432 | 1214569.3481
102 | 2582646.0267 | 1214571.4084
103 | 2582777.5029 | 1214630.6236
104 | 2582756.4061 | 1214610.8216
105 | 2582777.6216 | 1214630.7351
106 | 2582747.8246 | 1214602.7667
107 | 2582797.1788 | 1214648.2842
108 | 2582798.7708 | 1214649.6991
109 | 2582813.9969 | 1214663.1978
110 | 2582759.7346 | 1214537.1431
111 | 2582709.6671 | 1214492.1741
112 | 2582683.6609 | 1214466.4989
113 | 2582682.8364 | 1214465.6829
114 | 2582657.5685 | 1214440.3971
115 | 2582655.6964 | 1214438.5236
116 | 2582630.8032 | 1214413.6127
117 | 2582626.378 | 1214315.1797
118 | 2582611.5587 | 1214412.0778
119 | 2582627.8148 | 1214481.338
120 | 2582606.6606 | 1214459.5743
121 | 2582601.8405 | 1214454.6154
122 | 2582584.8302 | 1214437.115
123 | 2582818.5564 | 1214667.2262
124 | 2582621.9939 | 1214605.9615
125 | 2582619.7249 | 1214603.4567
126 | 2582634.083 | 1214619.2184
127 | 2582617.9509 | 1214601.4984
128 | 2582638.1303 | 1214623.6347
129 | 2582601.832 | 1214583.7048
130 | 2582643.815 | 1214629.8378
131 | 2582594.6694 | 1214575.798
132 | 2582655.3365 | 1214642.4115
133 | 2582665.2893 | 1214653.2756
134 | 2582687.4665 | 1214674.9157
135 | 2582691.5354 | 1214678.495
136 | 2582760.7847 | 1214687.4391
137 | 2582744.5261 | 1214671.0002
138 | 2582741.8082 | 1214668.2521
139 | 2582739.9226 | 1214666.3456
140 | 2582684.8942 | 1214610.707
141 | 2582685.4637 | 1214611.2828
142 | 2582663.5053 | 1214589.0808
143 | 2582711.1438 | 1214637.2476
144 | 2582716.5121 | 1214642.6754
145 | 2582726.5782 | 1214652.8532
146 | 2582602.9641 | 1214556.4665
147 | 2582585.0681 | 1214537.5639
148 | 2582482.6158 | 1214478.5421
149 | 2582475.6101 | 1214472.0899
150 | 2582499.8285 | 1214494.3949
151 | 2582458.173 | 1214490.4599
152 | 2582512.9457 | 1214502.3856
153 | 2582512.7843 | 1214510.6262
154 | 2582535.4006 | 1214491.7134
155 | 2582556.1784 | 1214510.5935
156 | 2582580.4426 | 1214532.7403
157 | 2582567.511 | 1214520.8911
158 | 2582586.6071 | 1214501.6908
159 | 2582559.7612 | 1214513.849
160 | 2582637.5988 | 1214562.8871

## line_std_types
| c_nf_per_km | r_ohm_per_km | x_ohm_per_km | max_i_ka | type | q_mm2 | alpha | voltage_rating
NAYY 4x50 SE | 210 | 0.642 | 0.083 | 0.142 | cs | 50 | 0.00403 | LV
NAYY 4x120 SE | 264 | 0.225 | 0.08 | 0.242 | cs | 120 | 0.00403 | LV
NAYY 4x150 SE | 261 | 0.208 | 0.08 | 0.27 | cs | 150 | 0.00403 | LV
NA2XS2Y 1x95 RM/25 12/20 kV | 216 | 0.313 | 0.132 | 0.252 | cs | 95 | 0.00403 | MV
NA2XS2Y 1x185 RM/25 12/20 kV | 273 | 0.161 | 0.117 | 0.362 | cs | 185 | 0.00403 | MV
NA2XS2Y 1x240 RM/25 12/20 kV | 304 | 0.122 | 0.112 | 0.421 | cs | 240 | 0.00403 | MV
NA2XS2Y 1x95 RM/25 6/10 kV | 315 | 0.313 | 0.123 | 0.249 | cs | 95 | 0.00403 | MV
NA2XS2Y 1x185 RM/25 6/10 kV | 406 | 0.161 | 0.11 | 0.358 | cs | 185 | 0.00403 | MV
NA2XS2Y 1x240 RM/25 6/10 kV | 456 | 0.122 | 0.105 | 0.416 | cs | 240 | 0.00403 | MV
NA2XS2Y 1x150 RM/25 12/20 kV | 250 | 0.206 | 0.116 | 0.319 | cs | 150 | 0.00403 | MV
NA2XS2Y 1x120 RM/25 12/20 kV | 230 | 0.253 | 0.119 | 0.283 | cs | 120 | 0.00403 | MV
NA2XS2Y 1x70 RM/25 12/20 kV | 190 | 0.443 | 0.132 | 0.22 | cs | 70 | 0.00403 | MV
NA2XS2Y 1x150 RM/25 6/10 kV | 360 | 0.206 | 0.11 | 0.315 | cs | 150 | 0.00403 | MV
NA2XS2Y 1x120 RM/25 6/10 kV | 340 | 0.253 | 0.113 | 0.28 | cs | 120 | 0.00403 | MV
NA2XS2Y 1x70 RM/25 6/10 kV | 280 | 0.443 | 0.123 | 0.217 | cs | 70 | 0.00403 | MV
N2XS(FL)2Y 1x120 RM/35 64/110 kV | 112 | 0.153 | 0.166 | 0.366 | cs | 120 | 0.00393 | HV
N2XS(FL)2Y 1x185 RM/35 64/110 kV | 125 | 0.099 | 0.156 | 0.457 | cs | 185 | 0.00393 | HV
N2XS(FL)2Y 1x240 RM/35 64/110 kV | 135 | 0.075 | 0.149 | 0.526 | cs | 240 | 0.00393 | HV
N2XS(FL)2Y 1x300 RM/35 64/110 kV | 144 | 0.06 | 0.144 | 0.588 | cs | 300 | 0.00393 | HV
15-AL1/3-ST1A 0.4 | 11 | 1.8769 | 0.35 | 0.105 | ol | 16 | 0.00403 | LV
24-AL1/4-ST1A 0.4 | 11.25 | 1.2012 | 0.335 | 0.14 | ol | 24 | 0.00403 | LV
48-AL1/8-ST1A 0.4 | 12.2 | 0.5939 | 0.3 | 0.21 | ol | 48 | 0.00403 | LV
94-AL1/15-ST1A 0.4 | 13.2 | 0.306 | 0.29 | 0.35 | ol | 94 | 0.00403 | LV
34-AL1/6-ST1A 10.0 | 9.7 | 0.8342 | 0.36 | 0.17 | ol | 34 | 0.00403 | MV
48-AL1/8-ST1A 10.0 | 10.1 | 0.5939 | 0.35 | 0.21 | ol | 48 | 0.00403 | MV
70-AL1/11-ST1A 10.0 | 10.4 | 0.4132 | 0.339 | 0.29 | ol | 70 | 0.00403 | MV
94-AL1/15-ST1A 10.0 | 10.75 | 0.306 | 0.33 | 0.35 | ol | 94 | 0.00403 | MV
122-AL1/20-ST1A 10.0 | 11.1 | 0.2376 | 0.323 | 0.41 | ol | 122 | 0.00403 | MV
149-AL1/24-ST1A 10.0 | 11.25 | 0.194 | 0.315 | 0.47 | ol | 149 | 0.00403 | MV
34-AL1/6-ST1A 20.0 | 9.15 | 0.8342 | 0.382 | 0.17 | ol | 34 | 0.00403 | MV
48-AL1/8-ST1A 20.0 | 9.5 | 0.5939 | 0.372 | 0.21 | ol | 48 | 0.00403 | MV
70-AL1/11-ST1A 20.0 | 9.7 | 0.4132 | 0.36 | 0.29 | ol | 70 | 0.00403 | MV
94-AL1/15-ST1A 20.0 | 10 | 0.306 | 0.35 | 0.35 | ol | 94 | 0.00403 | MV
122-AL1/20-ST1A 20.0 | 10.3 | 0.2376 | 0.344 | 0.41 | ol | 122 | 0.00403 | MV
149-AL1/24-ST1A 20.0 | 10.5 | 0.194 | 0.337 | 0.47 | ol | 149 | 0.00403 | MV
184-AL1/30-ST1A 20.0 | 10.75 | 0.1571 | 0.33 | 0.535 | ol | 184 | 0.00403 | MV
243-AL1/39-ST1A 20.0 | 11 | 0.1188 | 0.32 | 0.645 | ol | 243 | 0.00403 | MV
48-AL1/8-ST1A 110.0 | 8 | 0.5939 | 0.46 | 0.21 | ol | 48 | 0.00403 | HV
70-AL1/11-ST1A 110.0 | 8.4 | 0.4132 | 0.45 | 0.29 | ol | 70 | 0.00403 | HV
94-AL1/15-ST1A 110.0 | 8.65 | 0.306 | 0.44 | 0.35 | ol | 94 | 0.00403 | HV
122-AL1/20-ST1A 110.0 | 8.5 | 0.2376 | 0.43 | 0.41 | ol | 122 | 0.00403 | HV
149-AL1/24-ST1A 110.0 | 8.75 | 0.194 | 0.41 | 0.47 | ol | 149 | 0.00403 | HV
184-AL1/30-ST1A 110.0 | 8.8 | 0.1571 | 0.4 | 0.535 | ol | 184 | 0.00403 | HV
243-AL1/39-ST1A 110.0 | 9 | 0.1188 | 0.39 | 0.645 | ol | 243 | 0.00403 | HV
305-AL1/39-ST1A 110.0 | 9.2 | 0.0949 | 0.38 | 0.74 | ol | 305 | 0.00403 | HV
490-AL1/64-ST1A 110.0 | 9.75 | 0.059 | 0.37 | 0.96 | ol | 490 | 0.00403 | HV
679-AL1/86-ST1A 110.0 | 9.95 | 0.042 | 0.36 | 1.15 | ol | 679 | 0.00403 | HV
490-AL1/64-ST1A 220.0 | 10 | 0.059 | 0.285 | 0.96 | ol | 490 | 0.00403 | HV
679-AL1/86-ST1A 220.0 | 11.7 | 0.042 | 0.275 | 1.15 | ol | 679 | 0.00403 | HV
490-AL1/64-ST1A 380.0 | 11 | 0.059 | 0.253 | 0.96 | ol | 490 | 0.00403 | HV
679-AL1/86-ST1A 380.0 | 14.6 | 0.042 | 0.25 | 1.15 | ol | 679 | 0.00403 | HV

## trafo_std_types
| i0_percent | pfe_kw | vkr_percent | sn_mva | vn_lv_kv | vn_hv_kv | vk_percent | shift_degree | vector_group | tap_side | tap_neutral | tap_min | tap_max | tap_step_degree | tap_step_percent | tap_phase_shifter
160 MVA 380/110 kV | 0.06 | 60 | 0.25 | 160 | 110 | 380 | 12.2 | 0 | Yy0 | hv | 0 | -9 | 9 | 0 | 1.5 | FALSE
100 MVA 220/110 kV | 0.06 | 55 | 0.26 | 100 | 110 | 220 | 12 | 0 | Yy0 | hv | 0 | -9 | 9 | 0 | 1.5 | FALSE
63 MVA 110/20 kV | 0.04 | 22 | 0.32 | 63 | 20 | 110 | 18 | 150 | YNd5 | hv | 0 | -9 | 9 | 0 | 1.5 | FALSE
40 MVA 110/20 kV | 0.05 | 18 | 0.34 | 40 | 20 | 110 | 16.2 | 150 | YNd5 | hv | 0 | -9 | 9 | 0 | 1.5 | FALSE
25 MVA 110/20 kV | 0.07 | 14 | 0.41 | 25 | 20 | 110 | 12 | 150 | YNd5 | hv | 0 | -9 | 9 | 0 | 1.5 | FALSE
63 MVA 110/10 kV | 0.04 | 22 | 0.32 | 63 | 10 | 110 | 18 | 150 | YNd5 | hv | 0 | -9 | 9 | 0 | 1.5 | FALSE
40 MVA 110/10 kV | 0.05 | 18 | 0.34 | 40 | 10 | 110 | 16.2 | 150 | YNd5 | hv | 0 | -9 | 9 | 0 | 1.5 | FALSE
25 MVA 110/10 kV | 0.07 | 14 | 0.41 | 25 | 10 | 110 | 12 | 150 | YNd5 | hv | 0 | -9 | 9 | 0 | 1.5 | FALSE
0.25 MVA 20/0.4 kV | 0.32 | 0.8 | 1.44 | 0.25 | 0.4 | 20 | 6 | 150 | Yzn5 | hv | 0 | -2 | 2 | 0 | 2.5 | FALSE
0.4 MVA 20/0.4 kV | 0.3375 | 1.35 | 1.425 | 0.4 | 0.4 | 20 | 6 | 150 | Dyn5 | hv | 0 | -2 | 2 | 0 | 2.5 | FALSE
0.63 MVA 20/0.4 kV | 0.2619 | 1.65 | 1.206 | 0.63 | 0.4 | 20 | 6 | 150 | Dyn5 | hv | 0 | -2 | 2 | 0 | 2.5 | FALSE
0.25 MVA 10/0.4 kV | 0.24 | 0.6 | 1.2 | 0.25 | 0.4 | 10 | 4 | 150 | Dyn5 | hv | 0 | -2 | 2 | 0 | 2.5 | FALSE
0.4 MVA 10/0.4 kV | 0.2375 | 0.95 | 1.325 | 0.4 | 0.4 | 10 | 4 | 150 | Dyn5 | hv | 0 | -2 | 2 | 0 | 2.5 | FALSE
0.63 MVA 10/0.4 kV | 0.1873 | 1.18 | 1.0794 | 0.63 | 0.4 | 10 | 4 | 150 | Dyn5 | hv | 0 | -2 | 2 | 0 | 2.5 | FALSE

## trafo3w_std_types
| sn_hv_mva | sn_mv_mva | sn_lv_mva | vn_hv_kv | vn_mv_kv | vn_lv_kv | vk_hv_percent | vk_mv_percent | vk_lv_percent | vkr_hv_percent | vkr_mv_percent | vkr_lv_percent | pfe_kw | i0_percent | shift_mv_degree | shift_lv_degree | vector_group | tap_side | tap_neutral | tap_min | tap_max | tap_step_percent
63/25/38 MVA 110/20/10 kV | 63 | 25 | 38 | 110 | 20 | 10 | 10.4 | 10.4 | 10.4 | 0.28 | 0.32 | 0.35 | 35 | 0.89 | 0 | 0 | YN0yn0yn0 | hv | 0 | -10 | 10 | 1.2
63/25/38 MVA 110/10/10 kV | 63 | 25 | 38 | 110 | 10 | 10 | 10.4 | 10.4 | 10.4 | 0.28 | 0.32 | 0.35 | 35 | 0.89 | 0 | 0 | YN0yn0yn0 | hv | 0 | -10 | 10 | 1.2

## fuse_std_types
| fuse_type | i_rated_a | t_avg | t_min | t_total | x_avg | x_min | x_total
HV 100A | HV 100A | 100 | 0 | [10.0, 3.64, 0.854, 0.281, 0.1, 0.0531, 0.022, 0.01] | [10.0, 4.267, 1.21, 0.403, 0.1, 0.058, 0.022, 0.01] | 0 | [300.0, 350.0, 450.0, 550.0, 700.0, 850.0, 1200.0, 1752.0] | [600.0, 700.0, 900.0, 1150.0, 1665.0, 2000.0, 3000.0, 4313.0]
HV 10A | HV 10A | 10 | 0 | [10.0, 1675.0, 0.344, 0.156, 0.1, 0.0417, 0.0171, 0.01] | [10.0, 1.3, 0.3, 0.155, 0.1, 0.0555, 0.023, 0.01] | 0 | [30.0, 32.0, 35.0, 37.0, 39.0, 50.0, 70.0, 88.0] | [60.0, 70.0, 80.0, 87.0, 94.0, 110.0, 150.0, 216.0]
HV 125A | HV 125A | 125 | 0 | [10.0, 1.82, 0.344, 0.1, 0.0467, 0.0269, 0.01] | [10.0, 2.478, 0.426, 0.1, 0.0427, 0.0211, 0.01] | 0 | [375.0, 500.0, 700.0, 925.0, 1200.0, 1500.0, 2341.0] | [750.0, 1000.0, 1500.0, 2200.0, 3000.0, 4000.0, 5765.0]
HV 160A | HV 160A | 160 | 0 | [10.0, 4.15, 1.03, 0.198, 0.1, 0.051, 0.0172, 0.01] | [10.0, 2.3, 0.734, 0.274, 0.1, 0.046, 0.0177, 0.01] | 0 | [480.0, 550.0, 700.0, 1000.0, 1260.0, 1600.0, 2500.0, 3227.0] | [960.0, 1300.0, 1700.0, 2200.0, 2996.0, 4000.0, 6000.0, 7946.0]
HV 16A | HV 16A | 16 | 0 | [10.0, 0.352, 0.164, 0.1, 0.0649, 0.0342, 0.01] | [10.0, 2.34, 0.722, 0.181, 0.1, 0.055, 0.0296, 0.01] | 0 | [48.0, 60.0, 65.0, 71.0, 80.0, 100.0, 162.0] | [96.0, 110.0, 125.0, 150.0, 168.0, 200.0, 250.0, 398.0]
HV 200A | HV 200A | 200 | 0 | [10.0, 4.267, 1.21, 0.403, 0.1, 0.058, 0.022, 0.01] | [10.0, 3.73, 1.654, 0.328, 0.1, 0.0531, 0.019, 0.01] | 0 | [600.0, 700.0, 900.0, 1150.0, 1665.0, 2000.0, 3000.0, 4313.0] | [1200.0, 1500.0, 1800.0, 2700.0, 3960.0, 5000.0, 7500.0, 10620.0]
HV 20A | HV 20A | 20 | 0 | [10.0, 1.3, 0.3, 0.155, 0.1, 0.0555, 0.023, 0.01] | [10.0, 1.3, 0.161, 0.1, 0.0611, 0.0399, 0.0141, 0.01] | 0 | [60.0, 70.0, 80.0, 87.0, 94.0, 110.0, 150.0, 216.0] | [120.0, 150.0, 200.0, 223.0, 260.0, 300.0, 450.0, 532.0]
HV 25A | HV 25A | 25 | 0 | [10.0, 2.512, 0.833, 0.299, 0.1, 0.0372, 0.0223, 0.01] | [10.0, 3.125, 0.597, 0.198, 0.1, 0.0378, 0.022, 0.01] | 0 | [75.0, 82.0, 90.0, 100.0, 124.0, 170.0, 200.0, 289.0] | [150.0, 170.0, 210.0, 250.0, 294.0, 400.0, 500.0, 711.0]
HV 31.5A | HV 31.5A | 31.5 | 0 | [10.0, 2.34, 0.722, 0.181, 0.1, 0.055, 0.0296, 0.01] | [10.0, 2.84, 0.368, 0.164, 0.1, 0.0621, 0.0378, 0.0195, 0.01] | 0 | [95.0, 110.0, 125.0, 150.0, 165.0, 200.0, 250.0, 390.0] | [189.0, 220.0, 300.0, 350.0, 393.0, 450.0, 530.0, 700.0, 960.0]
HV 40A | HV 40A | 40 | 0 | [10.0, 1.3, 0.161, 0.1, 0.0611, 0.0399, 0.0141, 0.01] | [10.0, 2.05, 0.369, 0.198, 0.1, 0.051, 0.0298, 0.01] | 0 | [120.0, 150.0, 200.0, 223.0, 260.0, 300.0, 450.0, 532.0] | [240.0, 300.0, 400.0, 450.0, 530.0, 650.0, 800.0, 1311.0]
HV 50A | HV 50A | 50 | 0 | [10.0, 3.215, 0.597, 0.198, 0.1, 0.0378, 0.022, 0.01] | [10.0, 3.64, 0.854, 0.281, 0.1, 0.0531, 0.022, 0.01] | 0 | [150.0, 170.0, 210.0, 250.0, 294.0, 400.0, 500.0, 711.0] | [300.0, 350.0, 450.0, 550.0, 700.0, 850.0, 1200.0, 1752.0]
HV 6.3A | HV 6.3A | 6.3 | 0 | [10.0, 1.39, 0.344, 0.168, 0.1, 0.056, 0.0263, 0.01] | [10.0, 1.711, 0.516, 0.198, 0.1, 0.0634, 0.0303, 0.01] | 0 | [19.0, 19.5, 20.4, 20.8, 22.0, 25.0, 32.0, 48.0] | [38.0, 40.0, 43.0, 48.0, 53.0, 60.0, 75.0, 118.0]
HV 63A | HV 63A | 63 | 0 | [10.0, 2.84, 0.368, 0.164, 0.1, 0.0621, 0.0378, 0.0195, 0.01] | [10.0, 1.82, 0.344, 0.1, 0.0467, 0.0269, 0.01] | 0 | [189.0, 220.0, 300.0, 350.0, 393.0, 450.0, 530.0, 700.0, 961.0] | [378.0, 500.0, 700.0, 934.0, 1200.0, 1500.0, 2366.0]
HV 80A | HV 80A | 80 | 0 | [10.0, 2.05, 0.369, 0.198, 0.1, 0.051, 0.0298, 0.01] | [10.0, 4.15, 1.03, 0.198, 0.1, 0.051, 0.0172, 0.01] | 0 | [240.0, 300.0, 400.0, 450.0, 530.0, 650.0, 800.0, 1311.0] | [480.0, 550.0, 700.0, 1000.0, 1260.0, 1600.0, 2500.0, 3227.0]
Siemens NH-1-100 | Siemens NH-1-100 | 100 | [5400.0, 2000.0, 400.0, 20.0, 1.0, 0.2, 0.012, 0.004] | 0 | 0 | [150.0, 190.0, 250.0, 430.0, 900.0, 1250.0, 2700.0, 3600.0] | 0 | 0
Siemens NH-1-125 | Siemens NH-1-125 | 125 | [4800.0, 120.0, 7.0, 0.1, 0.004] | 0 | 0 | [180.0, 400.0, 740.0, 2000.0, 4250.0] | 0 | 0
Siemens NH-1-16 | Siemens NH-1-16 | 16 | [4000.0, 400.0, 2.0, 0.1, 0.04, 0.01] | 0 | 0 | [26.0, 35.0, 75.0, 150.0, 200.0, 300.0] | 0 | 0
Siemens NH-1-160 | Siemens NH-1-160 | 160 | [4800.0, 120.0, 7.0, 0.1, 0.004] | 0 | 0 | [210.0, 500.0, 900.0, 2300.0, 5000.0] | 0 | 0
Siemens NH-1-25 | Siemens NH-1-25 | 25 | [4000.0, 1000.0, 10.0, 0.2, 0.02, 0.01] | 0 | 0 | [40.0, 50.0, 100.0, 210.0, 400.0, 500.0] | 0 | 0
Siemens NH-1-50 | Siemens NH-1-50 | 50 | [4000.0, 40.0, 4.0, 1.0, 0.02, 0.01] | 0 | 0 | [86.0, 200.0, 300.0, 400.0, 1000.0, 1280.0] | 0 | 0
Siemens NH-1-63 | Siemens NH-1-63 | 63 | [4000.0, 100.0, 10.0, 2.0, 0.04, 0.01] | 0 | 0 | [100.0, 200.0, 300.0, 400.0, 1000.0, 1500.0] | 0 | 0
Siemens NH-1-80 | Siemens NH-1-80 | 80 | [4800.0, 120.0, 7.0, 0.1, 0.01] | 0 | 0 | [150.58, 250.0, 450.0, 1150.0, 2470.0] | 0 | 0
Siemens NH-2-1000 | Siemens NH-2-1000 | 1000 | [4800.0, 120.0, 7.0, 0.1, 0.004] | 0 | 0 | [1900.0, 3500.0, 8400.0, 24000.0, 52000.0] | 0 | 0
Siemens NH-2-200 | Siemens NH-2-200 | 200 | [4800.0, 120.0, 7.0, 0.1, 0.004] | 0 | 0 | [280.0, 650.0, 1200.0, 3000.0, 7000.0] | 0 | 0
Siemens NH-2-224 | Siemens NH-2-224 | 224 | [4800.0, 120.0, 7.0, 0.2, 0.04, 0.004] | 0 | 0 | [400.0, 750.0, 1453.0, 3025.0, 4315.0, 7600.0] | 0 | 0
Siemens NH-2-250 | Siemens NH-2-250 | 250 | [4800.0, 120.0, 7.0, 0.1, 0.004] | 0 | 0 | [450.0, 800.0, 1650.0, 4000.0, 8500.0] | 0 | 0
Siemens NH-2-315 | Siemens NH-2-315 | 315 | [4800.0, 120.0, 7.0, 0.1, 0.004] | 0 | 0 | [550.0, 920.0, 1900.0, 5000.0, 11000.0] | 0 | 0
Siemens NH-2-355 | Siemens NH-2-355 | 355 | [4800.0, 120.0, 6.0, 0.1, 0.004] | 0 | 0 | [650.0, 1116.27, 2350.0, 5840.0, 12790.0] | 0 | 0
Siemens NH-2-400 | Siemens NH-2-400 | 400 | [4800.0, 120.0, 7.0, 0.1, 0.004] | 0 | 0 | [720.0, 1350.0, 2800.0, 6500.0, 15000.0] | 0 | 0
Siemens NH-2-425 | Siemens NH-2-425 | 425 | [4800.0, 120.0, 7.0, 0.1, 0.004] | 0 | 0 | [850.0, 1500.0, 3050.0, 7500.0, 16500.0] | 0 | 0
Siemens NH-2-630 | Siemens NH-2-630 | 630 | [4800.0, 120.0, 7.0, 0.1, 0.004] | 0 | 0 | [1200.0, 2000.0, 4800.0, 12000.0, 26000.0] | 0 | 0

## dtypes
| element | column | dtype
0 | bus | name | object
1 | bus | vn_kv | float64
2 | bus | type | object
3 | bus | zone | object
4 | bus | in_service | bool
5 | load | name | object
6 | load | bus | uint32
7 | load | p_mw | float64
8 | load | q_mvar | float64
9 | load | const_z_percent | float64
10 | load | const_i_percent | float64
11 | load | sn_mva | float64
12 | load | scaling | float64
13 | load | in_service | bool
14 | load | type | object
15 | ext_grid | name | object
16 | ext_grid | bus | uint32
17 | ext_grid | vm_pu | float64
18 | ext_grid | va_degree | float64
19 | ext_grid | slack_weight | float64
20 | ext_grid | in_service | bool
21 | line | name | object
22 | line | std_type | object
23 | line | from_bus | uint32
24 | line | to_bus | uint32
25 | line | length_km | float64
26 | line | r_ohm_per_km | float64
27 | line | x_ohm_per_km | float64
28 | line | c_nf_per_km | float64
29 | line | g_us_per_km | float64
30 | line | max_i_ka | float64
31 | line | df | float64
32 | line | parallel | uint32
33 | line | type | object
34 | line | in_service | bool
35 | trafo | name | object
36 | trafo | std_type | object
37 | trafo | hv_bus | uint32
38 | trafo | lv_bus | uint32
39 | trafo | sn_mva | float64
40 | trafo | vn_hv_kv | float64
41 | trafo | vn_lv_kv | float64
42 | trafo | vk_percent | float64
43 | trafo | vkr_percent | float64
44 | trafo | pfe_kw | float64
45 | trafo | i0_percent | float64
46 | trafo | shift_degree | float64
47 | trafo | tap_side | object
48 | trafo | tap_neutral | int32
49 | trafo | tap_min | int32
50 | trafo | tap_max | int32
51 | trafo | tap_step_percent | float64
52 | trafo | tap_step_degree | float64
53 | trafo | tap_pos | int32
54 | trafo | tap_phase_shifter | bool
55 | trafo | parallel | uint32
56 | trafo | df | float64
57 | trafo | in_service | bool
58 | line_geodata | coords | object
59 | bus_geodata | x | float64
60 | bus_geodata | y | float64
61 | bus_geodata | coords | object

## parameters
| version | format_version | converged | OPF_converged | name | f_hz | sn_mva
0 | 2.14.6 | 2.14.0 | FALSE | FALSE |  | 50 | 1