## bus
| name | vn_kv | type | zone | in_service
0 | bus_LV_744-1_1_4_node_9 | 0.4 | n |  | TRUE
1 | bus_LV_744-1_1_4_node_10 | 0.4 | n |  | TRUE
2 | bus_LV_744-1_1_4_node_11 | 0.4 | n |  | TRUE
3 | bus_LV_744-1_1_4_node_12 | 0.4 | n |  | TRUE
4 | bus_LV_744-1_1_4_node_13 | 0.4 | n |  | TRUE
5 | bus_LV_744-1_1_4_node_89 | 0.4 | n |  | TRUE
6 | bus_LV_744-1_1_4_node_101 | 0.4 | n |  | TRUE
7 | bus_LV_744-1_1_4_node_63 | 0.4 | n |  | TRUE
8 | bus_LV_744-1_1_4_node_87 | 0.4 | n |  | TRUE
9 | bus_LV_744-1_1_4_node_100 | 0.4 | n |  | TRUE
10 | bus_LV_744-1_1_4_node_102 | 0.4 | n |  | TRUE
11 | bus_LV_744-1_1_4_node_61 | 0.4 | n |  | TRUE
12 | bus_LV_744-1_1_4_node_37 | 0.4 | n |  | TRUE
13 | bus_LV_744-1_1_4_node_38 | 0.4 | n |  | TRUE
14 | bus_LV_744-1_1_4_node_40 | 0.4 | n |  | TRUE
15 | bus_LV_744-1_1_4_node_42 | 0.4 | n |  | TRUE
16 | bus_LV_744-1_1_4_node_43 | 0.4 | n |  | TRUE
17 | bus_LV_744-1_1_4_node_62 | 0.4 | n |  | TRUE
18 | bus_LV_744-1_1_4_node_191 | 0.4 | n |  | TRUE
19 | bus_LV_744-1_1_4_node_46 | 0.4 | n |  | TRUE
20 | bus_LV_744-1_1_4_node_48 | 0.4 | n |  | TRUE
21 | bus_LV_744-1_1_4_node_44 | 0.4 | n |  | TRUE
22 | bus_LV_744-1_1_4_node_103 | 0.4 | n |  | TRUE
23 | bus_LV_744-1_1_4_node_104 | 0.4 | n |  | TRUE
24 | bus_LV_744-1_1_4_node_60 | 0.4 | n |  | TRUE
25 | bus_LV_744-1_1_4_node_45 | 0.4 | n |  | TRUE
26 | bus_LV_744-1_1_4_node_47 | 0.4 | n |  | TRUE
27 | bus_LV_744-1_1_4_node_140 | 0.4 | n |  | TRUE
28 | bus_LV_744-1_1_4_node_115 | 0.4 | n |  | TRUE
29 | bus_LV_744-1_1_4_node_139 | 0.4 | n |  | TRUE
30 | bus_LV_744-1_1_4_node_78 | 0.4 | n |  | TRUE
31 | bus_LV_744-1_1_4_node_49 | 0.4 | n |  | TRUE
32 | bus_LV_744-1_1_4_node_50 | 0.4 | n |  | TRUE
33 | bus_LV_744-1_1_4_node_51 | 0.4 | n |  | TRUE
34 | bus_LV_744-1_1_4_node_52 | 0.4 | n |  | TRUE
35 | bus_LV_744-1_1_4_node_53 | 0.4 | n |  | TRUE
36 | bus_LV_744-1_1_4_node_59 | 0.4 | n |  | TRUE
37 | bus_LV_744-1_1_4_node_106 | 0.4 | n |  | TRUE
38 | bus_LV_744-1_1_4_node_145 | 0.4 | n |  | TRUE
39 | bus_LV_744-1_1_4_node_112 | 0.4 | n |  | TRUE
40 | bus_LV_744-1_1_4_node_54 | 0.4 | n |  | TRUE
41 | bus_LV_744-1_1_4_node_55 | 0.4 | n |  | TRUE
42 | bus_LV_744-1_1_4_node_56 | 0.4 | n |  | TRUE
43 | bus_LV_744-1_1_4_node_57 | 0.4 | n |  | TRUE
44 | bus_LV_744-1_1_4_node_58 | 0.4 | n |  | TRUE
45 | bus_LV_744-1_1_4_node_156 | 0.4 | n |  | TRUE
46 | bus_LV_744-1_1_4_node_157 | 0.4 | n |  | TRUE
47 | bus_LV_744-1_1_4_node_153 | 0.4 | n |  | TRUE
48 | bus_LV_744-1_1_4_node_188 | 0.4 | n |  | TRUE
49 | bus_LV_744-1_1_4_node_160 | 0.4 | n |  | TRUE
50 | bus_LV_744-1_1_4_node_187 | 0.4 | n |  | TRUE
51 | bus_LV_744-1_1_4_node_154 | 0.4 | n |  | TRUE
52 | bus_LV_744-1_1_4_node_183 | 0.4 | n |  | TRUE
53 | bus_LV_744-1_1_4_node_147 | 0.4 | n |  | TRUE
54 | bus_LV_744-1_1_4_node_143 | 0.4 | n |  | TRUE
55 | bus_LV_744-1_1_4_node_65 | 0.4 | n |  | TRUE
56 | bus_LV_744-1_1_4_node_66 | 0.4 | n |  | TRUE
57 | bus_LV_744-1_1_4_node_67 | 0.4 | n |  | TRUE
58 | bus_LV_744-1_1_4_node_69 | 0.4 | n |  | TRUE
59 | bus_LV_744-1_1_4_node_68 | 0.4 | n |  | TRUE
60 | bus_LV_744-1_1_4_node_113 | 0.4 | n |  | TRUE
61 | bus_LV_744-1_1_4_node_170 | 0.4 | n |  | TRUE
62 | bus_LV_744-1_1_4_node_151 | 0.4 | n |  | TRUE
63 | bus_LV_744-1_1_4_node_111 | 0.4 | n |  | TRUE
64 | bus_LV_744-1_1_4_node_168 | 0.4 | n |  | TRUE
65 | bus_LV_744-1_1_4_node_121 | 0.4 | n |  | TRUE
66 | bus_LV_744-1_1_4_node_70 | 0.4 | n |  | TRUE
67 | bus_LV_744-1_1_4_node_71 | 0.4 | n |  | TRUE
68 | bus_LV_744-1_1_4_node_72 | 0.4 | n |  | TRUE
69 | bus_LV_744-1_1_4_node_73 | 0.4 | n |  | TRUE
70 | bus_LV_744-1_1_4_node_127 | 0.4 | n |  | TRUE
71 | bus_LV_744-1_1_4_node_128 | 0.4 | n |  | TRUE
72 | bus_LV_744-1_1_4_node_74 | 0.4 | n |  | TRUE
73 | bus_LV_744-1_1_4_node_75 | 0.4 | n |  | TRUE
74 | bus_LV_744-1_1_4_node_76 | 0.4 | n |  | TRUE
75 | bus_LV_744-1_1_4_node_77 | 0.4 | n |  | TRUE
76 | bus_LV_744-1_1_4_node_93 | 0.4 | n |  | TRUE
77 | bus_LV_744-1_1_4_node_116 | 0.4 | n |  | TRUE
78 | bus_LV_744-1_1_4_node_91 | 0.4 | n |  | TRUE
79 | bus_LV_744-1_1_4_node_166 | 0.4 | n |  | TRUE
80 | bus_LV_744-1_1_4_node_79 | 0.4 | n |  | TRUE
81 | bus_LV_744-1_1_4_node_80 | 0.4 | n |  | TRUE
82 | bus_LV_744-1_1_4_node_81 | 0.4 | n |  | TRUE
83 | bus_LV_744-1_1_4_node_82 | 0.4 | n |  | TRUE
84 | bus_LV_744-1_1_4_node_85 | 0.4 | n |  | TRUE
85 | bus_LV_744-1_1_4_node_83 | 0.4 | n |  | TRUE
86 | bus_LV_744-1_1_4_node_109 | 0.4 | n |  | TRUE
87 | bus_LV_744-1_1_4_node_107 | 0.4 | n |  | TRUE
88 | bus_LV_744-1_1_4_node_84 | 0.4 | n |  | TRUE
89 | bus_LV_744-1_1_4_node_190 | 0.4 | n |  | TRUE
90 | bus_LV_744-1_1_4_node_181 | 0.4 | n |  | TRUE
91 | bus_LV_744-1_1_4_node_123 | 0.4 | n |  | TRUE
92 | bus_LV_744-1_1_4_node_108 | 0.4 | n |  | TRUE
93 | bus_LV_744-1_1_4_node_177 | 0.4 | n |  | TRUE
94 | bus_LV_744-1_1_4_node_179 | 0.4 | n |  | TRUE
95 | bus_LV_744-1_1_4_node_86 | 0.4 | n |  | TRUE
96 | bus_LV_744-1_1_4_node_88 | 0.4 | n |  | TRUE
97 | bus_LV_744-1_1_4_node_90 | 0.4 | n |  | TRUE
98 | bus_LV_744-1_1_4_node_171 | 0.4 | n |  | TRUE
99 | bus_LV_744-1_1_4_node_172 | 0.4 | n |  | TRUE
100 | bus_LV_744-1_1_4_node_92 | 0.4 | n |  | TRUE
101 | bus_LV_744-1_1_4_node_94 | 0.4 | n |  | TRUE
102 | bus_LV_744-1_1_4_node_105 | 0.4 | n |  | TRUE
103 | bus_LV_744-1_1_4_node_95 | 0.4 | n |  | TRUE
104 | bus_LV_744-1_1_4_node_96 | 0.4 | n |  | TRUE
105 | bus_LV_744-1_1_4_node_97 | 0.4 | n |  | TRUE
106 | bus_LV_744-1_1_4_node_98 | 0.4 | n |  | TRUE
107 | bus_LV_744-1_1_4_node_99 | 0.4 | n |  | TRUE
108 | bus_LV_744-1_1_4_node_126 | 0.4 | n |  | TRUE
109 | bus_LV_744-1_1_4_node_189 | 0.4 | n |  | TRUE
110 | bus_LV_744-1_1_4_node_124 | 0.4 | n |  | TRUE
111 | bus_LV_744-1_1_4_node_114 | 0.4 | n |  | TRUE
112 | bus_LV_744-1_1_4_node_110 | 0.4 | n |  | TRUE
113 | bus_LV_744-1_1_4_node_122 | 0.4 | n |  | TRUE
114 | bus_LV_744-1_1_4_node_165 | 0.4 | n |  | TRUE
115 | bus_LV_744-1_1_4_node_117 | 0.4 | n |  | TRUE
116 | bus_LV_744-1_1_4_node_118 | 0.4 | n |  | TRUE
117 | bus_LV_744-1_1_4_node_119 | 0.4 | n |  | TRUE
118 | bus_LV_744-1_1_4_node_120 | 0.4 | n |  | TRUE
119 | bus_LV_744-1_1_4_node_149 | 0.4 | n |  | TRUE
120 | bus_LV_744-1_1_4_node_152 | 0.4 | n |  | TRUE
121 | bus_LV_744-1_1_4_node_148 | 0.4 | n |  | TRUE
122 | bus_LV_744-1_1_4_node_184 | 0.4 | n |  | TRUE
123 | bus_LV_744-1_1_4_node_125 | 0.4 | n |  | TRUE
124 | bus_LV_744-1_1_4_node_163 | 0.4 | n |  | TRUE
125 | bus_LV_744-1_1_4_node_167 | 0.4 | n |  | TRUE
126 | bus_LV_744-1_1_4_node_182 | 0.4 | n |  | TRUE
127 | bus_LV_744-1_1_4_node_129 | 0.4 | n |  | TRUE
128 | bus_LV_744-1_1_4_node_130 | 0.4 | n |  | TRUE
129 | bus_LV_744-1_1_4_node_131 | 0.4 | n |  | TRUE
130 | bus_LV_744-1_1_4_node_132 | 0.4 | n |  | TRUE
131 | bus_LV_744-1_1_4_node_133 | 0.4 | n |  | TRUE
132 | bus_LV_744-1_1_4_node_134 | 0.4 | n |  | TRUE
133 | bus_LV_744-1_1_4_node_180 | 0.4 | n |  | TRUE
134 | bus_LV_744-1_1_4_node_178 | 0.4 | n |  | TRUE
135 | bus_LV_744-1_1_4_node_186 | 0.4 | n |  | TRUE
136 | bus_LV_744-1_1_4_node_185 | 0.4 | n |  | TRUE
137 | bus_LV_744-1_1_4_node_135 | 0.4 | n |  | TRUE
138 | bus_LV_744-1_1_4_node_136 | 0.4 | n |  | TRUE
139 | bus_LV_744-1_1_4_node_137 | 0.4 | n |  | TRUE
140 | bus_LV_744-1_1_4_node_138 | 0.4 | n |  | TRUE
141 | bus_LV_744-1_1_4_node_162 | 0.4 | n |  | TRUE
142 | bus_LV_744-1_1_4_node_155 | 0.4 | n |  | TRUE
143 | bus_LV_744-1_1_4_node_141 | 0.4 | n |  | TRUE
144 | bus_LV_744-1_1_4_node_142 | 0.4 | n |  | TRUE
145 | bus_LV_744-1_1_4_node_144 | 0.4 | n |  | TRUE
146 | bus_LV_744-1_1_4_node_146 | 0.4 | n |  | TRUE
147 | bus_LV_744-1_1_4_node_150 | 0.4 | n |  | TRUE
148 | bus_LV_744-1_1_4_node_158 | 0.4 | n |  | TRUE
149 | bus_LV_744-1_1_4_node_159 | 0.4 | n |  | TRUE
150 | bus_LV_744-1_1_4_node_161 | 0.4 | n |  | TRUE
151 | bus_LV_744-1_1_4_node_169 | 0.4 | n |  | TRUE
152 | bus_LV_744-1_1_4_node_173 | 0.4 | n |  | TRUE
153 | bus_LV_744-1_1_4_node_174 | 0.4 | n |  | TRUE
154 | bus_LV_744-1_1_4_node_175 | 0.4 | n |  | TRUE
155 | bus_LV_744-1_1_4_node_176 | 0.4 | n |  | TRUE
156 | bus_MV_416_0_node_3 | 20 | n |  | TRUE

## load
| name | bus | p_mw | q_mvar | const_z_percent | const_i_percent | sn_mva | scaling | in_service | type
0 | LV_744-1_1_4_load_9 | 0 | 0.040248 | 0.010087 | 0 | 0 |  | 1 | TRUE | wye
1 | LV_744-1_1_4_load_11 | 2 | 0.019334 | 0.0048457 | 0 | 0 |  | 1 | TRUE | wye
2 | LV_744-1_1_4_load_13 | 4 | 0.00040236 | 0.00010084 | 0 | 0 |  | 1 | TRUE | wye
3 | LV_744-1_1_4_load_89 | 5 | 0.0025659 | 0.00064307 | 0 | 0 |  | 1 | TRUE | wye
4 | LV_744-1_1_4_load_87 | 8 | 0.0026058 | 0.00065309 | 0 | 0 |  | 1 | TRUE | wye
5 | LV_744-1_1_4_load_100 | 9 | 0.0030464 | 0.00076349 | 0 | 0 |  | 1 | TRUE | wye
6 | LV_744-1_1_4_load_102 | 10 | 0.0026067 | 0.00065329 | 0 | 0 |  | 1 | TRUE | wye
7 | LV_744-1_1_4_load_61 | 11 | 0.002287 | 0.00057317 | 0 | 0 |  | 1 | TRUE | wye
8 | LV_744-1_1_4_load_37 | 12 | 0.0047959 | 0.001202 | 0 | 0 |  | 1 | TRUE | wye
9 | LV_744-1_1_4_load_38 | 13 | 0.0056413 | 0.0014138 | 0 | 0 |  | 1 | TRUE | wye
10 | LV_744-1_1_4_load_42 | 15 | 0.00084602 | 0.00021203 | 0 | 0 |  | 1 | TRUE | wye
11 | LV_744-1_1_4_load_43 | 16 | 0.0030192 | 0.00075669 | 0 | 0 |  | 1 | TRUE | wye
12 | LV_744-1_1_4_load_191 | 18 | 0.0056141 | 0.001407 | 0 | 0 |  | 1 | TRUE | wye
13 | LV_744-1_1_4_load_48 | 20 | 0.0023624 | 0.00059207 | 0 | 0 |  | 1 | TRUE | wye
14 | LV_744-1_1_4_load_44 | 21 | 0.001557 | 0.00039021 | 0 | 0 |  | 1 | TRUE | wye
15 | LV_744-1_1_4_load_103 | 22 | 0.0023715 | 0.00059435 | 0 | 0 |  | 1 | TRUE | wye
16 | LV_744-1_1_4_load_104 | 23 | 0.00458 | 0.0011479 | 0 | 0 |  | 1 | TRUE | wye
17 | LV_744-1_1_4_load_60 | 24 | 0.0015747 | 0.00039466 | 0 | 0 |  | 1 | TRUE | wye
18 | LV_744-1_1_4_load_45 | 25 | 0.0021074 | 0.00052816 | 0 | 0 |  | 1 | TRUE | wye
19 | LV_744-1_1_4_load_47 | 26 | 0.0030254 | 0.00075825 | 0 | 0 |  | 1 | TRUE | wye
20 | LV_744-1_1_4_load_140 | 27 | 0.0030124 | 0.00075498 | 0 | 0 |  | 1 | TRUE | wye
21 | LV_744-1_1_4_load_115 | 28 | 0.0026272 | 0.00065844 | 0 | 0 |  | 1 | TRUE | wye
22 | LV_744-1_1_4_load_139 | 29 | 0.0019747 | 0.00049492 | 0 | 0 |  | 1 | TRUE | wye
23 | LV_744-1_1_4_load_49 | 31 | 0.0023159 | 0.00058043 | 0 | 0 |  | 1 | TRUE | wye
24 | LV_744-1_1_4_load_50 | 32 | 0.0030923 | 0.00077501 | 0 | 0 |  | 1 | TRUE | wye
25 | LV_744-1_1_4_load_51 | 33 | 0.0031497 | 0.00078938 | 0 | 0 |  | 1 | TRUE | wye
26 | LV_744-1_1_4_load_52 | 34 | 0.0023677 | 0.00059341 | 0 | 0 |  | 1 | TRUE | wye
27 | LV_744-1_1_4_load_53 | 35 | 0.0023637 | 0.00059239 | 0 | 0 |  | 1 | TRUE | wye
28 | LV_744-1_1_4_load_59 | 36 | 0.0036327 | 0.00091044 | 0 | 0 |  | 1 | TRUE | wye
29 | LV_744-1_1_4_load_106 | 37 | 0.002287 | 0.00057318 | 0 | 0 |  | 1 | TRUE | wye
30 | LV_744-1_1_4_load_54 | 40 | 0.0031818 | 0.00079742 | 0 | 0 |  | 1 | TRUE | wye
31 | LV_744-1_1_4_load_55 | 41 | 0.0025588 | 0.0006413 | 0 | 0 |  | 1 | TRUE | wye
32 | LV_744-1_1_4_load_56 | 42 | 0.0026852 | 0.00067297 | 0 | 0 |  | 1 | TRUE | wye
33 | LV_744-1_1_4_load_58 | 44 | 0.0038852 | 0.00097373 | 0 | 0 |  | 1 | TRUE | wye
34 | LV_744-1_1_4_load_156 | 45 | 0.0036233 | 0.00090809 | 0 | 0 |  | 1 | TRUE | wye
35 | LV_744-1_1_4_load_157 | 46 | 0.0029815 | 0.00074724 | 0 | 0 |  | 1 | TRUE | wye
36 | LV_744-1_1_4_load_153 | 47 | 0.0030952 | 0.00077574 | 0 | 0 |  | 1 | TRUE | wye
37 | LV_744-1_1_4_load_188 | 48 | 0.0033064 | 0.00082867 | 0 | 0 |  | 1 | TRUE | wye
38 | LV_744-1_1_4_load_187 | 50 | 0.0027587 | 0.00069141 | 0 | 0 |  | 1 | TRUE | wye
39 | LV_744-1_1_4_load_154 | 51 | 0.0026682 | 0.00066871 | 0 | 0 |  | 1 | TRUE | wye
40 | LV_744-1_1_4_load_147 | 53 | 0.0039589 | 0.00099219 | 0 | 0 |  | 1 | TRUE | wye
41 | LV_744-1_1_4_load_143 | 54 | 0.0027439 | 0.00068768 | 0 | 0 |  | 1 | TRUE | wye
42 | LV_744-1_1_4_load_65 | 55 | 0.0024156 | 0.00060541 | 0 | 0 |  | 1 | TRUE | wye
43 | LV_744-1_1_4_load_66 | 56 | 0.0023822 | 0.00059703 | 0 | 0 |  | 1 | TRUE | wye
44 | LV_744-1_1_4_load_67 | 57 | 0.0035643 | 0.00089329 | 0 | 0 |  | 1 | TRUE | wye
45 | LV_744-1_1_4_load_113 | 60 | 0.0029544 | 0.00074044 | 0 | 0 |  | 1 | TRUE | wye
46 | LV_744-1_1_4_load_170 | 61 | 0.0031806 | 0.00079713 | 0 | 0 |  | 1 | TRUE | wye
47 | LV_744-1_1_4_load_151 | 62 | 0.0038379 | 0.00096186 | 0 | 0 |  | 1 | TRUE | wye
48 | LV_744-1_1_4_load_111 | 63 | 0.0018319 | 0.00045911 | 0 | 0 |  | 1 | TRUE | wye
49 | LV_744-1_1_4_load_168 | 64 | 0.0025623 | 0.00064217 | 0 | 0 |  | 1 | TRUE | wye
50 | LV_744-1_1_4_load_70 | 66 | 0.0025402 | 0.00063662 | 0 | 0 |  | 1 | TRUE | wye
51 | LV_744-1_1_4_load_71 | 67 | 0.0015487 | 0.00038815 | 0 | 0 |  | 1 | TRUE | wye
52 | LV_744-1_1_4_load_72 | 68 | 0.0025395 | 0.00063647 | 0 | 0 |  | 1 | TRUE | wye
53 | LV_744-1_1_4_load_73 | 69 | 0.0025396 | 0.00063649 | 0 | 0 |  | 1 | TRUE | wye
54 | LV_744-1_1_4_load_127 | 70 | 0.0025401 | 0.00063662 | 0 | 0 |  | 1 | TRUE | wye
55 | LV_744-1_1_4_load_128 | 71 | 0.0016927 | 0.00042423 | 0 | 0 |  | 1 | TRUE | wye
56 | LV_744-1_1_4_load_74 | 72 | 0.0014263 | 0.00035747 | 0 | 0 |  | 1 | TRUE | wye
57 | LV_744-1_1_4_load_75 | 73 | 0.0032667 | 0.00081871 | 0 | 0 |  | 1 | TRUE | wye
58 | LV_744-1_1_4_load_76 | 74 | 0.0037405 | 0.00093745 | 0 | 0 |  | 1 | TRUE | wye
59 | LV_744-1_1_4_load_77 | 75 | 0.0035738 | 0.00089569 | 0 | 0 |  | 1 | TRUE | wye
60 | LV_744-1_1_4_load_93 | 76 | 0.002924 | 0.00073281 | 0 | 0 |  | 1 | TRUE | wye
61 | LV_744-1_1_4_load_116 | 77 | 0.0034628 | 0.00086787 | 0 | 0 |  | 1 | TRUE | wye
62 | LV_744-1_1_4_load_91 | 78 | 0.0025945 | 0.00065025 | 0 | 0 |  | 1 | TRUE | wye
63 | LV_744-1_1_4_load_166 | 79 | 0.0013808 | 0.00034606 | 0 | 0 |  | 1 | TRUE | wye
64 | LV_744-1_1_4_load_79 | 80 | 0.001907 | 0.00047794 | 0 | 0 |  | 1 | TRUE | wye
65 | LV_744-1_1_4_load_85 | 84 | 0.0019496 | 0.00048863 | 0 | 0 |  | 1 | TRUE | wye
66 | LV_744-1_1_4_load_107 | 87 | 0.0023468 | 0.00058817 | 0 | 0 |  | 1 | TRUE | wye
67 | LV_744-1_1_4_load_190 | 89 | 0.0017131 | 0.00042935 | 0 | 0 |  | 1 | TRUE | wye
68 | LV_744-1_1_4_load_181 | 90 | 0.0015716 | 0.00039387 | 0 | 0 |  | 1 | TRUE | wye
69 | LV_744-1_1_4_load_123 | 91 | 0.0021871 | 0.00054814 | 0 | 0 |  | 1 | TRUE | wye
70 | LV_744-1_1_4_load_108 | 92 | 0.0031553 | 0.00079078 | 0 | 0 |  | 1 | TRUE | wye
71 | LV_744-1_1_4_load_177 | 93 | 0.0017711 | 0.00044388 | 0 | 0 |  | 1 | TRUE | wye
72 | LV_744-1_1_4_load_86 | 95 | 0.0015446 | 0.0003871 | 0 | 0 |  | 1 | TRUE | wye
73 | LV_744-1_1_4_load_88 | 96 | 0.0018972 | 0.00047548 | 0 | 0 |  | 1 | TRUE | wye
74 | LV_744-1_1_4_load_90 | 97 | 0.0018969 | 0.00047541 | 0 | 0 |  | 1 | TRUE | wye
75 | LV_744-1_1_4_load_171 | 98 | 0.0022063 | 0.00055294 | 0 | 0 |  | 1 | TRUE | wye
76 | LV_744-1_1_4_load_172 | 99 | 0.0030703 | 0.0007695 | 0 | 0 |  | 1 | TRUE | wye
77 | LV_744-1_1_4_load_92 | 100 | 0.0031867 | 0.00079865 | 0 | 0 |  | 1 | TRUE | wye
78 | LV_744-1_1_4_load_94 | 101 | 0.0033703 | 0.00084469 | 0 | 0 |  | 1 | TRUE | wye
79 | LV_744-1_1_4_load_105 | 102 | 0.0023355 | 0.00058534 | 0 | 0 |  | 1 | TRUE | wye
80 | LV_744-1_1_4_load_95 | 103 | 0.0019611 | 0.00049151 | 0 | 0 |  | 1 | TRUE | wye
81 | LV_744-1_1_4_load_96 | 104 | 0.0023836 | 0.00059739 | 0 | 0 |  | 1 | TRUE | wye
82 | LV_744-1_1_4_load_97 | 105 | 0.0022762 | 0.00057047 | 0 | 0 |  | 1 | TRUE | wye
83 | LV_744-1_1_4_load_98 | 106 | 0.0032203 | 0.00080709 | 0 | 0 |  | 1 | TRUE | wye
84 | LV_744-1_1_4_load_99 | 107 | 0.0024133 | 0.00060483 | 0 | 0 |  | 1 | TRUE | wye
85 | LV_744-1_1_4_load_126 | 108 | 0.0019741 | 0.00049475 | 0 | 0 |  | 1 | TRUE | wye
86 | LV_744-1_1_4_load_189 | 109 | 0.0025437 | 0.00063752 | 0 | 0 |  | 1 | TRUE | wye
87 | LV_744-1_1_4_load_114 | 111 | 0.0023443 | 0.00058755 | 0 | 0 |  | 1 | TRUE | wye
88 | LV_744-1_1_4_load_110 | 112 | 0.0017493 | 0.00043842 | 0 | 0 |  | 1 | TRUE | wye
89 | LV_744-1_1_4_load_122 | 113 | 0.0033197 | 0.000832 | 0 | 0 |  | 1 | TRUE | wye
90 | LV_744-1_1_4_load_165 | 114 | 0.0012284 | 0.00030785 | 0 | 0 |  | 1 | TRUE | wye
91 | LV_744-1_1_4_load_117 | 115 | 0.001269 | 0.00031805 | 0 | 0 |  | 1 | TRUE | wye
92 | LV_744-1_1_4_load_118 | 116 | 0.0018027 | 0.00045179 | 0 | 0 |  | 1 | TRUE | wye
93 | LV_744-1_1_4_load_119 | 117 | 0.0043442 | 0.0010888 | 0 | 0 |  | 1 | TRUE | wye
94 | LV_744-1_1_4_load_120 | 118 | 0.0017933 | 0.00044943 | 0 | 0 |  | 1 | TRUE | wye
95 | LV_744-1_1_4_load_149 | 119 | 0.0019946 | 0.0004999 | 0 | 0 |  | 1 | TRUE | wye
96 | LV_744-1_1_4_load_152 | 120 | 0.0033186 | 0.00083171 | 0 | 0 |  | 1 | TRUE | wye
97 | LV_744-1_1_4_load_148 | 121 | 0.0020034 | 0.0005021 | 0 | 0 |  | 1 | TRUE | wye
98 | LV_744-1_1_4_load_125 | 123 | 0.0021635 | 0.00054223 | 0 | 0 |  | 1 | TRUE | wye
99 | LV_744-1_1_4_load_163 | 124 | 0.0028306 | 0.00070942 | 0 | 0 |  | 1 | TRUE | wye
100 | LV_744-1_1_4_load_167 | 125 | 0.0017703 | 0.00044368 | 0 | 0 |  | 1 | TRUE | wye
101 | LV_744-1_1_4_load_182 | 126 | 0.0017131 | 0.00042935 | 0 | 0 |  | 1 | TRUE | wye
102 | LV_744-1_1_4_load_129 | 127 | 0.0010207 | 0.00025581 | 0 | 0 |  | 1 | TRUE | wye
103 | LV_744-1_1_4_load_130 | 128 | 0.0013657 | 0.00034229 | 0 | 0 |  | 1 | TRUE | wye
104 | LV_744-1_1_4_load_132 | 130 | 0.001629 | 0.00040826 | 0 | 0 |  | 1 | TRUE | wye
105 | LV_744-1_1_4_load_134 | 132 | 0.0014279 | 0.00035787 | 0 | 0 |  | 1 | TRUE | wye
106 | LV_744-1_1_4_load_180 | 133 | 0.0040646 | 0.0010187 | 0 | 0 |  | 1 | TRUE | wye
107 | LV_744-1_1_4_load_178 | 134 | 0.0011186 | 0.00028034 | 0 | 0 |  | 1 | TRUE | wye
108 | LV_744-1_1_4_load_186 | 135 | 0.0018538 | 0.00046461 | 0 | 0 |  | 1 | TRUE | wye
109 | LV_744-1_1_4_load_185 | 136 | 0.0022909 | 0.00057416 | 0 | 0 |  | 1 | TRUE | wye
110 | LV_744-1_1_4_load_135 | 137 | 0.0038077 | 0.00095431 | 0 | 0 |  | 1 | TRUE | wye
111 | LV_744-1_1_4_load_136 | 138 | 0.0016407 | 0.00041121 | 0 | 0 |  | 1 | TRUE | wye
112 | LV_744-1_1_4_load_137 | 139 | 0.011502 | 0.0028827 | 0 | 0 |  | 1 | TRUE | wye
113 | LV_744-1_1_4_load_138 | 140 | 0.0033589 | 0.00084182 | 0 | 0 |  | 1 | TRUE | wye
114 | LV_744-1_1_4_load_162 | 141 | 0.0029102 | 0.00072937 | 0 | 0 |  | 1 | TRUE | wye
115 | LV_744-1_1_4_load_155 | 142 | 0.0043399 | 0.0010877 | 0 | 0 |  | 1 | TRUE | wye
116 | LV_744-1_1_4_load_141 | 143 | 0.0024007 | 0.00060168 | 0 | 0 |  | 1 | TRUE | wye
117 | LV_744-1_1_4_load_142 | 144 | 0.0022678 | 0.00056836 | 0 | 0 |  | 1 | TRUE | wye
118 | LV_744-1_1_4_load_144 | 145 | 0.0017215 | 0.00043145 | 0 | 0 |  | 1 | TRUE | wye
119 | LV_744-1_1_4_load_146 | 146 | 0.0016392 | 0.00041082 | 0 | 0 |  | 1 | TRUE | wye
120 | LV_744-1_1_4_load_150 | 147 | 0.002727 | 0.00068346 | 0 | 0 |  | 1 | TRUE | wye
121 | LV_744-1_1_4_load_158 | 148 | 0.0027364 | 0.0006858 | 0 | 0 |  | 1 | TRUE | wye
122 | LV_744-1_1_4_load_161 | 150 | 0.002825 | 0.000708 | 0 | 0 |  | 1 | TRUE | wye
123 | LV_744-1_1_4_load_169 | 151 | 0.0018675 | 0.00046804 | 0 | 0 |  | 1 | TRUE | wye
124 | LV_744-1_1_4_load_173 | 152 | 0.0040645 | 0.0010187 | 0 | 0 |  | 1 | TRUE | wye
125 | LV_744-1_1_4_load_174 | 153 | 0.0026857 | 0.0006731 | 0 | 0 |  | 1 | TRUE | wye
126 | LV_744-1_1_4_load_175 | 154 | 0.0025402 | 0.00063662 | 0 | 0 |  | 1 | TRUE | wye
127 | LV_744-1_1_4_load_176 | 155 | 0.0016927 | 0.00042423 | 0 | 0 |  | 1 | TRUE | wye

## ext_grid
| name | bus | vm_pu | va_degree | slack_weight | in_service
0 |  | 147 | 1 | 0 | 1 | TRUE

## line
| name | std_type | from_bus | to_bus | length_km | r_ohm_per_km | x_ohm_per_km | c_nf_per_km | g_us_per_km | max_i_ka | df | parallel | type | in_service
0 | LV_744-1_1_4_line_0 |  | 0 | 1 | 0.020924 | 0.125 | 0.08 | 261 | 0 | 0.364 | 1 | 1 | cs | TRUE
1 | LV_744-1_1_4_line_1 |  | 0 | 2 | 0.074557 | 0.125 | 0.08 | 261 | 0 | 0.364 | 1 | 1 | cs | TRUE
2 | LV_744-1_1_4_line_2 |  | 1 | 3 | 0.022217 | 0.125 | 0.08 | 261 | 0 | 0.364 | 1 | 2 | cs | TRUE
3 | LV_744-1_1_4_line_3 |  | 1 | 4 | 0.025676 | 0.125 | 0.08 | 261 | 0 | 0.364 | 1 | 1 | cs | TRUE
4 | LV_744-1_1_4_line_4 |  | 3 | 5 | 0.02113 | 0.125 | 0.08 | 261 | 0 | 0.364 | 1 | 2 | cs | TRUE
5 | LV_744-1_1_4_line_5 |  | 3 | 6 | 0.006255 | 0.125 | 0.08 | 261 | 0 | 0.364 | 1 | 1 | cs | TRUE
6 | LV_744-1_1_4_line_6 |  | 4 | 7 | 0.0093508 | 0.125 | 0.08 | 261 | 0 | 0.364 | 1 | 1 | cs | TRUE
7 | LV_744-1_1_4_line_7 |  | 5 | 8 | 0.022052 | 0.125 | 0.08 | 261 | 0 | 0.364 | 1 | 4 | cs | TRUE
8 | LV_744-1_1_4_line_8 |  | 6 | 9 | 0.014941 | 0.125 | 0.08 | 261 | 0 | 0.364 | 1 | 1 | cs | TRUE
9 | LV_744-1_1_4_line_9 |  | 7 | 10 | 0.0066855 | 0.125 | 0.08 | 261 | 0 | 0.364 | 1 | 1 | cs | TRUE
10 | LV_744-1_1_4_line_10 |  | 7 | 11 | 0.027948 | 0.125 | 0.08 | 261 | 0 | 0.364 | 1 | 1 | cs | TRUE
11 | LV_744-1_1_4_line_11 |  | 8 | 95 | 0.020168 | 0.125 | 0.08 | 261 | 0 | 0.364 | 1 | 4 | cs | TRUE
12 | LV_744-1_1_4_line_12 |  | 9 | 83 | 0.064106 | 0.125 | 0.08 | 261 | 0 | 0.364 | 1 | 1 | cs | TRUE
13 | LV_744-1_1_4_line_13 |  | 11 | 24 | 0.0017329 | 0.125 | 0.08 | 261 | 0 | 0.364 | 1 | 1 | cs | TRUE
14 | LV_744-1_1_4_line_14 |  | 12 | 13 | 0.0046735 | 0.125 | 0.08 | 261 | 0 | 0.364 | 1 | 1 | cs | TRUE
15 | LV_744-1_1_4_line_15 |  | 13 | 14 | 0.019773 | 0.125 | 0.08 | 261 | 0 | 0.364 | 1 | 1 | cs | TRUE
16 | LV_744-1_1_4_line_16 |  | 14 | 15 | 0.028771 | 0.125 | 0.08 | 261 | 0 | 0.364 | 1 | 1 | cs | TRUE
17 | LV_744-1_1_4_line_17 |  | 14 | 16 | 0.039663 | 0.125 | 0.08 | 261 | 0 | 0.364 | 1 | 1 | cs | TRUE
18 | LV_744-1_1_4_line_18 |  | 15 | 17 | 0.020793 | 0.125 | 0.08 | 261 | 0 | 0.364 | 1 | 1 | cs | TRUE
19 | LV_744-1_1_4_line_19 |  | 16 | 18 | 0.012904 | 0.125 | 0.08 | 261 | 0 | 0.364 | 1 | 1 | cs | TRUE
20 | LV_744-1_1_4_line_20 |  | 17 | 24 | 0.015468 | 0.125 | 0.08 | 261 | 0 | 0.364 | 1 | 1 | cs | TRUE
21 | LV_744-1_1_4_line_21 |  | 19 | 20 | 0.015521 | 0.125 | 0.08 | 261 | 0 | 0.364 | 1 | 1 | cs | TRUE
22 | LV_744-1_1_4_line_22 |  | 19 | 21 | 0.02124 | 0.125 | 0.08 | 261 | 0 | 0.364 | 1 | 1 | cs | TRUE
23 | LV_744-1_1_4_line_23 |  | 20 | 28 | 0.0027315 | 0.125 | 0.08 | 261 | 0 | 0.364 | 1 | 1 | cs | TRUE
24 | LV_744-1_1_4_line_24 |  | 21 | 25 | 0.019813 | 0.125 | 0.08 | 261 | 0 | 0.364 | 1 | 1 | cs | TRUE
25 | LV_744-1_1_4_line_25 |  | 22 | 23 | 0.0085785 | 0.125 | 0.08 | 261 | 0 | 0.364 | 1 | 1 | cs | TRUE
26 | LV_744-1_1_4_line_26 |  | 23 | 102 | 0.012204 | 0.125 | 0.08 | 261 | 0 | 0.364 | 1 | 1 | cs | TRUE
27 | LV_744-1_1_4_line_27 |  | 25 | 26 | 0.026059 | 0.125 | 0.08 | 261 | 0 | 0.364 | 1 | 1 | cs | TRUE
28 | LV_744-1_1_4_line_28 |  | 26 | 27 | 0.021357 | 0.125 | 0.08 | 261 | 0 | 0.364 | 1 | 1 | cs | TRUE
29 | LV_744-1_1_4_line_29 |  | 27 | 29 | 0.023665 | 0.125 | 0.08 | 261 | 0 | 0.364 | 1 | 1 | cs | TRUE
30 | LV_744-1_1_4_line_30 |  | 28 | 30 | 0.016072 | 0.125 | 0.08 | 261 | 0 | 0.364 | 1 | 1 | cs | TRUE
31 | LV_744-1_1_4_line_31 |  | 29 | 143 | 0.017714 | 0.125 | 0.08 | 261 | 0 | 0.364 | 1 | 1 | cs | TRUE
32 | LV_744-1_1_4_line_32 |  | 30 | 77 | 0.022809 | 0.125 | 0.08 | 261 | 0 | 0.364 | 1 | 1 | cs | TRUE
33 | LV_744-1_1_4_line_33 |  | 30 | 74 | 0.0066004 | 0.125 | 0.08 | 261 | 0 | 0.364 | 1 | 1 | cs | TRUE
34 | LV_744-1_1_4_line_34 |  | 31 | 32 | 0.019757 | 0.125 | 0.08 | 261 | 0 | 0.364 | 1 | 1 | cs | TRUE
35 | LV_744-1_1_4_line_35 |  | 31 | 33 | 0.0084459 | 0.125 | 0.08 | 261 | 0 | 0.364 | 1 | 1 | cs | TRUE
36 | LV_744-1_1_4_line_36 |  | 32 | 34 | 0.0023875 | 0.125 | 0.08 | 261 | 0 | 0.364 | 1 | 1 | cs | TRUE
37 | LV_744-1_1_4_line_37 |  | 33 | 35 | 0.013852 | 0.125 | 0.08 | 261 | 0 | 0.364 | 1 | 1 | cs | TRUE
38 | LV_744-1_1_4_line_38 |  | 34 | 36 | 0.020538 | 0.125 | 0.08 | 261 | 0 | 0.364 | 1 | 1 | cs | TRUE
39 | LV_744-1_1_4_line_39 |  | 35 | 37 | 0.01987 | 0.125 | 0.08 | 261 | 0 | 0.364 | 1 | 1 | cs | TRUE
40 | LV_744-1_1_4_line_40 |  | 36 | 38 | 0.014534 | 0.125 | 0.08 | 261 | 0 | 0.364 | 1 | 1 | cs | TRUE
41 | LV_744-1_1_4_line_41 |  | 37 | 39 | 0.014296 | 0.125 | 0.08 | 261 | 0 | 0.364 | 1 | 1 | cs | TRUE
42 | LV_744-1_1_4_line_42 |  | 38 | 53 | 0.030243 | 0.125 | 0.08 | 261 | 0 | 0.364 | 1 | 1 | cs | TRUE
43 | LV_744-1_1_4_line_43 |  | 38 | 54 | 0.020793 | 0.125 | 0.08 | 261 | 0 | 0.364 | 1 | 1 | cs | TRUE
44 | LV_744-1_1_4_line_44 |  | 39 | 111 | 0.019471 | 0.125 | 0.08 | 261 | 0 | 0.364 | 1 | 1 | cs | TRUE
45 | LV_744-1_1_4_line_45 |  | 39 | 112 | 0.012042 | 0.125 | 0.08 | 261 | 0 | 0.364 | 1 | 1 | cs | TRUE
46 | LV_744-1_1_4_line_46 |  | 40 | 41 | 0.023369 | 0.125 | 0.08 | 261 | 0 | 0.364 | 1 | 4 | cs | TRUE
47 | LV_744-1_1_4_line_47 |  | 40 | 42 | 0.0039967 | 0.125 | 0.08 | 261 | 0 | 0.364 | 1 | 4 | cs | TRUE
48 | LV_744-1_1_4_line_48 |  | 41 | 43 | 0.017848 | 0.125 | 0.08 | 261 | 0 | 0.364 | 1 | 4 | cs | TRUE
49 | LV_744-1_1_4_line_49 |  | 42 | 44 | 0.013033 | 0.125 | 0.08 | 261 | 0 | 0.364 | 1 | 4 | cs | TRUE
50 | LV_744-1_1_4_line_50 |  | 43 | 45 | 0.017496 | 0.125 | 0.08 | 261 | 0 | 0.364 | 1 | 1 | cs | TRUE
51 | LV_744-1_1_4_line_51 |  | 43 | 46 | 0.03502 | 0.125 | 0.08 | 261 | 0 | 0.364 | 1 | 4 | cs | TRUE
52 | LV_744-1_1_4_line_52 |  | 43 | 47 | 0.011956 | 0.125 | 0.08 | 261 | 0 | 0.364 | 1 | 1 | cs | TRUE
53 | LV_744-1_1_4_line_53 |  | 44 | 48 | 0.015034 | 0.125 | 0.08 | 261 | 0 | 0.364 | 1 | 4 | cs | TRUE
54 | LV_744-1_1_4_line_54 |  | 45 | 49 | 0.040045 | 0.125 | 0.08 | 261 | 0 | 0.364 | 1 | 1 | cs | TRUE
55 | LV_744-1_1_4_line_55 |  | 46 | 50 | 0.00036891 | 0.125 | 0.08 | 261 | 0 | 0.364 | 1 | 4 | cs | TRUE
56 | LV_744-1_1_4_line_56 |  | 47 | 51 | 0.0022039 | 0.125 | 0.08 | 261 | 0 | 0.364 | 1 | 1 | cs | TRUE
57 | LV_744-1_1_4_line_57 |  | 48 | 52 | 0.021777 | 0.125 | 0.08 | 261 | 0 | 0.364 | 1 | 4 | cs | TRUE
58 | LV_744-1_1_4_line_58 |  | 49 | 148 | 0.092405 | 0.125 | 0.08 | 261 | 0 | 0.364 | 1 | 1 | cs | TRUE
59 | LV_744-1_1_4_line_59 |  | 50 | 136 | 0.023193 | 0.125 | 0.08 | 261 | 0 | 0.364 | 1 | 4 | cs | TRUE
60 | LV_744-1_1_4_line_60 |  | 51 | 142 | 0.022918 | 0.125 | 0.08 | 261 | 0 | 0.364 | 1 | 1 | cs | TRUE
61 | LV_744-1_1_4_line_61 |  | 52 | 109 | 0.021922 | 0.125 | 0.08 | 261 | 0 | 0.364 | 1 | 1 | cs | TRUE
62 | LV_744-1_1_4_line_62 |  | 52 | 130 | 0.0019823 | 0.125 | 0.08 | 261 | 0 | 0.364 | 1 | 4 | cs | TRUE
63 | LV_744-1_1_4_line_63 |  | 53 | 58 | 0.0032874 | 0.125 | 0.08 | 261 | 0 | 0.364 | 1 | 1 | cs | TRUE
64 | LV_744-1_1_4_line_64 |  | 54 | 145 | 0.022272 | 0.125 | 0.08 | 261 | 0 | 0.364 | 1 | 1 | cs | TRUE
65 | LV_744-1_1_4_line_65 |  | 55 | 56 | 0.023721 | 0.125 | 0.08 | 261 | 0 | 0.364 | 1 | 1 | cs | TRUE
66 | LV_744-1_1_4_line_66 |  | 55 | 57 | 0.025569 | 0.125 | 0.08 | 261 | 0 | 0.364 | 1 | 1 | cs | TRUE
67 | LV_744-1_1_4_line_67 |  | 57 | 58 | 0.018162 | 0.125 | 0.08 | 261 | 0 | 0.364 | 1 | 1 | cs | TRUE
68 | LV_744-1_1_4_line_68 |  | 58 | 62 | 0.022951 | 0.125 | 0.08 | 261 | 0 | 0.364 | 1 | 2 | cs | TRUE
69 | LV_744-1_1_4_line_69 |  | 59 | 60 | 0.014316 | 0.125 | 0.08 | 261 | 0 | 0.364 | 1 | 1 | cs | TRUE
70 | LV_744-1_1_4_line_70 |  | 59 | 61 | 0.013275 | 0.125 | 0.08 | 261 | 0 | 0.364 | 1 | 1 | cs | TRUE
71 | LV_744-1_1_4_line_71 |  | 60 | 63 | 0.0032578 | 0.125 | 0.08 | 261 | 0 | 0.364 | 1 | 1 | cs | TRUE
72 | LV_744-1_1_4_line_72 |  | 61 | 64 | 0.011255 | 0.125 | 0.08 | 261 | 0 | 0.364 | 1 | 1 | cs | TRUE
73 | LV_744-1_1_4_line_73 |  | 62 | 65 | 0.038189 | 0.125 | 0.08 | 261 | 0 | 0.364 | 1 | 4 | cs | TRUE
74 | LV_744-1_1_4_line_74 |  | 63 | 112 | 0.021822 | 0.125 | 0.08 | 261 | 0 | 0.364 | 1 | 1 | cs | TRUE
75 | LV_744-1_1_4_line_75 |  | 64 | 151 | 0.021538 | 0.125 | 0.08 | 261 | 0 | 0.364 | 1 | 1 | cs | TRUE
76 | LV_744-1_1_4_line_76 |  | 65 | 120 | 0.0063694 | 0.125 | 0.08 | 261 | 0 | 0.364 | 1 | 4 | cs | TRUE
77 | LV_744-1_1_4_line_77 |  | 65 | 117 | 0.015602 | 0.125 | 0.08 | 261 | 0 | 0.364 | 1 | 4 | cs | TRUE
78 | LV_744-1_1_4_line_78 |  | 66 | 67 | 0.0065776 | 0.125 | 0.08 | 261 | 0 | 0.364 | 1 | 1 | cs | TRUE
79 | LV_744-1_1_4_line_79 |  | 66 | 68 | 0.0083044 | 0.125 | 0.08 | 261 | 0 | 0.364 | 1 | 1 | cs | TRUE
80 | LV_744-1_1_4_line_80 |  | 67 | 69 | 0.012807 | 0.125 | 0.08 | 261 | 0 | 0.364 | 1 | 1 | cs | TRUE
81 | LV_744-1_1_4_line_81 |  | 69 | 70 | 0.011169 | 0.125 | 0.08 | 261 | 0 | 0.364 | 1 | 1 | cs | TRUE
82 | LV_744-1_1_4_line_82 |  | 70 | 71 | 0.020396 | 0.125 | 0.08 | 261 | 0 | 0.364 | 1 | 1 | cs | TRUE
83 | LV_744-1_1_4_line_83 |  | 71 | 125 | 0.0063188 | 0.125 | 0.08 | 261 | 0 | 0.364 | 1 | 1 | cs | TRUE
84 | LV_744-1_1_4_line_84 |  | 72 | 73 | 0.0036402 | 0.125 | 0.08 | 261 | 0 | 0.364 | 1 | 1 | cs | TRUE
85 | LV_744-1_1_4_line_85 |  | 72 | 74 | 0.026222 | 0.125 | 0.08 | 261 | 0 | 0.364 | 1 | 1 | cs | TRUE
86 | LV_744-1_1_4_line_86 |  | 73 | 75 | 0.0095606 | 0.125 | 0.08 | 261 | 0 | 0.364 | 1 | 1 | cs | TRUE
87 | LV_744-1_1_4_line_87 |  | 75 | 76 | 0.01276 | 0.125 | 0.08 | 261 | 0 | 0.364 | 1 | 1 | cs | TRUE
88 | LV_744-1_1_4_line_88 |  | 76 | 78 | 0.013286 | 0.125 | 0.08 | 261 | 0 | 0.364 | 1 | 1 | cs | TRUE
89 | LV_744-1_1_4_line_89 |  | 77 | 79 | 0.021487 | 0.125 | 0.08 | 261 | 0 | 0.364 | 1 | 1 | cs | TRUE
90 | LV_744-1_1_4_line_90 |  | 78 | 100 | 0.014482 | 0.125 | 0.08 | 261 | 0 | 0.364 | 1 | 1 | cs | TRUE
91 | LV_744-1_1_4_line_91 |  | 79 | 114 | 0.0089614 | 0.125 | 0.08 | 261 | 0 | 0.364 | 1 | 1 | cs | TRUE
92 | LV_744-1_1_4_line_92 |  | 80 | 81 | 0.03563 | 0.125 | 0.08 | 261 | 0 | 0.364 | 1 | 1 | cs | TRUE
93 | LV_744-1_1_4_line_93 |  | 80 | 82 | 0.012712 | 0.125 | 0.08 | 261 | 0 | 0.364 | 1 | 1 | cs | TRUE
94 | LV_744-1_1_4_line_94 |  | 81 | 83 | 0.064839 | 0.125 | 0.08 | 261 | 0 | 0.364 | 1 | 1 | cs | TRUE
95 | LV_744-1_1_4_line_95 |  | 82 | 84 | 0.016072 | 0.125 | 0.08 | 261 | 0 | 0.364 | 1 | 1 | cs | TRUE
96 | LV_744-1_1_4_line_96 |  | 85 | 86 | 0.006016 | 0.125 | 0.08 | 261 | 0 | 0.364 | 1 | 1 | cs | TRUE
97 | LV_744-1_1_4_line_97 |  | 85 | 87 | 0.011283 | 0.125 | 0.08 | 261 | 0 | 0.364 | 1 | 1 | cs | TRUE
98 | LV_744-1_1_4_line_98 |  | 86 | 91 | 0.024953 | 0.125 | 0.08 | 261 | 0 | 0.364 | 1 | 1 | cs | TRUE
99 | LV_744-1_1_4_line_99 |  | 87 | 92 | 0.019544 | 0.125 | 0.08 | 261 | 0 | 0.364 | 1 | 1 | cs | TRUE
100 | LV_744-1_1_4_line_100 |  | 88 | 89 | 0.016572 | 0.125 | 0.08 | 261 | 0 | 0.364 | 1 | 1 | cs | TRUE
101 | LV_744-1_1_4_line_101 |  | 88 | 90 | 0.02149 | 0.125 | 0.08 | 261 | 0 | 0.364 | 1 | 1 | cs | TRUE
102 | LV_744-1_1_4_line_102 |  | 89 | 93 | 0.0062188 | 0.125 | 0.08 | 261 | 0 | 0.364 | 1 | 1 | cs | TRUE
103 | LV_744-1_1_4_line_103 |  | 90 | 94 | 0.0076665 | 0.125 | 0.08 | 261 | 0 | 0.364 | 1 | 1 | cs | TRUE
104 | LV_744-1_1_4_line_104 |  | 91 | 113 | 0.015275 | 0.125 | 0.08 | 261 | 0 | 0.364 | 1 | 1 | cs | TRUE
105 | LV_744-1_1_4_line_105 |  | 93 | 155 | 0.0035876 | 0.125 | 0.08 | 261 | 0 | 0.364 | 1 | 1 | cs | TRUE
106 | LV_744-1_1_4_line_106 |  | 94 | 126 | 0.013681 | 0.125 | 0.08 | 261 | 0 | 0.364 | 1 | 1 | cs | TRUE
107 | LV_744-1_1_4_line_107 |  | 94 | 134 | 0.016983 | 0.125 | 0.08 | 261 | 0 | 0.364 | 1 | 1 | cs | TRUE
108 | LV_744-1_1_4_line_108 |  | 95 | 96 | 0.0081237 | 0.125 | 0.08 | 261 | 0 | 0.364 | 1 | 4 | cs | TRUE
109 | LV_744-1_1_4_line_109 |  | 96 | 97 | 0.0014044 | 0.125 | 0.08 | 261 | 0 | 0.364 | 1 | 4 | cs | TRUE
110 | LV_744-1_1_4_line_110 |  | 97 | 98 | 0.002484 | 0.125 | 0.08 | 261 | 0 | 0.364 | 1 | 4 | cs | TRUE
111 | LV_744-1_1_4_line_111 |  | 98 | 99 | 0.020109 | 0.125 | 0.08 | 261 | 0 | 0.364 | 1 | 4 | cs | TRUE
112 | LV_744-1_1_4_line_112 |  | 99 | 152 | 0.01891 | 0.125 | 0.08 | 261 | 0 | 0.364 | 1 | 4 | cs | TRUE
113 | LV_744-1_1_4_line_113 |  | 100 | 101 | 0.019568 | 0.125 | 0.08 | 261 | 0 | 0.364 | 1 | 1 | cs | TRUE
114 | LV_744-1_1_4_line_114 |  | 101 | 102 | 0.024873 | 0.125 | 0.08 | 261 | 0 | 0.364 | 1 | 1 | cs | TRUE
115 | LV_744-1_1_4_line_115 |  | 103 | 104 | 0.017662 | 0.125 | 0.08 | 261 | 0 | 0.364 | 1 | 1 | cs | TRUE
116 | LV_744-1_1_4_line_116 |  | 103 | 105 | 0.0052479 | 0.125 | 0.08 | 261 | 0 | 0.364 | 1 | 1 | cs | TRUE
117 | LV_744-1_1_4_line_117 |  | 104 | 106 | 0.0055566 | 0.125 | 0.08 | 261 | 0 | 0.364 | 1 | 1 | cs | TRUE
118 | LV_744-1_1_4_line_118 |  | 105 | 107 | 0.015932 | 0.125 | 0.08 | 261 | 0 | 0.364 | 1 | 1 | cs | TRUE
119 | LV_744-1_1_4_line_119 |  | 106 | 108 | 0.024609 | 0.125 | 0.08 | 261 | 0 | 0.364 | 1 | 1 | cs | TRUE
120 | LV_744-1_1_4_line_120 |  | 107 | 109 | 0.011176 | 0.125 | 0.08 | 261 | 0 | 0.364 | 1 | 1 | cs | TRUE
121 | LV_744-1_1_4_line_121 |  | 108 | 110 | 0.011092 | 0.125 | 0.08 | 261 | 0 | 0.364 | 1 | 1 | cs | TRUE
122 | LV_744-1_1_4_line_122 |  | 110 | 123 | 0.016092 | 0.125 | 0.08 | 261 | 0 | 0.364 | 1 | 1 | cs | TRUE
123 | LV_744-1_1_4_line_123 |  | 110 | 113 | 0.027947 | 0.125 | 0.08 | 261 | 0 | 0.364 | 1 | 1 | cs | TRUE
124 | LV_744-1_1_4_line_124 |  | 111 | 114 | 0.021644 | 0.125 | 0.08 | 261 | 0 | 0.364 | 1 | 1 | cs | TRUE
125 | LV_744-1_1_4_line_125 |  | 115 | 116 | 0.020384 | 0.125 | 0.08 | 261 | 0 | 0.364 | 1 | 4 | cs | TRUE
126 | LV_744-1_1_4_line_126 |  | 115 | 117 | 0.0022287 | 0.125 | 0.08 | 261 | 0 | 0.364 | 1 | 4 | cs | TRUE
127 | LV_744-1_1_4_line_127 |  | 116 | 118 | 0.011255 | 0.125 | 0.08 | 261 | 0 | 0.364 | 1 | 4 | cs | TRUE
128 | LV_744-1_1_4_line_128 |  | 118 | 119 | 0.0095934 | 0.125 | 0.08 | 261 | 0 | 0.364 | 1 | 4 | cs | TRUE
129 | LV_744-1_1_4_line_129 |  | 119 | 121 | 0.0079965 | 0.125 | 0.08 | 261 | 0 | 0.364 | 1 | 4 | cs | TRUE
130 | LV_744-1_1_4_line_130 |  | 120 | 122 | 0.019625 | 0.125 | 0.08 | 261 | 0 | 0.364 | 1 | 4 | cs | TRUE
131 | LV_744-1_1_4_line_131 |  | 121 | 147 | 0.014585 | 0.125 | 0.08 | 261 | 0 | 0.364 | 1 | 4 | cs | TRUE
132 | LV_744-1_1_4_line_132 |  | 122 | 136 | 0.018384 | 0.125 | 0.08 | 261 | 0 | 0.364 | 1 | 4 | cs | TRUE
133 | LV_744-1_1_4_line_133 |  | 123 | 124 | 0.017918 | 0.125 | 0.08 | 261 | 0 | 0.364 | 1 | 1 | cs | TRUE
134 | LV_744-1_1_4_line_134 |  | 125 | 126 | 0.0063594 | 0.125 | 0.08 | 261 | 0 | 0.364 | 1 | 1 | cs | TRUE
135 | LV_744-1_1_4_line_135 |  | 127 | 128 | 0.0082781 | 0.125 | 0.08 | 261 | 0 | 0.364 | 1 | 4 | cs | TRUE
136 | LV_744-1_1_4_line_136 |  | 127 | 129 | 0.014749 | 0.125 | 0.08 | 261 | 0 | 0.364 | 1 | 4 | cs | TRUE
137 | LV_744-1_1_4_line_137 |  | 128 | 130 | 0.02737 | 0.125 | 0.08 | 261 | 0 | 0.364 | 1 | 4 | cs | TRUE
138 | LV_744-1_1_4_line_138 |  | 129 | 131 | 0.018058 | 0.125 | 0.08 | 261 | 0 | 0.364 | 1 | 4 | cs | TRUE
139 | LV_744-1_1_4_line_139 |  | 129 | 132 | 0.0022801 | 0.125 | 0.08 | 261 | 0 | 0.364 | 1 | 1 | cs | TRUE
140 | LV_744-1_1_4_line_140 |  | 131 | 133 | 0.020764 | 0.125 | 0.08 | 261 | 0 | 0.364 | 1 | 4 | cs | TRUE
141 | LV_744-1_1_4_line_141 |  | 131 | 134 | 0.018115 | 0.125 | 0.08 | 261 | 0 | 0.364 | 1 | 1 | cs | TRUE
142 | LV_744-1_1_4_line_142 |  | 133 | 135 | 0.02162 | 0.125 | 0.08 | 261 | 0 | 0.364 | 1 | 4 | cs | TRUE
143 | LV_744-1_1_4_line_143 |  | 135 | 152 | 0.0049926 | 0.125 | 0.08 | 261 | 0 | 0.364 | 1 | 4 | cs | TRUE
144 | LV_744-1_1_4_line_144 |  | 137 | 138 | 0.014562 | 0.125 | 0.08 | 261 | 0 | 0.364 | 1 | 1 | cs | TRUE
145 | LV_744-1_1_4_line_145 |  | 137 | 139 | 0.0054919 | 0.125 | 0.08 | 261 | 0 | 0.364 | 1 | 1 | cs | TRUE
146 | LV_744-1_1_4_line_146 |  | 138 | 140 | 0.020203 | 0.125 | 0.08 | 261 | 0 | 0.364 | 1 | 1 | cs | TRUE
147 | LV_744-1_1_4_line_147 |  | 140 | 141 | 0.0017389 | 0.125 | 0.08 | 261 | 0 | 0.364 | 1 | 1 | cs | TRUE
148 | LV_744-1_1_4_line_148 |  | 141 | 142 | 0.0039954 | 0.125 | 0.08 | 261 | 0 | 0.364 | 1 | 1 | cs | TRUE
149 | LV_744-1_1_4_line_149 |  | 143 | 144 | 0.007346 | 0.125 | 0.08 | 261 | 0 | 0.364 | 1 | 1 | cs | TRUE
150 | LV_744-1_1_4_line_150 |  | 145 | 146 | 0.0076332 | 0.125 | 0.08 | 261 | 0 | 0.364 | 1 | 1 | cs | TRUE
151 | LV_744-1_1_4_line_151 |  | 148 | 149 | 0.027709 | 0.125 | 0.08 | 261 | 0 | 0.364 | 1 | 1 | cs | TRUE
152 | LV_744-1_1_4_line_152 |  | 149 | 150 | 0.0051753 | 0.125 | 0.08 | 261 | 0 | 0.364 | 1 | 1 | cs | TRUE
153 | LV_744-1_1_4_line_153 |  | 153 | 154 | 0.010393 | 0.125 | 0.08 | 261 | 0 | 0.364 | 1 | 1 | cs | TRUE
154 | LV_744-1_1_4_line_154 |  | 153 | 155 | 0.022608 | 0.125 | 0.08 | 261 | 0 | 0.364 | 1 | 1 | cs | TRUE

## trafo
| name | std_type | hv_bus | lv_bus | sn_mva | vn_hv_kv | vn_lv_kv | vk_percent | vkr_percent | pfe_kw | i0_percent | shift_degree | tap_side | tap_neutral | tap_min | tap_max | tap_step_percent | tap_step_degree | tap_pos | tap_phase_shifter | parallel | df | in_service
0 | LV_744-1_1_4_trafo_150 | 0.63 MVA 20/0.4 kV | 156 | 147 | 0.63 | 20 | 0.4 | 6 | 1.206 | 1.65 | 0.2619 | 150 | hv | 0 | -2 | 2 | 2.5 | 0 | 0 | FALSE | 1 | 1 | TRUE

## line_geodata
| x0 | y0 | x1 | y1 | x2 | y2 | x3 | y3 | x4 | y4 | x5 | y5 | x6 | y6 | x7 | y7
0 | 2589732.5544 | 1221107.3225 | 2589734.3951 | 1221114.5679 | 2589733.5435 | 1221127.9891
1 | 2589705.6518 | 1221196.6096 | 2589733.0144 | 1221136.3273 | 2589733.5435 | 1221127.9891
2 | 2589732.5544 | 1221107.3225 | 2589725.1227 | 1221104.2892 | 2589716.6742 | 1221101.0576 | 2589712.1562 | 1221098.4862
3 | 2589732.5544 | 1221107.3225 | 2589738.9357 | 1221090.8797 | 2589740.5912 | 1221083.014
4 | 2589712.1562 | 1221098.4862 | 2589698.7873 | 1221114.8486
5 | 2589716.723 | 1221094.2091 | 2589712.6104 | 1221097.9295 | 2589712.1562 | 1221098.4862
6 | 2589742.517 | 1221073.8636 | 2589740.5912 | 1221083.014
7 | 2589698.7873 | 1221114.8486 | 2589684.8346 | 1221131.9254
8 | 2589716.723 | 1221094.2091 | 2589708.9336 | 1221086.1958 | 2589706.2913 | 1221083.513
9 | 2589742.517 | 1221073.8636 | 2589737.2678 | 1221078.004
10 | 2589742.517 | 1221073.8636 | 2589766.941 | 1221060.2778
11 | 2589672.0738 | 1221147.5434 | 2589684.8346 | 1221131.9254
12 | 2589665.4128 | 1221037.6438 | 2589674.422 | 1221044.7655 | 2589682.8633 | 1221052.4663 | 2589692.3309 | 1221061.4994 | 2589698.2656 | 1221067.3368 | 2589696.9538 | 1221072.0418 | 2589699.7842 | 1221076.9064 | 2589706.2913 | 1221083.513
13 | 2589768.4554 | 1221059.4355 | 2589766.941 | 1221060.2778
14 | 2589844.0942 | 1221030.5317 | 2589839.4456 | 1221031.0145
15 | 2589821.738 | 1221022.8417 | 2589837.6901 | 1221031.1968 | 2589839.4456 | 1221031.0145
16 | 2589821.738 | 1221022.8417 | 2589817.0669 | 1221028.2528 | 2589813.7346 | 1221031.4604 | 2589809.1891 | 1221034.8702 | 2589799.5545 | 1221040.8027
17 | 2589821.738 | 1221022.8417 | 2589824.5212 | 1221026.8169 | 2589824.8279 | 1221028.7175 | 2589824.1283 | 1221032.1207 | 2589817.2577 | 1221059.7373 | 2589817.1321 | 1221060.6816
18 | 2589781.8486 | 1221051.7049 | 2589799.5545 | 1221040.8027
19 | 2589816.0754 | 1221073.5362 | 2589816.6586 | 1221064.241 | 2589817.1321 | 1221060.6816
20 | 2589781.8486 | 1221051.7049 | 2589777.6431 | 1221054.3248 | 2589768.4554 | 1221059.4355
21 | 2589909.425 | 1221193.1228 | 2589894.9577 | 1221187.5021
22 | 2589909.425 | 1221193.1228 | 2589902.0455 | 1221213.04
23 | 2589894.9577 | 1221187.5021 | 2589892.4116 | 1221186.5129
24 | 2589902.0455 | 1221213.04 | 2589895.162 | 1221231.6184
25 | 2589861.1414 | 1221126.5612 | 2589869.7177 | 1221126.3667
26 | 2589861.1414 | 1221126.5612 | 2589848.9404 | 1221126.8379
27 | 2589886.1084 | 1221256.0537 | 2589895.162 | 1221231.6184
28 | 2589878.6882 | 1221276.0804 | 2589886.1084 | 1221256.0537
29 | 2589878.6882 | 1221276.0804 | 2589870.4664 | 1221298.2709
30 | 2589877.4305 | 1221180.6926 | 2589892.4116 | 1221186.5129
31 | 2589864.3119 | 1221314.8818 | 2589870.4664 | 1221298.2709
32 | 2589877.4305 | 1221180.6926 | 2589868.3727 | 1221201.6255
33 | 2589877.4305 | 1221180.6926 | 2589871.0389 | 1221179.0456
34 | 2589803.7253 | 1221281.7797 | 2589796.1963 | 1221300.046
35 | 2589803.7253 | 1221281.7797 | 2589806.9438 | 1221273.9712
36 | 2589796.1963 | 1221300.046 | 2589795.2865 | 1221302.2533
37 | 2589812.2224 | 1221261.1649 | 2589806.9438 | 1221273.9712
38 | 2589787.4599 | 1221321.2415 | 2589795.2865 | 1221302.2533
39 | 2589812.2224 | 1221261.1649 | 2589819.7944 | 1221242.7944
40 | 2589781.9211 | 1221334.6792 | 2589787.4599 | 1221321.2415
41 | 2589825.2423 | 1221229.5771 | 2589819.7944 | 1221242.7944
42 | 2589781.9211 | 1221334.6792 | 2589763.8479 | 1221327.5619 | 2589754.0662 | 1221322.9404
43 | 2589781.9211 | 1221334.6792 | 2589801.5142 | 1221341.6404
44 | 2589825.2423 | 1221229.5771 | 2589843.0305 | 1221237.4955
45 | 2589825.2423 | 1221229.5771 | 2589826.8354 | 1221225.2719 | 2589819.822 | 1221222.7553
46 | 2589601.6034 | 1221325.5484 | 2589621.9982 | 1221336.9569
47 | 2589598.1154 | 1221323.5972 | 2589601.6034 | 1221325.5484
48 | 2589637.5749 | 1221345.6702 | 2589621.9982 | 1221336.9569
49 | 2589598.1154 | 1221323.5972 | 2589592.9971 | 1221320.7342 | 2589587.8226 | 1221315.7737
50 | 2589637.5749 | 1221345.6702 | 2589626.7373 | 1221359.4057
51 | 2589637.5749 | 1221345.6702 | 2589654.7335 | 1221315.1424
52 | 2589637.5749 | 1221345.6702 | 2589648.3257 | 1221350.9016
53 | 2589587.5461 | 1221301.5735 | 2589586.6399 | 1221303.213 | 2589585.7222 | 1221307.6061 | 2589585.7294 | 1221311.6862 | 2589587.8226 | 1221315.7737 | 2589587.8226 | 1221315.7737
54 | 2589601.3423 | 1221390.3597 | 2589614.6044 | 1221374.7829 | 2589626.7373 | 1221359.4057
55 | 2589654.9143 | 1221314.8208 | 2589654.7335 | 1221315.1424
56 | 2589648.3257 | 1221350.9016 | 2589650.3074 | 1221351.8659
57 | 2589598.0802 | 1221282.5143 | 2589587.5461 | 1221301.5735
58 | 2589601.3423 | 1221390.3597 | 2589569.0916 | 1221365.8579 | 2589552.0305 | 1221352.0801 | 2589537.8379 | 1221339.031 | 2589531.0173 | 1221330.7959
59 | 2589666.2784 | 1221294.6023 | 2589654.9143 | 1221314.8208
60 | 2589670.9148 | 1221361.8934 | 2589650.3074 | 1221351.8659
61 | 2589598.0802 | 1221282.5143 | 2589580.6634 | 1221269.2018
62 | 2589598.0802 | 1221282.5143 | 2589599.0156 | 1221280.7665
63 | 2589751.0939 | 1221321.5361 | 2589754.0662 | 1221322.9404
64 | 2589822.5014 | 1221349.0969 | 2589801.5142 | 1221341.6404
65 | 2589768.0975 | 1221281.2465 | 2589777.3208 | 1221259.3919
66 | 2589768.0975 | 1221281.2465 | 2589758.1557 | 1221304.8034
67 | 2589751.0939 | 1221321.5361 | 2589758.1557 | 1221304.8034
68 | 2589751.0939 | 1221321.5361 | 2589735.0425 | 1221312.4253 | 2589731.1383 | 1221310.1985
69 | 2589790.77 | 1221227.5242 | 2589796.2163 | 1221214.285 | 2589796.2163 | 1221214.285
70 | 2589790.77 | 1221227.5242 | 2589778.7705 | 1221221.8467
71 | 2589799.2828 | 1221215.3853 | 2589796.2163 | 1221214.285
72 | 2589778.7705 | 1221221.8467 | 2589768.5967 | 1221217.033
73 | 2589697.9659 | 1221291.2777 | 2589731.1383 | 1221310.1985
74 | 2589799.2828 | 1221215.3853 | 2589819.822 | 1221222.7553
75 | 2589768.5967 | 1221217.033 | 2589749.1281 | 1221207.8216
76 | 2589697.9659 | 1221291.2777 | 2589692.4086 | 1221288.1655
77 | 2589697.9659 | 1221291.2777 | 2589704.3076 | 1221277.0229
78 | 2589636.418 | 1221143.3246 | 2589632.7884 | 1221148.8101
79 | 2589641.0005 | 1221136.399 | 2589636.418 | 1221143.3246
80 | 2589624.5364 | 1221158.5654 | 2589631.0139 | 1221151.4919 | 2589632.7884 | 1221148.8101
81 | 2589624.5364 | 1221158.5654 | 2589617.1966 | 1221166.5804 | 2589616.9841 | 1221166.7942
82 | 2589602.6019 | 1221181.2566 | 2589616.9841 | 1221166.7942
83 | 2589602.6019 | 1221181.2566 | 2589598.1463 | 1221185.7371
84 | 2589842.1217 | 1221171.5941 | 2589845.6467 | 1221172.5025
85 | 2589871.0389 | 1221179.0456 | 2589845.6467 | 1221172.5025
86 | 2589842.1217 | 1221171.5941 | 2589832.8635 | 1221169.2084
87 | 2589820.507 | 1221166.0244 | 2589832.8635 | 1221169.2084
88 | 2589820.507 | 1221166.0244 | 2589818.7146 | 1221165.5625 | 2589812.9908 | 1221163.1488 | 2589809.8962 | 1221158.9406 | 2589809.8962 | 1221158.9406
89 | 2589859.8398 | 1221221.3455 | 2589868.3727 | 1221201.6255
90 | 2589809.8962 | 1221158.9406 | 2589810.0122 | 1221155.7941 | 2589814.686 | 1221145.4696
91 | 2589859.8398 | 1221221.3455 | 2589856.281 | 1221229.57
92 | 2589614.4612 | 1221077.7006 | 2589630.5966 | 1221095.2602 | 2589632.5106 | 1221096.6576 | 2589635.2198 | 1221097.2532 | 2589637.8287 | 1221096.9485 | 2589641.6437 | 1221095.7045
93 | 2589652.6988 | 1221089.4403 | 2589646.0453 | 1221093.3431 | 2589641.8393 | 1221095.6407 | 2589641.6437 | 1221095.7045
94 | 2589665.4128 | 1221037.6438 | 2589661.2611 | 1221040.6528 | 2589649.9275 | 1221049.0775 | 2589628.451 | 1221065.6914 | 2589614.4612 | 1221077.7006
95 | 2589666.5967 | 1221081.3002 | 2589652.6988 | 1221089.4403
96 | 2589517.4907 | 1221166.2785 | 2589511.4598 | 1221166.1002
97 | 2589517.4907 | 1221166.2785 | 2589525.5421 | 1221174.1825
98 | 2589511.4598 | 1221166.1002 | 2589511.0016 | 1221191.0491
99 | 2589539.4893 | 1221187.8742 | 2589525.5421 | 1221174.1825
100 | 2589563.8459 | 1221178.8926 | 2589574.3149 | 1221166.0467
101 | 2589563.8459 | 1221178.8926 | 2589578.7118 | 1221194.4108
102 | 2589574.3149 | 1221166.0467 | 2589578.2436 | 1221161.226
103 | 2589584.0153 | 1221199.9469 | 2589578.7118 | 1221194.4108
104 | 2589501.2039 | 1221197.2305 | 2589510.8995 | 1221196.6077 | 2589511.0016 | 1221191.0491
105 | 2589578.2436 | 1221161.226 | 2589579.5521 | 1221159.6204 | 2589580.9052 | 1221158.9362
106 | 2589584.0153 | 1221199.9469 | 2589593.662 | 1221190.2463
107 | 2589584.0153 | 1221199.9469 | 2589596.4969 | 1221211.4641
108 | 2589666.9338 | 1221153.8343 | 2589672.0738 | 1221147.5434
109 | 2589666.9338 | 1221153.8343 | 2589666.0452 | 1221154.9219
110 | 2589666.0452 | 1221154.9219 | 2589664.4736 | 1221156.8455
111 | 2589664.4736 | 1221156.8455 | 2589651.7504 | 1221172.4175
112 | 2589639.786 | 1221187.0609 | 2589651.7504 | 1221172.4175
113 | 2589824.2872 | 1221128.7317 | 2589824.2872 | 1221128.7317 | 2589820.7354 | 1221132.1064 | 2589814.686 | 1221145.4696
114 | 2589824.2872 | 1221128.7317 | 2589829.0334 | 1221127.2893 | 2589848.9404 | 1221126.8379
115 | 2589540.7181 | 1221239.2057 | 2589550.3621 | 1221245.1324 | 2589555.3203 | 1221249.0873
116 | 2589559.4229 | 1221252.3598 | 2589555.3203 | 1221249.0873
117 | 2589540.7181 | 1221239.2057 | 2589535.9841 | 1221236.2963
118 | 2589559.4229 | 1221252.3598 | 2589571.8778 | 1221262.2944
119 | 2589535.9841 | 1221236.2963 | 2589523.2143 | 1221228.4486 | 2589514.0911 | 1221225.3964
120 | 2589580.6634 | 1221269.2018 | 2589577.6478 | 1221266.8968 | 2589571.8778 | 1221262.2944
121 | 2589503.1945 | 1221223.3257 | 2589514.0911 | 1221225.3964
122 | 2589503.1945 | 1221223.3257 | 2589487.1879 | 1221221.6683
123 | 2589503.1945 | 1221223.3257 | 2589499.5073 | 1221197.3394 | 2589501.2039 | 1221197.2305
124 | 2589843.0305 | 1221237.4955 | 2589851.2655 | 1221241.1612 | 2589856.281 | 1221229.57
125 | 2589705.2135 | 1221274.9866 | 2589713.4991 | 1221256.3623
126 | 2589704.3076 | 1221277.0229 | 2589705.2135 | 1221274.9866
127 | 2589718.074 | 1221246.0788 | 2589713.4991 | 1221256.3623
128 | 2589718.074 | 1221246.0788 | 2589721.9734 | 1221237.3136
129 | 2589725.2238 | 1221230.0075 | 2589721.9734 | 1221237.3136
130 | 2589675.2859 | 1221278.5766 | 2589692.4086 | 1221288.1655
131 | 2589731.1524 | 1221216.6813 | 2589725.2238 | 1221230.0075
132 | 2589675.2859 | 1221278.5766 | 2589666.2784 | 1221294.6023
133 | 2589487.1879 | 1221221.6683 | 2589469.3656 | 1221219.8229
134 | 2589593.662 | 1221190.2463 | 2589598.1463 | 1221185.7371
135 | 2589615.8366 | 1221249.3366 | 2589611.9305 | 1221256.6351
136 | 2589622.796 | 1221236.333 | 2589615.8366 | 1221249.3366
137 | 2589599.0156 | 1221280.7665 | 2589611.9305 | 1221256.6351
138 | 2589609.8102 | 1221223.7486 | 2589622.796 | 1221236.333
139 | 2589622.796 | 1221236.333 | 2589624.5121 | 1221237.8343
140 | 2589609.8102 | 1221223.7486 | 2589622.9476 | 1221207.6695
141 | 2589609.8102 | 1221223.7486 | 2589596.4969 | 1221211.4641
142 | 2589636.6271 | 1221190.9271 | 2589622.9476 | 1221207.6695
143 | 2589639.786 | 1221187.0609 | 2589636.6271 | 1221190.9271
144 | 2589709.2246 | 1221373.3207 | 2589694.7882 | 1221371.4115
145 | 2589714.6691 | 1221374.0408 | 2589709.2246 | 1221373.3207
146 | 2589694.7882 | 1221371.4115 | 2589688.8654 | 1221370.6282 | 2589676.071 | 1221364.4025
147 | 2589676.071 | 1221364.4025 | 2589674.5074 | 1221363.6416
148 | 2589670.9148 | 1221361.8934 | 2589674.5074 | 1221363.6416
149 | 2589861.7596 | 1221321.7702 | 2589864.3119 | 1221314.8818
150 | 2589822.5014 | 1221349.0969 | 2589829.6941 | 1221351.6524
151 | 2589515.8152 | 1221307.8187 | 2589522.2164 | 1221320.17 | 2589531.0173 | 1221330.7959
152 | 2589515.8152 | 1221307.8187 | 2589514.2794 | 1221302.8765
153 | 2589599.3388 | 1221146.4389 | 2589606.352 | 1221138.7693
154 | 2589580.9052 | 1221158.9362 | 2589593.9368 | 1221152.3465 | 2589599.3388 | 1221146.4389

## bus_geodata
| x | y | coords
0 | 2589733.5435 | 1221127.9891
1 | 2589732.5544 | 1221107.3225
2 | 2589705.6518 | 1221196.6096
3 | 2589712.1562 | 1221098.4862
4 | 2589740.5912 | 1221083.014
5 | 2589698.7873 | 1221114.8486
6 | 2589716.723 | 1221094.2091
7 | 2589742.517 | 1221073.8636
8 | 2589684.8346 | 1221131.9254
9 | 2589706.2913 | 1221083.513
10 | 2589737.2678 | 1221078.004
11 | 2589766.941 | 1221060.2778
12 | 2589844.0942 | 1221030.5317
13 | 2589839.4456 | 1221031.0145
14 | 2589821.738 | 1221022.8417
15 | 2589799.5545 | 1221040.8027
16 | 2589817.1321 | 1221060.6816
17 | 2589781.8486 | 1221051.7049
18 | 2589816.0754 | 1221073.5362
19 | 2589909.425 | 1221193.1228
20 | 2589894.9577 | 1221187.5021
21 | 2589902.0455 | 1221213.04
22 | 2589869.7177 | 1221126.3667
23 | 2589861.1414 | 1221126.5612
24 | 2589768.4554 | 1221059.4355
25 | 2589895.162 | 1221231.6184
26 | 2589886.1084 | 1221256.0537
27 | 2589878.6882 | 1221276.0804
28 | 2589892.4116 | 1221186.5129
29 | 2589870.4664 | 1221298.2709
30 | 2589877.4305 | 1221180.6926
31 | 2589803.7253 | 1221281.7797
32 | 2589796.1963 | 1221300.046
33 | 2589806.9438 | 1221273.9712
34 | 2589795.2865 | 1221302.2533
35 | 2589812.2224 | 1221261.1649
36 | 2589787.4599 | 1221321.2415
37 | 2589819.7944 | 1221242.7944
38 | 2589781.9211 | 1221334.6792
39 | 2589825.2423 | 1221229.5771
40 | 2589601.6034 | 1221325.5484
41 | 2589621.9982 | 1221336.9569
42 | 2589598.1154 | 1221323.5972
43 | 2589637.5749 | 1221345.6702
44 | 2589587.8226 | 1221315.7737
45 | 2589626.7373 | 1221359.4057
46 | 2589654.7335 | 1221315.1424
47 | 2589648.3257 | 1221350.9016
48 | 2589587.5461 | 1221301.5735
49 | 2589601.3423 | 1221390.3597
50 | 2589654.9143 | 1221314.8208
51 | 2589650.3074 | 1221351.8659
52 | 2589598.0802 | 1221282.5143
53 | 2589754.0662 | 1221322.9404
54 | 2589801.5142 | 1221341.6404
55 | 2589768.0975 | 1221281.2465
56 | 2589777.3208 | 1221259.3919
57 | 2589758.1557 | 1221304.8034
58 | 2589751.0939 | 1221321.5361
59 | 2589790.77 | 1221227.5242
60 | 2589796.2163 | 1221214.285
61 | 2589778.7705 | 1221221.8467
62 | 2589731.1383 | 1221310.1985
63 | 2589799.2828 | 1221215.3853
64 | 2589768.5967 | 1221217.033
65 | 2589697.9659 | 1221291.2777
66 | 2589636.418 | 1221143.3246
67 | 2589632.7884 | 1221148.8101
68 | 2589641.0005 | 1221136.399
69 | 2589624.5363 | 1221158.5654
70 | 2589616.9841 | 1221166.7942
71 | 2589602.6019 | 1221181.2566
72 | 2589845.6467 | 1221172.5025
73 | 2589842.1217 | 1221171.5941
74 | 2589871.0389 | 1221179.0456
75 | 2589832.8635 | 1221169.2084
76 | 2589820.507 | 1221166.0244
77 | 2589868.3727 | 1221201.6255
78 | 2589809.8962 | 1221158.9406
79 | 2589859.8398 | 1221221.3455
80 | 2589641.6437 | 1221095.7045
81 | 2589614.4612 | 1221077.7006
82 | 2589652.6988 | 1221089.4403
83 | 2589665.4128 | 1221037.6438
84 | 2589666.5967 | 1221081.3002
85 | 2589517.4907 | 1221166.2785
86 | 2589511.4598 | 1221166.1002
87 | 2589525.5421 | 1221174.1825
88 | 2589563.8459 | 1221178.8926
89 | 2589574.3149 | 1221166.0467
90 | 2589578.7118 | 1221194.4108
91 | 2589511.0016 | 1221191.0491
92 | 2589539.4893 | 1221187.8742
93 | 2589578.2436 | 1221161.226
94 | 2589584.0153 | 1221199.9469
95 | 2589672.0738 | 1221147.5434
96 | 2589666.9338 | 1221153.8343
97 | 2589666.0452 | 1221154.9219
98 | 2589664.4736 | 1221156.8455
99 | 2589651.7504 | 1221172.4175
100 | 2589814.686 | 1221145.4696
101 | 2589824.2872 | 1221128.7317
102 | 2589848.9404 | 1221126.8379
103 | 2589555.3203 | 1221249.0873
104 | 2589540.7181 | 1221239.2057
105 | 2589559.4229 | 1221252.3598
106 | 2589535.9841 | 1221236.2963
107 | 2589571.8778 | 1221262.2944
108 | 2589514.0911 | 1221225.3964
109 | 2589580.6634 | 1221269.2018
110 | 2589503.1945 | 1221223.3257
111 | 2589843.0305 | 1221237.4955
112 | 2589819.822 | 1221222.7553
113 | 2589501.2039 | 1221197.2305
114 | 2589856.281 | 1221229.57
115 | 2589705.2135 | 1221274.9866
116 | 2589713.4991 | 1221256.3623
117 | 2589704.3076 | 1221277.0229
118 | 2589718.074 | 1221246.0788
119 | 2589721.9734 | 1221237.3136
120 | 2589692.4086 | 1221288.1655
121 | 2589725.2238 | 1221230.0075
122 | 2589675.2859 | 1221278.5766
123 | 2589487.1879 | 1221221.6683
124 | 2589469.3656 | 1221219.8229
125 | 2589598.1463 | 1221185.7371
126 | 2589593.662 | 1221190.2463
127 | 2589615.8366 | 1221249.3366
128 | 2589611.9305 | 1221256.6351
129 | 2589622.796 | 1221236.333
130 | 2589599.0156 | 1221280.7665
131 | 2589609.8102 | 1221223.7486
132 | 2589624.5121 | 1221237.8343
133 | 2589622.9476 | 1221207.6695
134 | 2589596.4969 | 1221211.4641
135 | 2589636.6271 | 1221190.9271
136 | 2589666.2784 | 1221294.6023
137 | 2589709.2246 | 1221373.3207
138 | 2589694.7882 | 1221371.4115
139 | 2589714.6691 | 1221374.0408
140 | 2589676.071 | 1221364.4025
141 | 2589674.5074 | 1221363.6416
142 | 2589670.9148 | 1221361.8934
143 | 2589864.3119 | 1221314.8818
144 | 2589861.7596 | 1221321.7702
145 | 2589822.5014 | 1221349.0969
146 | 2589829.6941 | 1221351.6524
147 | 2589731.1524 | 1221216.6813
148 | 2589531.0173 | 1221330.7959
149 | 2589515.8152 | 1221307.8187
150 | 2589514.2794 | 1221302.8765
151 | 2589749.1281 | 1221207.8216
152 | 2589639.786 | 1221187.0609
153 | 2589599.3387 | 1221146.4389
154 | 2589606.352 | 1221138.7693
155 | 2589580.9053 | 1221158.9362
156 | 2589736.0101 | 1221205.7621

## line_std_types
| c_nf_per_km | r_ohm_per_km | x_ohm_per_km | max_i_ka | type | q_mm2 | alpha | voltage_rating
NAYY 4x50 SE | 210 | 0.642 | 0.083 | 0.142 | cs | 50 | 0.00403 | LV
NAYY 4x120 SE | 264 | 0.225 | 0.08 | 0.242 | cs | 120 | 0.00403 | LV
NAYY 4x150 SE | 261 | 0.208 | 0.08 | 0.27 | cs | 150 | 0.00403 | LV
NA2XS2Y 1x95 RM/25 12/20 kV | 216 | 0.313 | 0.132 | 0.252 | cs | 95 | 0.00403 | MV
NA2XS2Y 1x185 RM/25 12/20 kV | 273 | 0.161 | 0.117 | 0.362 | cs | 185 | 0.00403 | MV
NA2XS2Y 1x240 RM/25 12/20 kV | 304 | 0.122 | 0.112 | 0.421 | cs | 240 | 0.00403 | MV
NA2XS2Y 1x95 RM/25 6/10 kV | 315 | 0.313 | 0.123 | 0.249 | cs | 95 | 0.00403 | MV
NA2XS2Y 1x185 RM/25 6/10 kV | 406 | 0.161 | 0.11 | 0.358 | cs | 185 | 0.00403 | MV
NA2XS2Y 1x240 RM/25 6/10 kV | 456 | 0.122 | 0.105 | 0.416 | cs | 240 | 0.00403 | MV
NA2XS2Y 1x150 RM/25 12/20 kV | 250 | 0.206 | 0.116 | 0.319 | cs | 150 | 0.00403 | MV
NA2XS2Y 1x120 RM/25 12/20 kV | 230 | 0.253 | 0.119 | 0.283 | cs | 120 | 0.00403 | MV
NA2XS2Y 1x70 RM/25 12/20 kV | 190 | 0.443 | 0.132 | 0.22 | cs | 70 | 0.00403 | MV
NA2XS2Y 1x150 RM/25 6/10 kV | 360 | 0.206 | 0.11 | 0.315 | cs | 150 | 0.00403 | MV
NA2XS2Y 1x120 RM/25 6/10 kV | 340 | 0.253 | 0.113 | 0.28 | cs | 120 | 0.00403 | MV
NA2XS2Y 1x70 RM/25 6/10 kV | 280 | 0.443 | 0.123 | 0.217 | cs | 70 | 0.00403 | MV
N2XS(FL)2Y 1x120 RM/35 64/110 kV | 112 | 0.153 | 0.166 | 0.366 | cs | 120 | 0.00393 | HV
N2XS(FL)2Y 1x185 RM/35 64/110 kV | 125 | 0.099 | 0.156 | 0.457 | cs | 185 | 0.00393 | HV
N2XS(FL)2Y 1x240 RM/35 64/110 kV | 135 | 0.075 | 0.149 | 0.526 | cs | 240 | 0.00393 | HV
N2XS(FL)2Y 1x300 RM/35 64/110 kV | 144 | 0.06 | 0.144 | 0.588 | cs | 300 | 0.00393 | HV
15-AL1/3-ST1A 0.4 | 11 | 1.8769 | 0.35 | 0.105 | ol | 16 | 0.00403 | LV
24-AL1/4-ST1A 0.4 | 11.25 | 1.2012 | 0.335 | 0.14 | ol | 24 | 0.00403 | LV
48-AL1/8-ST1A 0.4 | 12.2 | 0.5939 | 0.3 | 0.21 | ol | 48 | 0.00403 | LV
94-AL1/15-ST1A 0.4 | 13.2 | 0.306 | 0.29 | 0.35 | ol | 94 | 0.00403 | LV
34-AL1/6-ST1A 10.0 | 9.7 | 0.8342 | 0.36 | 0.17 | ol | 34 | 0.00403 | MV
48-AL1/8-ST1A 10.0 | 10.1 | 0.5939 | 0.35 | 0.21 | ol | 48 | 0.00403 | MV
70-AL1/11-ST1A 10.0 | 10.4 | 0.4132 | 0.339 | 0.29 | ol | 70 | 0.00403 | MV
94-AL1/15-ST1A 10.0 | 10.75 | 0.306 | 0.33 | 0.35 | ol | 94 | 0.00403 | MV
122-AL1/20-ST1A 10.0 | 11.1 | 0.2376 | 0.323 | 0.41 | ol | 122 | 0.00403 | MV
149-AL1/24-ST1A 10.0 | 11.25 | 0.194 | 0.315 | 0.47 | ol | 149 | 0.00403 | MV
34-AL1/6-ST1A 20.0 | 9.15 | 0.8342 | 0.382 | 0.17 | ol | 34 | 0.00403 | MV
48-AL1/8-ST1A 20.0 | 9.5 | 0.5939 | 0.372 | 0.21 | ol | 48 | 0.00403 | MV
70-AL1/11-ST1A 20.0 | 9.7 | 0.4132 | 0.36 | 0.29 | ol | 70 | 0.00403 | MV
94-AL1/15-ST1A 20.0 | 10 | 0.306 | 0.35 | 0.35 | ol | 94 | 0.00403 | MV
122-AL1/20-ST1A 20.0 | 10.3 | 0.2376 | 0.344 | 0.41 | ol | 122 | 0.00403 | MV
149-AL1/24-ST1A 20.0 | 10.5 | 0.194 | 0.337 | 0.47 | ol | 149 | 0.00403 | MV
184-AL1/30-ST1A 20.0 | 10.75 | 0.1571 | 0.33 | 0.535 | ol | 184 | 0.00403 | MV
243-AL1/39-ST1A 20.0 | 11 | 0.1188 | 0.32 | 0.645 | ol | 243 | 0.00403 | MV
48-AL1/8-ST1A 110.0 | 8 | 0.5939 | 0.46 | 0.21 | ol | 48 | 0.00403 | HV
70-AL1/11-ST1A 110.0 | 8.4 | 0.4132 | 0.45 | 0.29 | ol | 70 | 0.00403 | HV
94-AL1/15-ST1A 110.0 | 8.65 | 0.306 | 0.44 | 0.35 | ol | 94 | 0.00403 | HV
122-AL1/20-ST1A 110.0 | 8.5 | 0.2376 | 0.43 | 0.41 | ol | 122 | 0.00403 | HV
149-AL1/24-ST1A 110.0 | 8.75 | 0.194 | 0.41 | 0.47 | ol | 149 | 0.00403 | HV
184-AL1/30-ST1A 110.0 | 8.8 | 0.1571 | 0.4 | 0.535 | ol | 184 | 0.00403 | HV
243-AL1/39-ST1A 110.0 | 9 | 0.1188 | 0.39 | 0.645 | ol | 243 | 0.00403 | HV
305-AL1/39-ST1A 110.0 | 9.2 | 0.0949 | 0.38 | 0.74 | ol | 305 | 0.00403 | HV
490-AL1/64-ST1A 110.0 | 9.75 | 0.059 | 0.37 | 0.96 | ol | 490 | 0.00403 | HV
679-AL1/86-ST1A 110.0 | 9.95 | 0.042 | 0.36 | 1.15 | ol | 679 | 0.00403 | HV
490-AL1/64-ST1A 220.0 | 10 | 0.059 | 0.285 | 0.96 | ol | 490 | 0.00403 | HV
679-AL1/86-ST1A 220.0 | 11.7 | 0.042 | 0.275 | 1.15 | ol | 679 | 0.00403 | HV
490-AL1/64-ST1A 380.0 | 11 | 0.059 | 0.253 | 0.96 | ol | 490 | 0.00403 | HV
679-AL1/86-ST1A 380.0 | 14.6 | 0.042 | 0.25 | 1.15 | ol | 679 | 0.00403 | HV

## trafo_std_types
| i0_percent | pfe_kw | vkr_percent | sn_mva | vn_lv_kv | vn_hv_kv | vk_percent | shift_degree | vector_group | tap_side | tap_neutral | tap_min | tap_max | tap_step_degree | tap_step_percent | tap_phase_shifter
160 MVA 380/110 kV | 0.06 | 60 | 0.25 | 160 | 110 | 380 | 12.2 | 0 | Yy0 | hv | 0 | -9 | 9 | 0 | 1.5 | FALSE
100 MVA 220/110 kV | 0.06 | 55 | 0.26 | 100 | 110 | 220 | 12 | 0 | Yy0 | hv | 0 | -9 | 9 | 0 | 1.5 | FALSE
63 MVA 110/20 kV | 0.04 | 22 | 0.32 | 63 | 20 | 110 | 18 | 150 | YNd5 | hv | 0 | -9 | 9 | 0 | 1.5 | FALSE
40 MVA 110/20 kV | 0.05 | 18 | 0.34 | 40 | 20 | 110 | 16.2 | 150 | YNd5 | hv | 0 | -9 | 9 | 0 | 1.5 | FALSE
25 MVA 110/20 kV | 0.07 | 14 | 0.41 | 25 | 20 | 110 | 12 | 150 | YNd5 | hv | 0 | -9 | 9 | 0 | 1.5 | FALSE
63 MVA 110/10 kV | 0.04 | 22 | 0.32 | 63 | 10 | 110 | 18 | 150 | YNd5 | hv | 0 | -9 | 9 | 0 | 1.5 | FALSE
40 MVA 110/10 kV | 0.05 | 18 | 0.34 | 40 | 10 | 110 | 16.2 | 150 | YNd5 | hv | 0 | -9 | 9 | 0 | 1.5 | FALSE
25 MVA 110/10 kV | 0.07 | 14 | 0.41 | 25 | 10 | 110 | 12 | 150 | YNd5 | hv | 0 | -9 | 9 | 0 | 1.5 | FALSE
0.25 MVA 20/0.4 kV | 0.32 | 0.8 | 1.44 | 0.25 | 0.4 | 20 | 6 | 150 | Yzn5 | hv | 0 | -2 | 2 | 0 | 2.5 | FALSE
0.4 MVA 20/0.4 kV | 0.3375 | 1.35 | 1.425 | 0.4 | 0.4 | 20 | 6 | 150 | Dyn5 | hv | 0 | -2 | 2 | 0 | 2.5 | FALSE
0.63 MVA 20/0.4 kV | 0.2619 | 1.65 | 1.206 | 0.63 | 0.4 | 20 | 6 | 150 | Dyn5 | hv | 0 | -2 | 2 | 0 | 2.5 | FALSE
0.25 MVA 10/0.4 kV | 0.24 | 0.6 | 1.2 | 0.25 | 0.4 | 10 | 4 | 150 | Dyn5 | hv | 0 | -2 | 2 | 0 | 2.5 | FALSE
0.4 MVA 10/0.4 kV | 0.2375 | 0.95 | 1.325 | 0.4 | 0.4 | 10 | 4 | 150 | Dyn5 | hv | 0 | -2 | 2 | 0 | 2.5 | FALSE
0.63 MVA 10/0.4 kV | 0.1873 | 1.18 | 1.0794 | 0.63 | 0.4 | 10 | 4 | 150 | Dyn5 | hv | 0 | -2 | 2 | 0 | 2.5 | FALSE

## trafo3w_std_types
| sn_hv_mva | sn_mv_mva | sn_lv_mva | vn_hv_kv | vn_mv_kv | vn_lv_kv | vk_hv_percent | vk_mv_percent | vk_lv_percent | vkr_hv_percent | vkr_mv_percent | vkr_lv_percent | pfe_kw | i0_percent | shift_mv_degree | shift_lv_degree | vector_group | tap_side | tap_neutral | tap_min | tap_max | tap_step_percent
63/25/38 MVA 110/20/10 kV | 63 | 25 | 38 | 110 | 20 | 10 | 10.4 | 10.4 | 10.4 | 0.28 | 0.32 | 0.35 | 35 | 0.89 | 0 | 0 | YN0yn0yn0 | hv | 0 | -10 | 10 | 1.2
63/25/38 MVA 110/10/10 kV | 63 | 25 | 38 | 110 | 10 | 10 | 10.4 | 10.4 | 10.4 | 0.28 | 0.32 | 0.35 | 35 | 0.89 | 0 | 0 | YN0yn0yn0 | hv | 0 | -10 | 10 | 1.2

## fuse_std_types
| fuse_type | i_rated_a | t_avg | t_min | t_total | x_avg | x_min | x_total
HV 100A | HV 100A | 100 | 0 | [10.0, 3.64, 0.854, 0.281, 0.1, 0.0531, 0.022, 0.01] | [10.0, 4.267, 1.21, 0.403, 0.1, 0.058, 0.022, 0.01] | 0 | [300.0, 350.0, 450.0, 550.0, 700.0, 850.0, 1200.0, 1752.0] | [600.0, 700.0, 900.0, 1150.0, 1665.0, 2000.0, 3000.0, 4313.0]
HV 10A | HV 10A | 10 | 0 | [10.0, 1675.0, 0.344, 0.156, 0.1, 0.0417, 0.0171, 0.01] | [10.0, 1.3, 0.3, 0.155, 0.1, 0.0555, 0.023, 0.01] | 0 | [30.0, 32.0, 35.0, 37.0, 39.0, 50.0, 70.0, 88.0] | [60.0, 70.0, 80.0, 87.0, 94.0, 110.0, 150.0, 216.0]
HV 125A | HV 125A | 125 | 0 | [10.0, 1.82, 0.344, 0.1, 0.0467, 0.0269, 0.01] | [10.0, 2.478, 0.426, 0.1, 0.0427, 0.0211, 0.01] | 0 | [375.0, 500.0, 700.0, 925.0, 1200.0, 1500.0, 2341.0] | [750.0, 1000.0, 1500.0, 2200.0, 3000.0, 4000.0, 5765.0]
HV 160A | HV 160A | 160 | 0 | [10.0, 4.15, 1.03, 0.198, 0.1, 0.051, 0.0172, 0.01] | [10.0, 2.3, 0.734, 0.274, 0.1, 0.046, 0.0177, 0.01] | 0 | [480.0, 550.0, 700.0, 1000.0, 1260.0, 1600.0, 2500.0, 3227.0] | [960.0, 1300.0, 1700.0, 2200.0, 2996.0, 4000.0, 6000.0, 7946.0]
HV 16A | HV 16A | 16 | 0 | [10.0, 0.352, 0.164, 0.1, 0.0649, 0.0342, 0.01] | [10.0, 2.34, 0.722, 0.181, 0.1, 0.055, 0.0296, 0.01] | 0 | [48.0, 60.0, 65.0, 71.0, 80.0, 100.0, 162.0] | [96.0, 110.0, 125.0, 150.0, 168.0, 200.0, 250.0, 398.0]
HV 200A | HV 200A | 200 | 0 | [10.0, 4.267, 1.21, 0.403, 0.1, 0.058, 0.022, 0.01] | [10.0, 3.73, 1.654, 0.328, 0.1, 0.0531, 0.019, 0.01] | 0 | [600.0, 700.0, 900.0, 1150.0, 1665.0, 2000.0, 3000.0, 4313.0] | [1200.0, 1500.0, 1800.0, 2700.0, 3960.0, 5000.0, 7500.0, 10620.0]
HV 20A | HV 20A | 20 | 0 | [10.0, 1.3, 0.3, 0.155, 0.1, 0.0555, 0.023, 0.01] | [10.0, 1.3, 0.161, 0.1, 0.0611, 0.0399, 0.0141, 0.01] | 0 | [60.0, 70.0, 80.0, 87.0, 94.0, 110.0, 150.0, 216.0] | [120.0, 150.0, 200.0, 223.0, 260.0, 300.0, 450.0, 532.0]
HV 25A | HV 25A | 25 | 0 | [10.0, 2.512, 0.833, 0.299, 0.1, 0.0372, 0.0223, 0.01] | [10.0, 3.125, 0.597, 0.198, 0.1, 0.0378, 0.022, 0.01] | 0 | [75.0, 82.0, 90.0, 100.0, 124.0, 170.0, 200.0, 289.0] | [150.0, 170.0, 210.0, 250.0, 294.0, 400.0, 500.0, 711.0]
HV 31.5A | HV 31.5A | 31.5 | 0 | [10.0, 2.34, 0.722, 0.181, 0.1, 0.055, 0.0296, 0.01] | [10.0, 2.84, 0.368, 0.164, 0.1, 0.0621, 0.0378, 0.0195, 0.01] | 0 | [95.0, 110.0, 125.0, 150.0, 165.0, 200.0, 250.0, 390.0] | [189.0, 220.0, 300.0, 350.0, 393.0, 450.0, 530.0, 700.0, 960.0]
HV 40A | HV 40A | 40 | 0 | [10.0, 1.3, 0.161, 0.1, 0.0611, 0.0399, 0.0141, 0.01] | [10.0, 2.05, 0.369, 0.198, 0.1, 0.051, 0.0298, 0.01] | 0 | [120.0, 150.0, 200.0, 223.0, 260.0, 300.0, 450.0, 532.0] | [240.0, 300.0, 400.0, 450.0, 530.0, 650.0, 800.0, 1311.0]
HV 50A | HV 50A | 50 | 0 | [10.0, 3.215, 0.597, 0.198, 0.1, 0.0378, 0.022, 0.01] | [10.0, 3.64, 0.854, 0.281, 0.1, 0.0531, 0.022, 0.01] | 0 | [150.0, 170.0, 210.0, 250.0, 294.0, 400.0, 500.0, 711.0] | [300.0, 350.0, 450.0, 550.0, 700.0, 850.0, 1200.0, 1752.0]
HV 6.3A | HV 6.3A | 6.3 | 0 | [10.0, 1.39, 0.344, 0.168, 0.1, 0.056, 0.0263, 0.01] | [10.0, 1.711, 0.516, 0.198, 0.1, 0.0634, 0.0303, 0.01] | 0 | [19.0, 19.5, 20.4, 20.8, 22.0, 25.0, 32.0, 48.0] | [38.0, 40.0, 43.0, 48.0, 53.0, 60.0, 75.0, 118.0]
HV 63A | HV 63A | 63 | 0 | [10.0, 2.84, 0.368, 0.164, 0.1, 0.0621, 0.0378, 0.0195, 0.01] | [10.0, 1.82, 0.344, 0.1, 0.0467, 0.0269, 0.01] | 0 | [189.0, 220.0, 300.0, 350.0, 393.0, 450.0, 530.0, 700.0, 961.0] | [378.0, 500.0, 700.0, 934.0, 1200.0, 1500.0, 2366.0]
HV 80A | HV 80A | 80 | 0 | [10.0, 2.05, 0.369, 0.198, 0.1, 0.051, 0.0298, 0.01] | [10.0, 4.15, 1.03, 0.198, 0.1, 0.051, 0.0172, 0.01] | 0 | [240.0, 300.0, 400.0, 450.0, 530.0, 650.0, 800.0, 1311.0] | [480.0, 550.0, 700.0, 1000.0, 1260.0, 1600.0, 2500.0, 3227.0]
Siemens NH-1-100 | Siemens NH-1-100 | 100 | [5400.0, 2000.0, 400.0, 20.0, 1.0, 0.2, 0.012, 0.004] | 0 | 0 | [150.0, 190.0, 250.0, 430.0, 900.0, 1250.0, 2700.0, 3600.0] | 0 | 0
Siemens NH-1-125 | Siemens NH-1-125 | 125 | [4800.0, 120.0, 7.0, 0.1, 0.004] | 0 | 0 | [180.0, 400.0, 740.0, 2000.0, 4250.0] | 0 | 0
Siemens NH-1-16 | Siemens NH-1-16 | 16 | [4000.0, 400.0, 2.0, 0.1, 0.04, 0.01] | 0 | 0 | [26.0, 35.0, 75.0, 150.0, 200.0, 300.0] | 0 | 0
Siemens NH-1-160 | Siemens NH-1-160 | 160 | [4800.0, 120.0, 7.0, 0.1, 0.004] | 0 | 0 | [210.0, 500.0, 900.0, 2300.0, 5000.0] | 0 | 0
Siemens NH-1-25 | Siemens NH-1-25 | 25 | [4000.0, 1000.0, 10.0, 0.2, 0.02, 0.01] | 0 | 0 | [40.0, 50.0, 100.0, 210.0, 400.0, 500.0] | 0 | 0
Siemens NH-1-50 | Siemens NH-1-50 | 50 | [4000.0, 40.0, 4.0, 1.0, 0.02, 0.01] | 0 | 0 | [86.0, 200.0, 300.0, 400.0, 1000.0, 1280.0] | 0 | 0
Siemens NH-1-63 | Siemens NH-1-63 | 63 | [4000.0, 100.0, 10.0, 2.0, 0.04, 0.01] | 0 | 0 | [100.0, 200.0, 300.0, 400.0, 1000.0, 1500.0] | 0 | 0
Siemens NH-1-80 | Siemens NH-1-80 | 80 | [4800.0, 120.0, 7.0, 0.1, 0.01] | 0 | 0 | [150.58, 250.0, 450.0, 1150.0, 2470.0] | 0 | 0
Siemens NH-2-1000 | Siemens NH-2-1000 | 1000 | [4800.0, 120.0, 7.0, 0.1, 0.004] | 0 | 0 | [1900.0, 3500.0, 8400.0, 24000.0, 52000.0] | 0 | 0
Siemens NH-2-200 | Siemens NH-2-200 | 200 | [4800.0, 120.0, 7.0, 0.1, 0.004] | 0 | 0 | [280.0, 650.0, 1200.0, 3000.0, 7000.0] | 0 | 0
Siemens NH-2-224 | Siemens NH-2-224 | 224 | [4800.0, 120.0, 7.0, 0.2, 0.04, 0.004] | 0 | 0 | [400.0, 750.0, 1453.0, 3025.0, 4315.0, 7600.0] | 0 | 0
Siemens NH-2-250 | Siemens NH-2-250 | 250 | [4800.0, 120.0, 7.0, 0.1, 0.004] | 0 | 0 | [450.0, 800.0, 1650.0, 4000.0, 8500.0] | 0 | 0
Siemens NH-2-315 | Siemens NH-2-315 | 315 | [4800.0, 120.0, 7.0, 0.1, 0.004] | 0 | 0 | [550.0, 920.0, 1900.0, 5000.0, 11000.0] | 0 | 0
Siemens NH-2-355 | Siemens NH-2-355 | 355 | [4800.0, 120.0, 6.0, 0.1, 0.004] | 0 | 0 | [650.0, 1116.27, 2350.0, 5840.0, 12790.0] | 0 | 0
Siemens NH-2-400 | Siemens NH-2-400 | 400 | [4800.0, 120.0, 7.0, 0.1, 0.004] | 0 | 0 | [720.0, 1350.0, 2800.0, 6500.0, 15000.0] | 0 | 0
Siemens NH-2-425 | Siemens NH-2-425 | 425 | [4800.0, 120.0, 7.0, 0.1, 0.004] | 0 | 0 | [850.0, 1500.0, 3050.0, 7500.0, 16500.0] | 0 | 0
Siemens NH-2-630 | Siemens NH-2-630 | 630 | [4800.0, 120.0, 7.0, 0.1, 0.004] | 0 | 0 | [1200.0, 2000.0, 4800.0, 12000.0, 26000.0] | 0 | 0

## dtypes
| element | column | dtype
0 | bus | name | object
1 | bus | vn_kv | float64
2 | bus | type | object
3 | bus | zone | object
4 | bus | in_service | bool
5 | load | name | object
6 | load | bus | uint32
7 | load | p_mw | float64
8 | load | q_mvar | float64
9 | load | const_z_percent | float64
10 | load | const_i_percent | float64
11 | load | sn_mva | float64
12 | load | scaling | float64
13 | load | in_service | bool
14 | load | type | object
15 | ext_grid | name | object
16 | ext_grid | bus | uint32
17 | ext_grid | vm_pu | float64
18 | ext_grid | va_degree | float64
19 | ext_grid | slack_weight | float64
20 | ext_grid | in_service | bool
21 | line | name | object
22 | line | std_type | object
23 | line | from_bus | uint32
24 | line | to_bus | uint32
25 | line | length_km | float64
26 | line | r_ohm_per_km | float64
27 | line | x_ohm_per_km | float64
28 | line | c_nf_per_km | float64
29 | line | g_us_per_km | float64
30 | line | max_i_ka | float64
31 | line | df | float64
32 | line | parallel | uint32
33 | line | type | object
34 | line | in_service | bool
35 | trafo | name | object
36 | trafo | std_type | object
37 | trafo | hv_bus | uint32
38 | trafo | lv_bus | uint32
39 | trafo | sn_mva | float64
40 | trafo | vn_hv_kv | float64
41 | trafo | vn_lv_kv | float64
42 | trafo | vk_percent | float64
43 | trafo | vkr_percent | float64
44 | trafo | pfe_kw | float64
45 | trafo | i0_percent | float64
46 | trafo | shift_degree | float64
47 | trafo | tap_side | object
48 | trafo | tap_neutral | int32
49 | trafo | tap_min | int32
50 | trafo | tap_max | int32
51 | trafo | tap_step_percent | float64
52 | trafo | tap_step_degree | float64
53 | trafo | tap_pos | int32
54 | trafo | tap_phase_shifter | bool
55 | trafo | parallel | uint32
56 | trafo | df | float64
57 | trafo | in_service | bool
58 | line_geodata | coords | object
59 | bus_geodata | x | float64
60 | bus_geodata | y | float64
61 | bus_geodata | coords | object

## parameters
| version | format_version | converged | OPF_converged | name | f_hz | sn_mva
0 | 2.14.6 | 2.14.0 | FALSE | FALSE |  | 50 | 1