## bus
| name | vn_kv | type | zone | in_service
0 | bus_LV_744-5_0_6_node_0 | 0.4 | n |  | TRUE
1 | bus_LV_744-5_0_6_node_1 | 0.4 | n |  | TRUE
2 | bus_LV_744-5_0_6_node_2 | 0.4 | n |  | TRUE
3 | bus_LV_744-5_0_6_node_3 | 0.4 | n |  | TRUE
4 | bus_LV_744-5_0_6_node_4 | 0.4 | n |  | TRUE
5 | bus_LV_744-5_0_6_node_8 | 0.4 | n |  | TRUE
6 | bus_LV_744-5_0_6_node_10 | 0.4 | n |  | TRUE
7 | bus_LV_744-5_0_6_node_6 | 0.4 | n |  | TRUE
8 | bus_LV_744-5_0_6_node_9 | 0.4 | n |  | TRUE
9 | bus_LV_744-5_0_6_node_14 | 0.4 | n |  | TRUE
10 | bus_LV_744-5_0_6_node_11 | 0.4 | n |  | TRUE
11 | bus_LV_744-5_0_6_node_12 | 0.4 | n |  | TRUE
12 | bus_LV_744-5_0_6_node_5 | 0.4 | n |  | TRUE
13 | bus_LV_744-5_0_6_node_120 | 0.4 | n |  | TRUE
14 | bus_LV_744-5_0_6_node_13 | 0.4 | n |  | TRUE
15 | bus_LV_744-5_0_6_node_114 | 0.4 | n |  | TRUE
16 | bus_LV_744-5_0_6_node_113 | 0.4 | n |  | TRUE
17 | bus_LV_744-5_0_6_node_104 | 0.4 | n |  | TRUE
18 | bus_LV_744-5_0_6_node_15 | 0.4 | n |  | TRUE
19 | bus_LV_744-5_0_6_node_16 | 0.4 | n |  | TRUE
20 | bus_LV_744-5_0_6_node_17 | 0.4 | n |  | TRUE
21 | bus_LV_744-5_0_6_node_18 | 0.4 | n |  | TRUE
22 | bus_LV_744-5_0_6_node_19 | 0.4 | n |  | TRUE
23 | bus_LV_744-5_0_6_node_20 | 0.4 | n |  | TRUE
24 | bus_LV_744-5_0_6_node_22 | 0.4 | n |  | TRUE
25 | bus_LV_744-5_0_6_node_94 | 0.4 | n |  | TRUE
26 | bus_LV_744-5_0_6_node_91 | 0.4 | n |  | TRUE
27 | bus_LV_744-5_0_6_node_77 | 0.4 | n |  | TRUE
28 | bus_LV_744-5_0_6_node_82 | 0.4 | n |  | TRUE
29 | bus_LV_744-5_0_6_node_21 | 0.4 | n |  | TRUE
30 | bus_LV_744-5_0_6_node_84 | 0.4 | n |  | TRUE
31 | bus_LV_744-5_0_6_node_88 | 0.4 | n |  | TRUE
32 | bus_LV_744-5_0_6_node_23 | 0.4 | n |  | TRUE
33 | bus_LV_744-5_0_6_node_32 | 0.4 | n |  | TRUE
34 | bus_LV_744-5_0_6_node_24 | 0.4 | n |  | TRUE
35 | bus_LV_744-5_0_6_node_29 | 0.4 | n |  | TRUE
36 | bus_LV_744-5_0_6_node_89 | 0.4 | n |  | TRUE
37 | bus_LV_744-5_0_6_node_95 | 0.4 | n |  | TRUE
38 | bus_LV_744-5_0_6_node_90 | 0.4 | n |  | TRUE
39 | bus_LV_744-5_0_6_node_28 | 0.4 | n |  | TRUE
40 | bus_LV_744-5_0_6_node_26 | 0.4 | n |  | TRUE
41 | bus_LV_744-5_0_6_node_76 | 0.4 | n |  | TRUE
42 | bus_LV_744-5_0_6_node_83 | 0.4 | n |  | TRUE
43 | bus_LV_744-5_0_6_node_85 | 0.4 | n |  | TRUE
44 | bus_LV_744-5_0_6_node_33 | 0.4 | n |  | TRUE
45 | bus_LV_744-5_0_6_node_70 | 0.4 | n |  | TRUE
46 | bus_LV_744-5_0_6_node_67 | 0.4 | n |  | TRUE
47 | bus_LV_744-5_0_6_node_31 | 0.4 | n |  | TRUE
48 | bus_LV_744-5_0_6_node_43 | 0.4 | n |  | TRUE
49 | bus_LV_744-5_0_6_node_40 | 0.4 | n |  | TRUE
50 | bus_LV_744-5_0_6_node_30 | 0.4 | n |  | TRUE
51 | bus_LV_744-5_0_6_node_102 | 0.4 | n |  | TRUE
52 | bus_LV_744-5_0_6_node_25 | 0.4 | n |  | TRUE
53 | bus_LV_744-5_0_6_node_27 | 0.4 | n |  | TRUE
54 | bus_LV_744-5_0_6_node_119 | 0.4 | n |  | TRUE
55 | bus_LV_744-5_0_6_node_111 | 0.4 | n |  | TRUE
56 | bus_LV_744-5_0_6_node_41 | 0.4 | n |  | TRUE
57 | bus_LV_744-5_0_6_node_86 | 0.4 | n |  | TRUE
58 | bus_LV_744-5_0_6_node_37 | 0.4 | n |  | TRUE
59 | bus_LV_744-5_0_6_node_68 | 0.4 | n |  | TRUE
60 | bus_LV_744-5_0_6_node_34 | 0.4 | n |  | TRUE
61 | bus_LV_744-5_0_6_node_35 | 0.4 | n |  | TRUE
62 | bus_LV_744-5_0_6_node_36 | 0.4 | n |  | TRUE
63 | bus_LV_744-5_0_6_node_38 | 0.4 | n |  | TRUE
64 | bus_LV_744-5_0_6_node_39 | 0.4 | n |  | TRUE
65 | bus_LV_744-5_0_6_node_46 | 0.4 | n |  | TRUE
66 | bus_LV_744-5_0_6_node_48 | 0.4 | n |  | TRUE
67 | bus_LV_744-5_0_6_node_52 | 0.4 | n |  | TRUE
68 | bus_LV_744-5_0_6_node_47 | 0.4 | n |  | TRUE
69 | bus_LV_744-5_0_6_node_42 | 0.4 | n |  | TRUE
70 | bus_LV_744-5_0_6_node_44 | 0.4 | n |  | TRUE
71 | bus_LV_744-5_0_6_node_45 | 0.4 | n |  | TRUE
72 | bus_LV_744-5_0_6_node_110 | 0.4 | n |  | TRUE
73 | bus_LV_744-5_0_6_node_49 | 0.4 | n |  | TRUE
74 | bus_LV_744-5_0_6_node_50 | 0.4 | n |  | TRUE
75 | bus_LV_744-5_0_6_node_51 | 0.4 | n |  | TRUE
76 | bus_LV_744-5_0_6_node_55 | 0.4 | n |  | TRUE
77 | bus_LV_744-5_0_6_node_54 | 0.4 | n |  | TRUE
78 | bus_LV_744-5_0_6_node_58 | 0.4 | n |  | TRUE
79 | bus_LV_744-5_0_6_node_100 | 0.4 | n |  | TRUE
80 | bus_LV_744-5_0_6_node_97 | 0.4 | n |  | TRUE
81 | bus_LV_744-5_0_6_node_56 | 0.4 | n |  | TRUE
82 | bus_LV_744-5_0_6_node_57 | 0.4 | n |  | TRUE
83 | bus_LV_744-5_0_6_node_59 | 0.4 | n |  | TRUE
84 | bus_LV_744-5_0_6_node_60 | 0.4 | n |  | TRUE
85 | bus_LV_744-5_0_6_node_61 | 0.4 | n |  | TRUE
86 | bus_LV_744-5_0_6_node_62 | 0.4 | n |  | TRUE
87 | bus_LV_744-5_0_6_node_63 | 0.4 | n |  | TRUE
88 | bus_LV_744-5_0_6_node_64 | 0.4 | n |  | TRUE
89 | bus_LV_744-5_0_6_node_65 | 0.4 | n |  | TRUE
90 | bus_LV_744-5_0_6_node_66 | 0.4 | n |  | TRUE
91 | bus_LV_744-5_0_6_node_98 | 0.4 | n |  | TRUE
92 | bus_LV_744-5_0_6_node_71 | 0.4 | n |  | TRUE
93 | bus_LV_744-5_0_6_node_72 | 0.4 | n |  | TRUE
94 | bus_LV_744-5_0_6_node_69 | 0.4 | n |  | TRUE
95 | bus_LV_744-5_0_6_node_87 | 0.4 | n |  | TRUE
96 | bus_LV_744-5_0_6_node_73 | 0.4 | n |  | TRUE
97 | bus_LV_744-5_0_6_node_99 | 0.4 | n |  | TRUE
98 | bus_LV_744-5_0_6_node_74 | 0.4 | n |  | TRUE
99 | bus_LV_744-5_0_6_node_75 | 0.4 | n |  | TRUE
100 | bus_LV_744-5_0_6_node_116 | 0.4 | n |  | TRUE
101 | bus_LV_744-5_0_6_node_117 | 0.4 | n |  | TRUE
102 | bus_LV_744-5_0_6_node_81 | 0.4 | n |  | TRUE
103 | bus_LV_744-5_0_6_node_80 | 0.4 | n |  | TRUE
104 | bus_LV_744-5_0_6_node_78 | 0.4 | n |  | TRUE
105 | bus_LV_744-5_0_6_node_79 | 0.4 | n |  | TRUE
106 | bus_LV_744-5_0_6_node_118 | 0.4 | n |  | TRUE
107 | bus_LV_744-5_0_6_node_103 | 0.4 | n |  | TRUE
108 | bus_LV_744-5_0_6_node_92 | 0.4 | n |  | TRUE
109 | bus_LV_744-5_0_6_node_93 | 0.4 | n |  | TRUE
110 | bus_LV_744-5_0_6_node_112 | 0.4 | n |  | TRUE
111 | bus_LV_744-5_0_6_node_115 | 0.4 | n |  | TRUE
112 | bus_LV_744-5_0_6_node_105 | 0.4 | n |  | TRUE
113 | bus_LV_744-5_0_6_node_106 | 0.4 | n |  | TRUE
114 | bus_LV_744-5_0_6_node_107 | 0.4 | n |  | TRUE
115 | bus_LV_744-5_0_6_node_109 | 0.4 | n |  | TRUE
116 | bus_MV_416_0_node_19 | 20 | n |  | TRUE

## load
| name | bus | p_mw | q_mvar | const_z_percent | const_i_percent | sn_mva | scaling | in_service | type
0 | LV_744-5_0_6_load_0 | 0 | 0.0014262 | 0.00035743 | 0 | 0 |  | 1 | TRUE | wye
1 | LV_744-5_0_6_load_1 | 1 | 0.00040578 | 0.0001017 | 0 | 0 |  | 1 | TRUE | wye
2 | LV_744-5_0_6_load_2 | 2 | 0.0011411 | 0.00028599 | 0 | 0 |  | 1 | TRUE | wye
3 | LV_744-5_0_6_load_3 | 3 | 0.0010513 | 0.00026348 | 0 | 0 |  | 1 | TRUE | wye
4 | LV_744-5_0_6_load_8 | 5 | 0.0012528 | 0.00031397 | 0 | 0 |  | 1 | TRUE | wye
5 | LV_744-5_0_6_load_10 | 6 | 0.00044196 | 0.00011077 | 0 | 0 |  | 1 | TRUE | wye
6 | LV_744-5_0_6_load_6 | 7 | 0.0030202 | 0.00075695 | 0 | 0 |  | 1 | TRUE | wye
7 | LV_744-5_0_6_load_9 | 8 | 0.0071797 | 0.0017994 | 0 | 0 |  | 1 | TRUE | wye
8 | LV_744-5_0_6_load_5 | 12 | 0.00063019 | 0.00015794 | 0 | 0 |  | 1 | TRUE | wye
9 | LV_744-5_0_6_load_120 | 13 | 0.00569 | 0.001426 | 0 | 0 |  | 1 | TRUE | wye
10 | LV_744-5_0_6_load_114 | 15 | 0.0011697 | 0.00029315 | 0 | 0 |  | 1 | TRUE | wye
11 | LV_744-5_0_6_load_113 | 16 | 0.0022259 | 0.00055786 | 0 | 0 |  | 1 | TRUE | wye
12 | LV_744-5_0_6_load_104 | 17 | 0.0085245 | 0.0021364 | 0 | 0 |  | 1 | TRUE | wye
13 | LV_744-5_0_6_load_15 | 18 | 0.020319 | 0.0050925 | 0 | 0 |  | 1 | TRUE | wye
14 | LV_744-5_0_6_load_19 | 22 | 0.00444 | 0.0011128 | 0 | 0 |  | 1 | TRUE | wye
15 | LV_744-5_0_6_load_94 | 25 | 0.0049138 | 0.0012315 | 0 | 0 |  | 1 | TRUE | wye
16 | LV_744-5_0_6_load_91 | 26 | 0.0055126 | 0.0013816 | 0 | 0 |  | 1 | TRUE | wye
17 | LV_744-5_0_6_load_77 | 27 | 0.010465 | 0.0026227 | 0 | 0 |  | 1 | TRUE | wye
18 | LV_744-5_0_6_load_82 | 28 | 0.0077741 | 0.0019484 | 0 | 0 |  | 1 | TRUE | wye
19 | LV_744-5_0_6_load_21 | 29 | 0.0017383 | 0.00043565 | 0 | 0 |  | 1 | TRUE | wye
20 | LV_744-5_0_6_load_84 | 30 | 0.0012596 | 0.00031568 | 0 | 0 |  | 1 | TRUE | wye
21 | LV_744-5_0_6_load_88 | 31 | 0.0040418 | 0.001013 | 0 | 0 |  | 1 | TRUE | wye
22 | LV_744-5_0_6_load_29 | 35 | 0.010262 | 0.0025719 | 0 | 0 |  | 1 | TRUE | wye
23 | LV_744-5_0_6_load_89 | 36 | 0.0087031 | 0.0021812 | 0 | 0 |  | 1 | TRUE | wye
24 | LV_744-5_0_6_load_90 | 38 | 0.011398 | 0.0028565 | 0 | 0 |  | 1 | TRUE | wye
25 | LV_744-5_0_6_load_76 | 41 | 0.0091186 | 0.0022853 | 0 | 0 |  | 1 | TRUE | wye
26 | LV_744-5_0_6_load_83 | 42 | 0.0069245 | 0.0017355 | 0 | 0 |  | 1 | TRUE | wye
27 | LV_744-5_0_6_load_85 | 43 | 0.0030002 | 0.00075193 | 0 | 0 |  | 1 | TRUE | wye
28 | LV_744-5_0_6_load_70 | 45 | 0.01058 | 0.0026516 | 0 | 0 |  | 1 | TRUE | wye
29 | LV_744-5_0_6_load_67 | 46 | 0.016741 | 0.0041957 | 0 | 0 |  | 1 | TRUE | wye
30 | LV_744-5_0_6_load_43 | 48 | 0.0027898 | 0.00069919 | 0 | 0 |  | 1 | TRUE | wye
31 | LV_744-5_0_6_load_40 | 49 | 0.00663 | 0.0016616 | 0 | 0 |  | 1 | TRUE | wye
32 | LV_744-5_0_6_load_30 | 50 | 0.0032332 | 0.00081031 | 0 | 0 |  | 1 | TRUE | wye
33 | LV_744-5_0_6_load_102 | 51 | 0.0094061 | 0.0023574 | 0 | 0 |  | 1 | TRUE | wye
34 | LV_744-5_0_6_load_25 | 52 | 0.0010566 | 0.00026481 | 0 | 0 |  | 1 | TRUE | wye
35 | LV_744-5_0_6_load_119 | 54 | 0.0021222 | 0.00053187 | 0 | 0 |  | 1 | TRUE | wye
36 | LV_744-5_0_6_load_111 | 55 | 0.0048344 | 0.0012116 | 0 | 0 |  | 1 | TRUE | wye
37 | LV_744-5_0_6_load_41 | 56 | 0.012873 | 0.0032262 | 0 | 0 |  | 1 | TRUE | wye
38 | LV_744-5_0_6_load_86 | 57 | 0.004845 | 0.0012143 | 0 | 0 |  | 1 | TRUE | wye
39 | LV_744-5_0_6_load_37 | 58 | 0.011555 | 0.0028961 | 0 | 0 |  | 1 | TRUE | wye
40 | LV_744-5_0_6_load_68 | 59 | 0.003985 | 0.00099875 | 0 | 0 |  | 1 | TRUE | wye
41 | LV_744-5_0_6_load_34 | 60 | 0.0089464 | 0.0022422 | 0 | 0 |  | 1 | TRUE | wye
42 | LV_744-5_0_6_load_35 | 61 | 0.0089615 | 0.002246 | 0 | 0 |  | 1 | TRUE | wye
43 | LV_744-5_0_6_load_38 | 63 | 0.0098478 | 0.0024681 | 0 | 0 |  | 1 | TRUE | wye
44 | LV_744-5_0_6_load_46 | 65 | 0.0094104 | 0.0023585 | 0 | 0 |  | 1 | TRUE | wye
45 | LV_744-5_0_6_load_52 | 67 | 0.01084 | 0.0027167 | 0 | 0 |  | 1 | TRUE | wye
46 | LV_744-5_0_6_load_47 | 68 | 0.011505 | 0.0028834 | 0 | 0 |  | 1 | TRUE | wye
47 | LV_744-5_0_6_load_42 | 69 | 0.019649 | 0.0049244 | 0 | 0 |  | 1 | TRUE | wye
48 | LV_744-5_0_6_load_44 | 70 | 0.004672 | 0.0011709 | 0 | 0 |  | 1 | TRUE | wye
49 | LV_744-5_0_6_load_45 | 71 | 0.0087825 | 0.0022011 | 0 | 0 |  | 1 | TRUE | wye
50 | LV_744-5_0_6_load_110 | 72 | 0.0025692 | 0.00064389 | 0 | 0 |  | 1 | TRUE | wye
51 | LV_744-5_0_6_load_49 | 73 | 0.0074538 | 0.0018681 | 0 | 0 |  | 1 | TRUE | wye
52 | LV_744-5_0_6_load_50 | 74 | 0.0023986 | 0.00060116 | 0 | 0 |  | 1 | TRUE | wye
53 | LV_744-5_0_6_load_51 | 75 | 0.004259 | 0.0010674 | 0 | 0 |  | 1 | TRUE | wye
54 | LV_744-5_0_6_load_55 | 76 | 0.0022984 | 0.00057604 | 0 | 0 |  | 1 | TRUE | wye
55 | LV_744-5_0_6_load_54 | 77 | 0.012679 | 0.0031776 | 0 | 0 |  | 1 | TRUE | wye
56 | LV_744-5_0_6_load_58 | 78 | 0.0081368 | 0.0020393 | 0 | 0 |  | 1 | TRUE | wye
57 | LV_744-5_0_6_load_100 | 79 | 0.00084305 | 0.00021129 | 0 | 0 |  | 1 | TRUE | wye
58 | LV_744-5_0_6_load_97 | 80 | 0.001762 | 0.0004416 | 0 | 0 |  | 1 | TRUE | wye
59 | LV_744-5_0_6_load_56 | 81 | 0.010062 | 0.0025217 | 0 | 0 |  | 1 | TRUE | wye
60 | LV_744-5_0_6_load_57 | 82 | 0.01039 | 0.0026039 | 0 | 0 |  | 1 | TRUE | wye
61 | LV_744-5_0_6_load_59 | 83 | 0.011228 | 0.0028139 | 0 | 0 |  | 1 | TRUE | wye
62 | LV_744-5_0_6_load_60 | 84 | 0.010813 | 0.00271 | 0 | 0 |  | 1 | TRUE | wye
63 | LV_744-5_0_6_load_61 | 85 | 0.0085385 | 0.00214 | 0 | 0 |  | 1 | TRUE | wye
64 | LV_744-5_0_6_load_62 | 86 | 0.0082074 | 0.002057 | 0 | 0 |  | 1 | TRUE | wye
65 | LV_744-5_0_6_load_63 | 87 | 0.013135 | 0.0032919 | 0 | 0 |  | 1 | TRUE | wye
66 | LV_744-5_0_6_load_64 | 88 | 0.02016 | 0.0050526 | 0 | 0 |  | 1 | TRUE | wye
67 | LV_744-5_0_6_load_65 | 89 | 0.0060751 | 0.0015226 | 0 | 0 |  | 1 | TRUE | wye
68 | LV_744-5_0_6_load_66 | 90 | 0.014252 | 0.003572 | 0 | 0 |  | 1 | TRUE | wye
69 | LV_744-5_0_6_load_98 | 91 | 0.0014847 | 0.00037209 | 0 | 0 |  | 1 | TRUE | wye
70 | LV_744-5_0_6_load_71 | 92 | 0.0081173 | 0.0020344 | 0 | 0 |  | 1 | TRUE | wye
71 | LV_744-5_0_6_load_72 | 93 | 0.01454 | 0.0036441 | 0 | 0 |  | 1 | TRUE | wye
72 | LV_744-5_0_6_load_69 | 94 | 0.0017693 | 0.00044342 | 0 | 0 |  | 1 | TRUE | wye
73 | LV_744-5_0_6_load_87 | 95 | 0.0019609 | 0.00049144 | 0 | 0 |  | 1 | TRUE | wye
74 | LV_744-5_0_6_load_99 | 97 | 0.0010241 | 0.00025665 | 0 | 0 |  | 1 | TRUE | wye
75 | LV_744-5_0_6_load_74 | 98 | 0.014508 | 0.0036361 | 0 | 0 |  | 1 | TRUE | wye
76 | LV_744-5_0_6_load_75 | 99 | 0.015558 | 0.0038991 | 0 | 0 |  | 1 | TRUE | wye
77 | LV_744-5_0_6_load_81 | 102 | 0.011412 | 0.0028602 | 0 | 0 |  | 1 | TRUE | wye
78 | LV_744-5_0_6_load_80 | 103 | 0.00071944 | 0.00018031 | 0 | 0 |  | 1 | TRUE | wye
79 | LV_744-5_0_6_load_78 | 104 | 0.0094456 | 0.0023673 | 0 | 0 |  | 1 | TRUE | wye
80 | LV_744-5_0_6_load_79 | 105 | 0.00054327 | 0.00013616 | 0 | 0 |  | 1 | TRUE | wye
81 | LV_744-5_0_6_load_118 | 106 | 0.0026702 | 0.00066921 | 0 | 0 |  | 1 | TRUE | wye
82 | LV_744-5_0_6_load_103 | 107 | 0.0023813 | 0.00059682 | 0 | 0 |  | 1 | TRUE | wye
83 | LV_744-5_0_6_load_92 | 108 | 0.0029652 | 0.00074315 | 0 | 0 |  | 1 | TRUE | wye
84 | LV_744-5_0_6_load_93 | 109 | 0.0029302 | 0.00073437 | 0 | 0 |  | 1 | TRUE | wye
85 | LV_744-5_0_6_load_112 | 110 | 0.010136 | 0.0025403 | 0 | 0 |  | 1 | TRUE | wye
86 | LV_744-5_0_6_load_115 | 111 | 0.0030986 | 0.00077658 | 0 | 0 |  | 1 | TRUE | wye
87 | LV_744-5_0_6_load_105 | 112 | 0.0025082 | 0.0006286 | 0 | 0 |  | 1 | TRUE | wye
88 | LV_744-5_0_6_load_106 | 113 | 0.0058383 | 0.0014632 | 0 | 0 |  | 1 | TRUE | wye
89 | LV_744-5_0_6_load_107 | 114 | 0.0047066 | 0.0011796 | 0 | 0 |  | 1 | TRUE | wye
90 | LV_744-5_0_6_load_109 | 115 | 0.0034404 | 0.00086223 | 0 | 0 |  | 1 | TRUE | wye

## ext_grid
| name | bus | vm_pu | va_degree | slack_weight | in_service
0 |  | 94 | 1 | 0 | 1 | TRUE

## line
| name | std_type | from_bus | to_bus | length_km | r_ohm_per_km | x_ohm_per_km | c_nf_per_km | g_us_per_km | max_i_ka | df | parallel | type | in_service
0 | LV_744-5_0_6_line_0 |  | 0 | 1 | 0.0015999 | 0.125 | 0.08 | 261 | 0 | 0.364 | 1 | 1 | cs | TRUE
1 | LV_744-5_0_6_line_1 |  | 0 | 2 | 0.0051982 | 0.125 | 0.08 | 261 | 0 | 0.364 | 1 | 1 | cs | TRUE
2 | LV_744-5_0_6_line_2 |  | 1 | 3 | 0.0087157 | 0.125 | 0.08 | 261 | 0 | 0.364 | 1 | 1 | cs | TRUE
3 | LV_744-5_0_6_line_3 |  | 2 | 4 | 0.0085802 | 0.125 | 0.08 | 261 | 0 | 0.364 | 1 | 1 | cs | TRUE
4 | LV_744-5_0_6_line_4 |  | 3 | 5 | 0.0047727 | 0.125 | 0.08 | 261 | 0 | 0.364 | 1 | 1 | cs | TRUE
5 | LV_744-5_0_6_line_5 |  | 4 | 6 | 0.0040948 | 0.125 | 0.08 | 261 | 0 | 0.364 | 1 | 1 | cs | TRUE
6 | LV_744-5_0_6_line_6 |  | 5 | 7 | 0.036271 | 0.125 | 0.08 | 261 | 0 | 0.364 | 1 | 1 | cs | TRUE
7 | LV_744-5_0_6_line_7 |  | 6 | 8 | 0.0042588 | 0.125 | 0.08 | 261 | 0 | 0.364 | 1 | 1 | cs | TRUE
8 | LV_744-5_0_6_line_8 |  | 7 | 12 | 0.01819 | 0.125 | 0.08 | 261 | 0 | 0.364 | 1 | 1 | cs | TRUE
9 | LV_744-5_0_6_line_9 |  | 8 | 10 | 0.0083985 | 0.125 | 0.08 | 261 | 0 | 0.364 | 1 | 1 | cs | TRUE
10 | LV_744-5_0_6_line_10 |  | 9 | 10 | 0.021735 | 0.125 | 0.08 | 261 | 0 | 0.364 | 1 | 1 | cs | TRUE
11 | LV_744-5_0_6_line_11 |  | 9 | 11 | 0.043341 | 0.125 | 0.08 | 261 | 0 | 0.364 | 1 | 1 | cs | TRUE
12 | LV_744-5_0_6_line_12 |  | 11 | 13 | 0.012833 | 0.125 | 0.08 | 261 | 0 | 0.364 | 1 | 1 | cs | TRUE
13 | LV_744-5_0_6_line_13 |  | 11 | 14 | 0.029644 | 0.125 | 0.08 | 261 | 0 | 0.364 | 1 | 1 | cs | TRUE
14 | LV_744-5_0_6_line_14 |  | 14 | 15 | 0.051399 | 0.125 | 0.08 | 261 | 0 | 0.364 | 1 | 1 | cs | TRUE
15 | LV_744-5_0_6_line_15 |  | 14 | 16 | 0.080963 | 0.125 | 0.08 | 261 | 0 | 0.364 | 1 | 1 | cs | TRUE
16 | LV_744-5_0_6_line_16 |  | 16 | 17 | 0.0028618 | 0.125 | 0.08 | 261 | 0 | 0.364 | 1 | 1 | cs | TRUE
17 | LV_744-5_0_6_line_17 |  | 17 | 107 | 0.021316 | 0.125 | 0.08 | 261 | 0 | 0.364 | 1 | 1 | cs | TRUE
18 | LV_744-5_0_6_line_18 |  | 18 | 19 | 0.0077938 | 0.125 | 0.08 | 261 | 0 | 0.364 | 1 | 1 | cs | TRUE
19 | LV_744-5_0_6_line_19 |  | 18 | 20 | 0.046167 | 0.125 | 0.08 | 261 | 0 | 0.364 | 1 | 1 | cs | TRUE
20 | LV_744-5_0_6_line_20 |  | 19 | 21 | 0.005754 | 0.125 | 0.08 | 261 | 0 | 0.364 | 1 | 1 | cs | TRUE
21 | LV_744-5_0_6_line_21 |  | 19 | 22 | 0.02457 | 0.125 | 0.08 | 261 | 0 | 0.364 | 1 | 1 | cs | TRUE
22 | LV_744-5_0_6_line_22 |  | 20 | 23 | 0.037111 | 0.125 | 0.08 | 261 | 0 | 0.364 | 1 | 3 | cs | TRUE
23 | LV_744-5_0_6_line_23 |  | 20 | 24 | 0.011791 | 0.125 | 0.08 | 261 | 0 | 0.364 | 1 | 3 | cs | TRUE
24 | LV_744-5_0_6_line_24 |  | 21 | 25 | 0.039347 | 0.125 | 0.08 | 261 | 0 | 0.364 | 1 | 1 | cs | TRUE
25 | LV_744-5_0_6_line_25 |  | 21 | 26 | 0.01477 | 0.125 | 0.08 | 261 | 0 | 0.364 | 1 | 1 | cs | TRUE
26 | LV_744-5_0_6_line_26 |  | 23 | 27 | 0.0086864 | 0.125 | 0.08 | 261 | 0 | 0.364 | 1 | 3 | cs | TRUE
27 | LV_744-5_0_6_line_27 |  | 23 | 28 | 0.02271 | 0.125 | 0.08 | 261 | 0 | 0.364 | 1 | 1 | cs | TRUE
28 | LV_744-5_0_6_line_28 |  | 24 | 31 | 0.0052211 | 0.125 | 0.08 | 261 | 0 | 0.364 | 1 | 3 | cs | TRUE
29 | LV_744-5_0_6_line_29 |  | 25 | 37 | 0.025597 | 0.125 | 0.08 | 261 | 0 | 0.364 | 1 | 1 | cs | TRUE
30 | LV_744-5_0_6_line_30 |  | 26 | 38 | 0.010159 | 0.125 | 0.08 | 261 | 0 | 0.364 | 1 | 1 | cs | TRUE
31 | LV_744-5_0_6_line_31 |  | 27 | 41 | 0.01349 | 0.125 | 0.08 | 261 | 0 | 0.364 | 1 | 3 | cs | TRUE
32 | LV_744-5_0_6_line_32 |  | 28 | 42 | 0.02921 | 0.125 | 0.08 | 261 | 0 | 0.364 | 1 | 1 | cs | TRUE
33 | LV_744-5_0_6_line_33 |  | 29 | 30 | 7.738e-05 | 0.125 | 0.08 | 261 | 0 | 0.364 | 1 | 1 | cs | TRUE
34 | LV_744-5_0_6_line_34 |  | 30 | 33 | 0.0027776 | 0.125 | 0.08 | 261 | 0 | 0.364 | 1 | 1 | cs | TRUE
35 | LV_744-5_0_6_line_35 |  | 31 | 34 | 0.0078281 | 0.125 | 0.08 | 261 | 0 | 0.364 | 1 | 3 | cs | TRUE
36 | LV_744-5_0_6_line_36 |  | 32 | 33 | 0.004742 | 0.125 | 0.08 | 261 | 0 | 0.364 | 1 | 3 | cs | TRUE
37 | LV_744-5_0_6_line_37 |  | 32 | 34 | 0.022049 | 0.125 | 0.08 | 261 | 0 | 0.364 | 1 | 3 | cs | TRUE
38 | LV_744-5_0_6_line_38 |  | 32 | 35 | 0.0080319 | 0.125 | 0.08 | 261 | 0 | 0.364 | 1 | 1 | cs | TRUE
39 | LV_744-5_0_6_line_39 |  | 33 | 43 | 0.014067 | 0.125 | 0.08 | 261 | 0 | 0.364 | 1 | 3 | cs | TRUE
40 | LV_744-5_0_6_line_40 |  | 34 | 36 | 0.043251 | 0.125 | 0.08 | 261 | 0 | 0.364 | 1 | 1 | cs | TRUE
41 | LV_744-5_0_6_line_41 |  | 36 | 51 | 0.019059 | 0.125 | 0.08 | 261 | 0 | 0.364 | 1 | 1 | cs | TRUE
42 | LV_744-5_0_6_line_42 |  | 37 | 39 | 0.003963 | 0.125 | 0.08 | 261 | 0 | 0.364 | 1 | 1 | cs | TRUE
43 | LV_744-5_0_6_line_43 |  | 38 | 108 | 0.0066676 | 0.125 | 0.08 | 261 | 0 | 0.364 | 1 | 1 | cs | TRUE
44 | LV_744-5_0_6_line_44 |  | 39 | 40 | 0.017086 | 0.125 | 0.08 | 261 | 0 | 0.364 | 1 | 1 | cs | TRUE
45 | LV_744-5_0_6_line_45 |  | 40 | 53 | 0.011208 | 0.125 | 0.08 | 261 | 0 | 0.364 | 1 | 1 | cs | TRUE
46 | LV_744-5_0_6_line_46 |  | 40 | 52 | 0.0050992 | 0.125 | 0.08 | 261 | 0 | 0.364 | 1 | 1 | cs | TRUE
47 | LV_744-5_0_6_line_47 |  | 41 | 98 | 0.019823 | 0.125 | 0.08 | 261 | 0 | 0.364 | 1 | 3 | cs | TRUE
48 | LV_744-5_0_6_line_48 |  | 43 | 57 | 0.0087655 | 0.125 | 0.08 | 261 | 0 | 0.364 | 1 | 3 | cs | TRUE
49 | LV_744-5_0_6_line_49 |  | 44 | 45 | 0.035631 | 0.125 | 0.08 | 261 | 0 | 0.364 | 1 | 1 | cs | TRUE
50 | LV_744-5_0_6_line_50 |  | 44 | 46 | 0.001886 | 0.125 | 0.08 | 261 | 0 | 0.364 | 1 | 2 | cs | TRUE
51 | LV_744-5_0_6_line_51 |  | 44 | 47 | 0.015556 | 0.125 | 0.08 | 261 | 0 | 0.364 | 1 | 1 | cs | TRUE
52 | LV_744-5_0_6_line_52 |  | 45 | 58 | 0.014369 | 0.125 | 0.08 | 261 | 0 | 0.364 | 1 | 1 | cs | TRUE
53 | LV_744-5_0_6_line_53 |  | 46 | 59 | 0.0012237 | 0.125 | 0.08 | 261 | 0 | 0.364 | 1 | 3 | cs | TRUE
54 | LV_744-5_0_6_line_54 |  | 47 | 48 | 0.01399 | 0.125 | 0.08 | 261 | 0 | 0.364 | 1 | 1 | cs | TRUE
55 | LV_744-5_0_6_line_55 |  | 47 | 49 | 0.023794 | 0.125 | 0.08 | 261 | 0 | 0.364 | 1 | 1 | cs | TRUE
56 | LV_744-5_0_6_line_56 |  | 47 | 50 | 0.021385 | 0.125 | 0.08 | 261 | 0 | 0.364 | 1 | 1 | cs | TRUE
57 | LV_744-5_0_6_line_57 |  | 48 | 55 | 0.0069349 | 0.125 | 0.08 | 261 | 0 | 0.364 | 1 | 1 | cs | TRUE
58 | LV_744-5_0_6_line_58 |  | 49 | 56 | 0.036633 | 0.125 | 0.08 | 261 | 0 | 0.364 | 1 | 1 | cs | TRUE
59 | LV_744-5_0_6_line_59 |  | 51 | 107 | 0.0022871 | 0.125 | 0.08 | 261 | 0 | 0.364 | 1 | 1 | cs | TRUE
60 | LV_744-5_0_6_line_60 |  | 53 | 54 | 0.023129 | 0.125 | 0.08 | 261 | 0 | 0.364 | 1 | 1 | cs | TRUE
61 | LV_744-5_0_6_line_61 |  | 55 | 72 | 0.015821 | 0.125 | 0.08 | 261 | 0 | 0.364 | 1 | 1 | cs | TRUE
62 | LV_744-5_0_6_line_62 |  | 56 | 69 | 0.034642 | 0.125 | 0.08 | 261 | 0 | 0.364 | 1 | 1 | cs | TRUE
63 | LV_744-5_0_6_line_63 |  | 57 | 95 | 0.0047073 | 0.125 | 0.08 | 261 | 0 | 0.364 | 1 | 3 | cs | TRUE
64 | LV_744-5_0_6_line_64 |  | 58 | 61 | 0.0031525 | 0.125 | 0.08 | 261 | 0 | 0.364 | 1 | 1 | cs | TRUE
65 | LV_744-5_0_6_line_65 |  | 59 | 94 | 0.014893 | 0.125 | 0.08 | 261 | 0 | 0.364 | 1 | 3 | cs | TRUE
66 | LV_744-5_0_6_line_66 |  | 60 | 61 | 0.017377 | 0.125 | 0.08 | 261 | 0 | 0.364 | 1 | 1 | cs | TRUE
67 | LV_744-5_0_6_line_67 |  | 60 | 62 | 0.029807 | 0.125 | 0.08 | 261 | 0 | 0.364 | 1 | 1 | cs | TRUE
68 | LV_744-5_0_6_line_68 |  | 62 | 63 | 0.020947 | 0.125 | 0.08 | 261 | 0 | 0.364 | 1 | 1 | cs | TRUE
69 | LV_744-5_0_6_line_69 |  | 62 | 64 | 0.031412 | 0.125 | 0.08 | 261 | 0 | 0.364 | 1 | 1 | cs | TRUE
70 | LV_744-5_0_6_line_70 |  | 64 | 65 | 0.0073174 | 0.125 | 0.08 | 261 | 0 | 0.364 | 1 | 1 | cs | TRUE
71 | LV_744-5_0_6_line_71 |  | 65 | 68 | 0.04064 | 0.125 | 0.08 | 261 | 0 | 0.364 | 1 | 1 | cs | TRUE
72 | LV_744-5_0_6_line_72 |  | 66 | 67 | 0.030702 | 0.125 | 0.08 | 261 | 0 | 0.364 | 1 | 1 | cs | TRUE
73 | LV_744-5_0_6_line_73 |  | 66 | 68 | 0.015672 | 0.125 | 0.08 | 261 | 0 | 0.364 | 1 | 1 | cs | TRUE
74 | LV_744-5_0_6_line_74 |  | 69 | 70 | 0.026531 | 0.125 | 0.08 | 261 | 0 | 0.364 | 1 | 1 | cs | TRUE
75 | LV_744-5_0_6_line_75 |  | 70 | 71 | 0.00038015 | 0.125 | 0.08 | 261 | 0 | 0.364 | 1 | 1 | cs | TRUE
76 | LV_744-5_0_6_line_76 |  | 71 | 73 | 0.017414 | 0.125 | 0.08 | 261 | 0 | 0.364 | 1 | 1 | cs | TRUE
77 | LV_744-5_0_6_line_77 |  | 72 | 115 | 0.016248 | 0.125 | 0.08 | 261 | 0 | 0.364 | 1 | 1 | cs | TRUE
78 | LV_744-5_0_6_line_78 |  | 73 | 74 | 0.0083576 | 0.125 | 0.08 | 261 | 0 | 0.364 | 1 | 1 | cs | TRUE
79 | LV_744-5_0_6_line_79 |  | 74 | 75 | 0.0017674 | 0.125 | 0.08 | 261 | 0 | 0.364 | 1 | 1 | cs | TRUE
80 | LV_744-5_0_6_line_80 |  | 75 | 76 | 0.057546 | 0.125 | 0.08 | 261 | 0 | 0.364 | 1 | 1 | cs | TRUE
81 | LV_744-5_0_6_line_81 |  | 77 | 78 | 0.020177 | 0.125 | 0.08 | 261 | 0 | 0.364 | 1 | 1 | cs | TRUE
82 | LV_744-5_0_6_line_82 |  | 78 | 81 | 0.017371 | 0.125 | 0.08 | 261 | 0 | 0.364 | 1 | 1 | cs | TRUE
83 | LV_744-5_0_6_line_83 |  | 79 | 80 | 0.14822 | 0.125 | 0.08 | 261 | 0 | 0.364 | 1 | 1 | cs | TRUE
84 | LV_744-5_0_6_line_84 |  | 80 | 91 | 0.03909 | 0.125 | 0.08 | 261 | 0 | 0.364 | 1 | 1 | cs | TRUE
85 | LV_744-5_0_6_line_85 |  | 81 | 82 | 0.034035 | 0.125 | 0.08 | 261 | 0 | 0.364 | 1 | 1 | cs | TRUE
86 | LV_744-5_0_6_line_86 |  | 82 | 83 | 0.019022 | 0.125 | 0.08 | 261 | 0 | 0.364 | 1 | 1 | cs | TRUE
87 | LV_744-5_0_6_line_87 |  | 83 | 84 | 0.039447 | 0.125 | 0.08 | 261 | 0 | 0.364 | 1 | 1 | cs | TRUE
88 | LV_744-5_0_6_line_88 |  | 84 | 85 | 0.00073063 | 0.125 | 0.08 | 261 | 0 | 0.364 | 1 | 1 | cs | TRUE
89 | LV_744-5_0_6_line_89 |  | 85 | 86 | 0.010758 | 0.125 | 0.08 | 261 | 0 | 0.364 | 1 | 1 | cs | TRUE
90 | LV_744-5_0_6_line_90 |  | 86 | 87 | 0.02869 | 0.125 | 0.08 | 261 | 0 | 0.364 | 1 | 1 | cs | TRUE
91 | LV_744-5_0_6_line_91 |  | 87 | 88 | 0.0011705 | 0.125 | 0.08 | 261 | 0 | 0.364 | 1 | 1 | cs | TRUE
92 | LV_744-5_0_6_line_92 |  | 88 | 89 | 0.031875 | 0.125 | 0.08 | 261 | 0 | 0.364 | 1 | 3 | cs | TRUE
93 | LV_744-5_0_6_line_93 |  | 89 | 90 | 0.0017792 | 0.125 | 0.08 | 261 | 0 | 0.364 | 1 | 3 | cs | TRUE
94 | LV_744-5_0_6_line_94 |  | 90 | 92 | 0.0012921 | 0.125 | 0.08 | 261 | 0 | 0.364 | 1 | 3 | cs | TRUE
95 | LV_744-5_0_6_line_95 |  | 91 | 97 | 0.01394 | 0.125 | 0.08 | 261 | 0 | 0.364 | 1 | 1 | cs | TRUE
96 | LV_744-5_0_6_line_96 |  | 92 | 93 | 0.032466 | 0.125 | 0.08 | 261 | 0 | 0.364 | 1 | 3 | cs | TRUE
97 | LV_744-5_0_6_line_97 |  | 93 | 96 | 0.021477 | 0.125 | 0.08 | 261 | 0 | 0.364 | 1 | 3 | cs | TRUE
98 | LV_744-5_0_6_line_98 |  | 94 | 95 | 0.020436 | 0.125 | 0.08 | 261 | 0 | 0.364 | 1 | 3 | cs | TRUE
99 | LV_744-5_0_6_line_99 |  | 96 | 98 | 0.025493 | 0.125 | 0.08 | 261 | 0 | 0.364 | 1 | 3 | cs | TRUE
100 | LV_744-5_0_6_line_100 |  | 96 | 99 | 0.026364 | 0.125 | 0.08 | 261 | 0 | 0.364 | 1 | 1 | cs | TRUE
101 | LV_744-5_0_6_line_101 |  | 97 | 100 | 0.028041 | 0.125 | 0.08 | 261 | 0 | 0.364 | 1 | 1 | cs | TRUE
102 | LV_744-5_0_6_line_102 |  | 99 | 102 | 0.00045075 | 0.125 | 0.08 | 261 | 0 | 0.364 | 1 | 1 | cs | TRUE
103 | LV_744-5_0_6_line_103 |  | 100 | 101 | 0.087773 | 0.125 | 0.08 | 261 | 0 | 0.364 | 1 | 1 | cs | TRUE
104 | LV_744-5_0_6_line_104 |  | 101 | 106 | 0.072768 | 0.125 | 0.08 | 261 | 0 | 0.364 | 1 | 1 | cs | TRUE
105 | LV_744-5_0_6_line_105 |  | 102 | 103 | 0.033332 | 0.125 | 0.08 | 261 | 0 | 0.364 | 1 | 1 | cs | TRUE
106 | LV_744-5_0_6_line_106 |  | 103 | 104 | 0.0050488 | 0.125 | 0.08 | 261 | 0 | 0.364 | 1 | 1 | cs | TRUE
107 | LV_744-5_0_6_line_107 |  | 104 | 105 | 0.034085 | 0.125 | 0.08 | 261 | 0 | 0.364 | 1 | 1 | cs | TRUE
108 | LV_744-5_0_6_line_108 |  | 104 | 106 | 0.17763 | 0.125 | 0.08 | 261 | 0 | 0.364 | 1 | 1 | cs | TRUE
109 | LV_744-5_0_6_line_109 |  | 108 | 109 | 0.019524 | 0.125 | 0.08 | 261 | 0 | 0.364 | 1 | 1 | cs | TRUE
110 | LV_744-5_0_6_line_110 |  | 109 | 110 | 0.017896 | 0.125 | 0.08 | 261 | 0 | 0.364 | 1 | 1 | cs | TRUE
111 | LV_744-5_0_6_line_111 |  | 110 | 111 | 0.011229 | 0.125 | 0.08 | 261 | 0 | 0.364 | 1 | 1 | cs | TRUE
112 | LV_744-5_0_6_line_112 |  | 112 | 113 | 0.018957 | 0.125 | 0.08 | 261 | 0 | 0.364 | 1 | 1 | cs | TRUE
113 | LV_744-5_0_6_line_113 |  | 112 | 114 | 0.031634 | 0.125 | 0.08 | 261 | 0 | 0.364 | 1 | 1 | cs | TRUE
114 | LV_744-5_0_6_line_114 |  | 114 | 115 | 0.011568 | 0.125 | 0.08 | 261 | 0 | 0.364 | 1 | 1 | cs | TRUE

## trafo
| name | std_type | hv_bus | lv_bus | sn_mva | vn_hv_kv | vn_lv_kv | vk_percent | vkr_percent | pfe_kw | i0_percent | shift_degree | tap_side | tap_neutral | tap_min | tap_max | tap_step_percent | tap_step_degree | tap_pos | tap_phase_shifter | parallel | df | in_service
0 | LV_744-5_0_6_trafo_69 | 0.63 MVA 20/0.4 kV | 116 | 94 | 0.63 | 20 | 0.4 | 6 | 1.206 | 1.65 | 0.2619 | 150 | hv | 0 | -2 | 2 | 2.5 | 0 | 0 | FALSE | 1 | 1 | TRUE

## line_geodata
| x0 | y0 | x1 | y1 | x2 | y2 | x3 | y3 | x4 | y4 | x5 | y5 | x6 | y6 | x7 | y7 | x8 | y8
0 | 2590445.8101 | 1220680.7283 | 2590445.8607 | 1220679.1292
1 | 2590445.8101 | 1220680.7283 | 2590445.6456 | 1220685.924
2 | 2590445.8607 | 1220679.1292 | 2590445.9732 | 1220675.5769 | 2590446.4603 | 1220670.4383
3 | 2590445.3741 | 1220694.4999 | 2590445.6456 | 1220685.924
4 | 2590446.4603 | 1220670.4383 | 2590446.9106 | 1220665.6869
5 | 2590445.3741 | 1220694.4999 | 2590445.2454 | 1220698.5927
6 | 2590457.6327 | 1220631.1515 | 2590454.8421 | 1220638.4412 | 2590449.246 | 1220654.0926 | 2590447.1368 | 1220663.3013 | 2590446.9106 | 1220665.6869
7 | 2590445.1115 | 1220702.8494 | 2590445.2454 | 1220698.5927
8 | 2590464.1359 | 1220614.1639 | 2590457.6327 | 1220631.1515
9 | 2590444.8475 | 1220711.2437 | 2590445.1115 | 1220702.8494
10 | 2590423.1132 | 1220711.3901 | 2590432.8766 | 1220711.3298 | 2590444.8475 | 1220711.2437
11 | 2590423.1132 | 1220711.3901 | 2590432.8766 | 1220711.3298 | 2590432.7183 | 1220721.3247 | 2590432.7058 | 1220732.331 | 2590430.4879 | 1220744.7084
12 | 2590430.4879 | 1220744.7084 | 2590426.4415 | 1220756.8886
13 | 2590447.887 | 1220761.2231 | 2590447.4097 | 1220756.9436 | 2590446.9333 | 1220748.4951 | 2590430.4879 | 1220744.7084
14 | 2590447.887 | 1220761.2231 | 2590456.508 | 1220758.5298 | 2590494.544 | 1220748.496 | 2590497.5725 | 1220748.4168
15 | 2590447.887 | 1220761.2231 | 2590451.9519 | 1220798.0044 | 2590453.2723 | 1220817.0354 | 2590453.1907 | 1220832.2443 | 2590452.7564 | 1220840.4275 | 2590452.528 | 1220841.8864
16 | 2590452.528 | 1220841.8864 | 2590452.0853 | 1220844.7138
17 | 2590448.2713 | 1220865.667 | 2590448.8119 | 1220864.0252 | 2590450.9544 | 1220851.937 | 2590452.0853 | 1220844.7138
18 | 2590357.4991 | 1220901.1283 | 2590364.8106 | 1220903.8275
19 | 2590400.1415 | 1220930.1867 | 2590395.0914 | 1220926.8485 | 2590394.9584 | 1220924.3584 | 2590394.098 | 1220922.4032 | 2590391.8095 | 1220919.2495 | 2590387.5231 | 1220914.387 | 2590381.016 | 1220910.6955 | 2590373.6593 | 1220907.0943 | 2590364.8106 | 1220903.8275
20 | 2590357.4991 | 1220901.1283 | 2590359.5613 | 1220895.7552
21 | 2590357.4991 | 1220901.1283 | 2590345.5743 | 1220896.723 | 2590334.2612 | 1220893.1724
22 | 2590400.1415 | 1220930.1867 | 2590379.6645 | 1220961.1712
23 | 2590400.1415 | 1220930.1867 | 2590403.335 | 1220925.4454 | 2590403.0359 | 1220923.4448 | 2590403.374 | 1220921.4431 | 2590404.3118 | 1220919.6516
24 | 2590359.5613 | 1220895.7552 | 2590346.5297 | 1220891.7853 | 2590321.7835 | 1220884.7599
25 | 2590359.5613 | 1220895.7552 | 2590364.6304 | 1220881.8826
26 | 2590379.6645 | 1220961.1712 | 2590374.8747 | 1220968.4178
27 | 2590379.6645 | 1220961.1712 | 2590358.5653 | 1220952.7714
28 | 2590404.3118 | 1220919.6516 | 2590406.2662 | 1220917.9252 | 2590408.7454 | 1220917.0985
29 | 2590297.1599 | 1220877.7692 | 2590321.7835 | 1220884.7599
30 | 2590368.1172 | 1220872.3404 | 2590364.6304 | 1220881.8826
31 | 2590367.4364 | 1220979.6715 | 2590374.8747 | 1220968.4178
32 | 2590358.5653 | 1220952.7714 | 2590346.7355 | 1220948.0618 | 2590331.4247 | 1220941.9722
33 | 2590421.7845 | 1220937.6037 | 2590421.7211 | 1220937.5593
34 | 2590424.0593 | 1220939.1975 | 2590421.7845 | 1220937.6037
35 | 2590415.2674 | 1220920.6011 | 2590413.6483 | 1220918.5581 | 2590411.3478 | 1220917.3278 | 2590408.7454 | 1220917.0985
36 | 2590426.7536 | 1220935.2909 | 2590424.0593 | 1220939.1975
37 | 2590415.2674 | 1220920.6011 | 2590415.9465 | 1220923.0236 | 2590415.6319 | 1220925.5144 | 2590414.3914 | 1220927.7066 | 2590426.7536 | 1220935.2909
38 | 2590426.7536 | 1220935.2909 | 2590429.7363 | 1220931.4727 | 2590432.3304 | 1220933.3238
39 | 2590424.0593 | 1220939.1975 | 2590435.5607 | 1220947.2974
40 | 2590415.2674 | 1220920.6011 | 2590419.2799 | 1220915.625 | 2590434.0492 | 1220896.5901 | 2590437.9213 | 1220889.224 | 2590440.0163 | 1220885.3051
41 | 2590447.556 | 1220867.8394 | 2590446.0868 | 1220872.3011 | 2590442.2398 | 1220881.1457 | 2590440.0163 | 1220885.3051
42 | 2590297.1599 | 1220877.7692 | 2590295.5348 | 1220881.3851
43 | 2590368.1172 | 1220872.3404 | 2590370.4056 | 1220866.0779
44 | 2590295.5348 | 1220881.3851 | 2590289.5056 | 1220896.2146 | 2590289.0445 | 1220897.1938
45 | 2590278.7052 | 1220892.7971 | 2590289.0445 | 1220897.1938
46 | 2590289.0445 | 1220897.1938 | 2590293.7361 | 1220899.1915
47 | 2590356.506 | 1220996.2084 | 2590367.4364 | 1220979.6715
48 | 2590442.7273 | 1220952.3445 | 2590435.5607 | 1220947.2974
49 | 2590478.0034 | 1220977.1877 | 2590491.499 | 1220986.8382 | 2590490.1892 | 1220988.4079 | 2590498.7453 | 1220997.4327 | 2590501.79 | 1221000.8266
50 | 2590478.0034 | 1220977.1877 | 2590476.4613 | 1220976.1018
51 | 2590478.0034 | 1220977.1877 | 2590481.6611 | 1220973.3463 | 2590489.0307 | 1220966.2192
52 | 2590501.79 | 1221000.8266 | 2590511.3852 | 1221011.5226
53 | 2590476.4613 | 1220976.1018 | 2590475.4609 | 1220975.3972
54 | 2590489.0307 | 1220966.2192 | 2590489.7502 | 1220965.5288 | 2590499.2999 | 1220960.2214 | 2590501.2998 | 1220959.6963
55 | 2590489.0307 | 1220966.2192 | 2590492.2886 | 1220968.4263 | 2590491.6781 | 1220970.8621 | 2590493.1116 | 1220975.4291 | 2590495.0512 | 1220978.6722 | 2590501.8344 | 1220984.2504
56 | 2590489.0307 | 1220966.2192 | 2590483.0161 | 1220962.1599 | 2590479.663 | 1220962.0652 | 2590475.3816 | 1220960.2378 | 2590470.1307 | 1220957.0954
57 | 2590501.2998 | 1220959.6963 | 2590507.4361 | 1220958.0849 | 2590508.0257 | 1220958.0512
58 | 2590529.0526 | 1221008.7089 | 2590516.9501 | 1220996.6808 | 2590501.8344 | 1220984.2504
59 | 2590447.556 | 1220867.8394 | 2590448.2713 | 1220865.667
60 | 2590278.7052 | 1220892.7971 | 2590275.6506 | 1220898.9946 | 2590260.2263 | 1220893.9778
61 | 2590523.8343 | 1220957.5334 | 2590515.2337 | 1220957.6388 | 2590508.0257 | 1220958.0512
62 | 2590553.6417 | 1221033.1101 | 2590553.1239 | 1221032.6324 | 2590529.0526 | 1221008.7089
63 | 2590442.7273 | 1220952.3445 | 2590446.576 | 1220955.0549
64 | 2590513.6326 | 1221013.732 | 2590511.672 | 1221011.8424 | 2590511.3852 | 1221011.5226
65 | 2590475.4609 | 1220975.3972 | 2590463.2842 | 1220966.8218
66 | 2590526.2675 | 1221025.6565 | 2590523.3723 | 1221023.119 | 2590513.6326 | 1221013.732
67 | 2590548.6837 | 1221045.3023 | 2590526.2675 | 1221025.6565
68 | 2590548.6837 | 1221045.3023 | 2590534.3484 | 1221060.6119
69 | 2590548.6837 | 1221045.3023 | 2590551.4792 | 1221047.7548 | 2590572.9749 | 1221065.2973
70 | 2590572.9749 | 1221065.2973 | 2590575.922 | 1221067.6939 | 2590578.5434 | 1221070.0414
71 | 2590578.5434 | 1221070.0414 | 2590608.8182 | 1221097.1524
72 | 2590619.7261 | 1221108.3476 | 2590601.8183 | 1221133.286
73 | 2590619.7261 | 1221108.3476 | 2590615.0216 | 1221102.7074 | 2590608.8182 | 1221097.1524
74 | 2590553.6417 | 1221033.1101 | 2590573.1424 | 1221051.0995
75 | 2590573.4218 | 1221051.3573 | 2590573.1424 | 1221051.0995
76 | 2590586.221 | 1221063.1646 | 2590573.4218 | 1221051.3573
77 | 2590539.9975 | 1220959.0695 | 2590525.6717 | 1220957.5108 | 2590523.8343 | 1220957.5334
78 | 2590586.221 | 1221063.1646 | 2590592.364 | 1221068.8315
79 | 2590593.663 | 1221070.0299 | 2590592.364 | 1221068.8315
80 | 2590634.7723 | 1221110.1482 | 2590628.4169 | 1221102.0858 | 2590619.088 | 1221093.4845 | 2590593.663 | 1221070.0299
81 | 2590540.2215 | 1221149.6339 | 2590554.1074 | 1221164.272
82 | 2590527.7473 | 1221137.5529 | 2590537.1865 | 1221146.4346 | 2590540.2215 | 1221149.6339
83 | 2590220.7742 | 1221378.6819 | 2590229.7854 | 1221526.6323
84 | 2590220.7742 | 1221378.6819 | 2590219.6203 | 1221370.3367 | 2590221.9756 | 1221349.7653 | 2590221.5549 | 1221339.8147
85 | 2590527.7473 | 1221137.5529 | 2590502.9602 | 1221114.23
86 | 2590502.9602 | 1221114.23 | 2590489.1069 | 1221101.195
87 | 2590456.3213 | 1221080.4518 | 2590472.8321 | 1221086.7148 | 2590480.3297 | 1221093.2175 | 2590484.1431 | 1221096.5244 | 2590489.1069 | 1221101.195
88 | 2590456.3213 | 1221080.4518 | 2590455.6381 | 1221080.1927
89 | 2590455.6381 | 1221080.1927 | 2590452.6948 | 1221079.0762 | 2590446.1864 | 1221075.1325
90 | 2590421.6495 | 1221060.2649 | 2590446.1864 | 1221075.1325
91 | 2590421.6495 | 1221060.2649 | 2590420.6484 | 1221059.6583
92 | 2590420.6484 | 1221059.6583 | 2590401.3116 | 1221047.9415 | 2590393.0831 | 1221043.6827
93 | 2590391.503 | 1221042.8648 | 2590393.0831 | 1221043.6827
94 | 2590391.503 | 1221042.8648 | 2590390.3556 | 1221042.2709
95 | 2590220.918 | 1221325.8911 | 2590220.9966 | 1221326.6092 | 2590221.5549 | 1221339.8147
96 | 2590361.523 | 1221027.3477 | 2590390.3556 | 1221042.2709
97 | 2590342.4492 | 1221017.4755 | 2590361.523 | 1221027.3477
98 | 2590463.2842 | 1220966.8218 | 2590446.576 | 1220955.0549
99 | 2590342.4492 | 1221017.4755 | 2590356.506 | 1220996.2084
100 | 2590342.4492 | 1221017.4755 | 2590318.6461 | 1221006.1407
101 | 2590213.3503 | 1221299.0392 | 2590216.9229 | 1221308.1052 | 2590220.1802 | 1221319.1506 | 2590220.918 | 1221325.8911
102 | 2590318.2391 | 1221005.9469 | 2590318.6461 | 1221006.1407
103 | 2590190.3171 | 1221214.562 | 2590206.8783 | 1221284.3304 | 2590213.3503 | 1221299.0392
104 | 2590190.3171 | 1221214.562 | 2590184.8 | 1221190.3017 | 2590184.5241 | 1221184.043 | 2590186.1215 | 1221177.581 | 2590190.9346 | 1221166.1998 | 2590205.7331 | 1221149.1053
105 | 2590318.2391 | 1221005.9469 | 2590288.1453 | 1220991.6166
106 | 2590283.5869 | 1220989.446 | 2590288.1453 | 1220991.6166
107 | 2590283.5869 | 1220989.446 | 2590265.1574 | 1220980.6701 | 2590253.0651 | 1220974.2896
108 | 2590283.5869 | 1220989.446 | 2590205.7331 | 1221149.1053
109 | 2590370.4056 | 1220866.0779 | 2590377.1063 | 1220847.7401
110 | 2590377.1063 | 1220847.7401 | 2590383.2484 | 1220830.9312
111 | 2590387.1024 | 1220820.384 | 2590383.2484 | 1220830.9312
112 | 2590582.5646 | 1220966.1467 | 2590584.9396 | 1220966.6435 | 2590601.4108 | 1220968.0403
113 | 2590582.5646 | 1220966.1467 | 2590558.198 | 1220961.0497 | 2590551.4978 | 1220960.3207
114 | 2590539.9975 | 1220959.0695 | 2590551.4978 | 1220960.3207

## bus_geodata
| x | y | coords
0 | 2590445.8101 | 1220680.7283
1 | 2590445.8607 | 1220679.1292
2 | 2590445.6456 | 1220685.924
3 | 2590446.4603 | 1220670.4383
4 | 2590445.3741 | 1220694.4999
5 | 2590446.9106 | 1220665.6869
6 | 2590445.2454 | 1220698.5927
7 | 2590457.6327 | 1220631.1515
8 | 2590445.1115 | 1220702.8494
9 | 2590423.1132 | 1220711.3901
10 | 2590444.8475 | 1220711.2437
11 | 2590430.4879 | 1220744.7084
12 | 2590464.1359 | 1220614.1639
13 | 2590426.4415 | 1220756.8886
14 | 2590447.887 | 1220761.2231
15 | 2590497.5725 | 1220748.4168
16 | 2590452.528 | 1220841.8864
17 | 2590452.0853 | 1220844.7138
18 | 2590364.8106 | 1220903.8275
19 | 2590357.4991 | 1220901.1283
20 | 2590400.1415 | 1220930.1867
21 | 2590359.5613 | 1220895.7552
22 | 2590334.2612 | 1220893.1724
23 | 2590379.6645 | 1220961.1712
24 | 2590404.3118 | 1220919.6516
25 | 2590321.7835 | 1220884.7599
26 | 2590364.6304 | 1220881.8826
27 | 2590374.8747 | 1220968.4178
28 | 2590358.5653 | 1220952.7714
29 | 2590421.7211 | 1220937.5593
30 | 2590421.7845 | 1220937.6037
31 | 2590408.7454 | 1220917.0985
32 | 2590426.7536 | 1220935.2909
33 | 2590424.0593 | 1220939.1975
34 | 2590415.2674 | 1220920.6011
35 | 2590432.3304 | 1220933.3238
36 | 2590440.0163 | 1220885.3051
37 | 2590297.1599 | 1220877.7692
38 | 2590368.1172 | 1220872.3404
39 | 2590295.5348 | 1220881.3851
40 | 2590289.0445 | 1220897.1937
41 | 2590367.4364 | 1220979.6715
42 | 2590331.4247 | 1220941.9722
43 | 2590435.5607 | 1220947.2974
44 | 2590478.0034 | 1220977.1877
45 | 2590501.79 | 1221000.8266
46 | 2590476.4614 | 1220976.1018
47 | 2590489.0307 | 1220966.2192
48 | 2590501.2998 | 1220959.6963
49 | 2590501.8344 | 1220984.2504
50 | 2590470.1307 | 1220957.0954
51 | 2590447.556 | 1220867.8394
52 | 2590293.7361 | 1220899.1915
53 | 2590278.7052 | 1220892.7971
54 | 2590260.2263 | 1220893.9778
55 | 2590508.0257 | 1220958.0512
56 | 2590529.0526 | 1221008.7089
57 | 2590442.7273 | 1220952.3445
58 | 2590511.3852 | 1221011.5226
59 | 2590475.4609 | 1220975.3972
60 | 2590526.2675 | 1221025.6565
61 | 2590513.6326 | 1221013.732
62 | 2590548.6837 | 1221045.3023
63 | 2590534.3484 | 1221060.6119
64 | 2590572.9749 | 1221065.2973
65 | 2590578.5434 | 1221070.0414
66 | 2590619.7261 | 1221108.3476
67 | 2590601.8183 | 1221133.286
68 | 2590608.8182 | 1221097.1524
69 | 2590553.6417 | 1221033.1101
70 | 2590573.1424 | 1221051.0995
71 | 2590573.4218 | 1221051.3573
72 | 2590523.8343 | 1220957.5334
73 | 2590586.221 | 1221063.1646
74 | 2590592.364 | 1221068.8315
75 | 2590593.663 | 1221070.0299
76 | 2590634.7723 | 1221110.1482
77 | 2590554.1074 | 1221164.272
78 | 2590540.2215 | 1221149.6339
79 | 2590229.7854 | 1221526.6323
80 | 2590220.7742 | 1221378.6819
81 | 2590527.7473 | 1221137.5529
82 | 2590502.9602 | 1221114.23
83 | 2590489.1069 | 1221101.195
84 | 2590456.3213 | 1221080.4518
85 | 2590455.6381 | 1221080.1927
86 | 2590446.1864 | 1221075.1325
87 | 2590421.6495 | 1221060.2649
88 | 2590420.6484 | 1221059.6583
89 | 2590393.0831 | 1221043.6827
90 | 2590391.503 | 1221042.8648
91 | 2590221.5549 | 1221339.8147
92 | 2590390.3556 | 1221042.2709
93 | 2590361.523 | 1221027.3477
94 | 2590463.2842 | 1220966.8218
95 | 2590446.576 | 1220955.0549
96 | 2590342.4492 | 1221017.4755
97 | 2590220.918 | 1221325.8911
98 | 2590356.506 | 1220996.2084
99 | 2590318.6461 | 1221006.1407
100 | 2590213.3503 | 1221299.0392
101 | 2590190.3171 | 1221214.562
102 | 2590318.2391 | 1221005.9469
103 | 2590288.1453 | 1220991.6166
104 | 2590283.5869 | 1220989.446
105 | 2590253.0651 | 1220974.2896
106 | 2590205.7331 | 1221149.1053
107 | 2590448.2713 | 1220865.667
108 | 2590370.4056 | 1220866.0779
109 | 2590377.1063 | 1220847.7401
110 | 2590383.2484 | 1220830.9312
111 | 2590387.1024 | 1220820.384
112 | 2590582.5646 | 1220966.1467
113 | 2590601.4108 | 1220968.0403
114 | 2590551.4978 | 1220960.3207
115 | 2590539.9975 | 1220959.0695
116 | 2590478.0034 | 1220977.1877

## line_std_types
| c_nf_per_km | r_ohm_per_km | x_ohm_per_km | max_i_ka | type | q_mm2 | alpha | voltage_rating
NAYY 4x50 SE | 210 | 0.642 | 0.083 | 0.142 | cs | 50 | 0.00403 | LV
NAYY 4x120 SE | 264 | 0.225 | 0.08 | 0.242 | cs | 120 | 0.00403 | LV
NAYY 4x150 SE | 261 | 0.208 | 0.08 | 0.27 | cs | 150 | 0.00403 | LV
NA2XS2Y 1x95 RM/25 12/20 kV | 216 | 0.313 | 0.132 | 0.252 | cs | 95 | 0.00403 | MV
NA2XS2Y 1x185 RM/25 12/20 kV | 273 | 0.161 | 0.117 | 0.362 | cs | 185 | 0.00403 | MV
NA2XS2Y 1x240 RM/25 12/20 kV | 304 | 0.122 | 0.112 | 0.421 | cs | 240 | 0.00403 | MV
NA2XS2Y 1x95 RM/25 6/10 kV | 315 | 0.313 | 0.123 | 0.249 | cs | 95 | 0.00403 | MV
NA2XS2Y 1x185 RM/25 6/10 kV | 406 | 0.161 | 0.11 | 0.358 | cs | 185 | 0.00403 | MV
NA2XS2Y 1x240 RM/25 6/10 kV | 456 | 0.122 | 0.105 | 0.416 | cs | 240 | 0.00403 | MV
NA2XS2Y 1x150 RM/25 12/20 kV | 250 | 0.206 | 0.116 | 0.319 | cs | 150 | 0.00403 | MV
NA2XS2Y 1x120 RM/25 12/20 kV | 230 | 0.253 | 0.119 | 0.283 | cs | 120 | 0.00403 | MV
NA2XS2Y 1x70 RM/25 12/20 kV | 190 | 0.443 | 0.132 | 0.22 | cs | 70 | 0.00403 | MV
NA2XS2Y 1x150 RM/25 6/10 kV | 360 | 0.206 | 0.11 | 0.315 | cs | 150 | 0.00403 | MV
NA2XS2Y 1x120 RM/25 6/10 kV | 340 | 0.253 | 0.113 | 0.28 | cs | 120 | 0.00403 | MV
NA2XS2Y 1x70 RM/25 6/10 kV | 280 | 0.443 | 0.123 | 0.217 | cs | 70 | 0.00403 | MV
N2XS(FL)2Y 1x120 RM/35 64/110 kV | 112 | 0.153 | 0.166 | 0.366 | cs | 120 | 0.00393 | HV
N2XS(FL)2Y 1x185 RM/35 64/110 kV | 125 | 0.099 | 0.156 | 0.457 | cs | 185 | 0.00393 | HV
N2XS(FL)2Y 1x240 RM/35 64/110 kV | 135 | 0.075 | 0.149 | 0.526 | cs | 240 | 0.00393 | HV
N2XS(FL)2Y 1x300 RM/35 64/110 kV | 144 | 0.06 | 0.144 | 0.588 | cs | 300 | 0.00393 | HV
15-AL1/3-ST1A 0.4 | 11 | 1.8769 | 0.35 | 0.105 | ol | 16 | 0.00403 | LV
24-AL1/4-ST1A 0.4 | 11.25 | 1.2012 | 0.335 | 0.14 | ol | 24 | 0.00403 | LV
48-AL1/8-ST1A 0.4 | 12.2 | 0.5939 | 0.3 | 0.21 | ol | 48 | 0.00403 | LV
94-AL1/15-ST1A 0.4 | 13.2 | 0.306 | 0.29 | 0.35 | ol | 94 | 0.00403 | LV
34-AL1/6-ST1A 10.0 | 9.7 | 0.8342 | 0.36 | 0.17 | ol | 34 | 0.00403 | MV
48-AL1/8-ST1A 10.0 | 10.1 | 0.5939 | 0.35 | 0.21 | ol | 48 | 0.00403 | MV
70-AL1/11-ST1A 10.0 | 10.4 | 0.4132 | 0.339 | 0.29 | ol | 70 | 0.00403 | MV
94-AL1/15-ST1A 10.0 | 10.75 | 0.306 | 0.33 | 0.35 | ol | 94 | 0.00403 | MV
122-AL1/20-ST1A 10.0 | 11.1 | 0.2376 | 0.323 | 0.41 | ol | 122 | 0.00403 | MV
149-AL1/24-ST1A 10.0 | 11.25 | 0.194 | 0.315 | 0.47 | ol | 149 | 0.00403 | MV
34-AL1/6-ST1A 20.0 | 9.15 | 0.8342 | 0.382 | 0.17 | ol | 34 | 0.00403 | MV
48-AL1/8-ST1A 20.0 | 9.5 | 0.5939 | 0.372 | 0.21 | ol | 48 | 0.00403 | MV
70-AL1/11-ST1A 20.0 | 9.7 | 0.4132 | 0.36 | 0.29 | ol | 70 | 0.00403 | MV
94-AL1/15-ST1A 20.0 | 10 | 0.306 | 0.35 | 0.35 | ol | 94 | 0.00403 | MV
122-AL1/20-ST1A 20.0 | 10.3 | 0.2376 | 0.344 | 0.41 | ol | 122 | 0.00403 | MV
149-AL1/24-ST1A 20.0 | 10.5 | 0.194 | 0.337 | 0.47 | ol | 149 | 0.00403 | MV
184-AL1/30-ST1A 20.0 | 10.75 | 0.1571 | 0.33 | 0.535 | ol | 184 | 0.00403 | MV
243-AL1/39-ST1A 20.0 | 11 | 0.1188 | 0.32 | 0.645 | ol | 243 | 0.00403 | MV
48-AL1/8-ST1A 110.0 | 8 | 0.5939 | 0.46 | 0.21 | ol | 48 | 0.00403 | HV
70-AL1/11-ST1A 110.0 | 8.4 | 0.4132 | 0.45 | 0.29 | ol | 70 | 0.00403 | HV
94-AL1/15-ST1A 110.0 | 8.65 | 0.306 | 0.44 | 0.35 | ol | 94 | 0.00403 | HV
122-AL1/20-ST1A 110.0 | 8.5 | 0.2376 | 0.43 | 0.41 | ol | 122 | 0.00403 | HV
149-AL1/24-ST1A 110.0 | 8.75 | 0.194 | 0.41 | 0.47 | ol | 149 | 0.00403 | HV
184-AL1/30-ST1A 110.0 | 8.8 | 0.1571 | 0.4 | 0.535 | ol | 184 | 0.00403 | HV
243-AL1/39-ST1A 110.0 | 9 | 0.1188 | 0.39 | 0.645 | ol | 243 | 0.00403 | HV
305-AL1/39-ST1A 110.0 | 9.2 | 0.0949 | 0.38 | 0.74 | ol | 305 | 0.00403 | HV
490-AL1/64-ST1A 110.0 | 9.75 | 0.059 | 0.37 | 0.96 | ol | 490 | 0.00403 | HV
679-AL1/86-ST1A 110.0 | 9.95 | 0.042 | 0.36 | 1.15 | ol | 679 | 0.00403 | HV
490-AL1/64-ST1A 220.0 | 10 | 0.059 | 0.285 | 0.96 | ol | 490 | 0.00403 | HV
679-AL1/86-ST1A 220.0 | 11.7 | 0.042 | 0.275 | 1.15 | ol | 679 | 0.00403 | HV
490-AL1/64-ST1A 380.0 | 11 | 0.059 | 0.253 | 0.96 | ol | 490 | 0.00403 | HV
679-AL1/86-ST1A 380.0 | 14.6 | 0.042 | 0.25 | 1.15 | ol | 679 | 0.00403 | HV

## trafo_std_types
| i0_percent | pfe_kw | vkr_percent | sn_mva | vn_lv_kv | vn_hv_kv | vk_percent | shift_degree | vector_group | tap_side | tap_neutral | tap_min | tap_max | tap_step_degree | tap_step_percent | tap_phase_shifter
160 MVA 380/110 kV | 0.06 | 60 | 0.25 | 160 | 110 | 380 | 12.2 | 0 | Yy0 | hv | 0 | -9 | 9 | 0 | 1.5 | FALSE
100 MVA 220/110 kV | 0.06 | 55 | 0.26 | 100 | 110 | 220 | 12 | 0 | Yy0 | hv | 0 | -9 | 9 | 0 | 1.5 | FALSE
63 MVA 110/20 kV | 0.04 | 22 | 0.32 | 63 | 20 | 110 | 18 | 150 | YNd5 | hv | 0 | -9 | 9 | 0 | 1.5 | FALSE
40 MVA 110/20 kV | 0.05 | 18 | 0.34 | 40 | 20 | 110 | 16.2 | 150 | YNd5 | hv | 0 | -9 | 9 | 0 | 1.5 | FALSE
25 MVA 110/20 kV | 0.07 | 14 | 0.41 | 25 | 20 | 110 | 12 | 150 | YNd5 | hv | 0 | -9 | 9 | 0 | 1.5 | FALSE
63 MVA 110/10 kV | 0.04 | 22 | 0.32 | 63 | 10 | 110 | 18 | 150 | YNd5 | hv | 0 | -9 | 9 | 0 | 1.5 | FALSE
40 MVA 110/10 kV | 0.05 | 18 | 0.34 | 40 | 10 | 110 | 16.2 | 150 | YNd5 | hv | 0 | -9 | 9 | 0 | 1.5 | FALSE
25 MVA 110/10 kV | 0.07 | 14 | 0.41 | 25 | 10 | 110 | 12 | 150 | YNd5 | hv | 0 | -9 | 9 | 0 | 1.5 | FALSE
0.25 MVA 20/0.4 kV | 0.32 | 0.8 | 1.44 | 0.25 | 0.4 | 20 | 6 | 150 | Yzn5 | hv | 0 | -2 | 2 | 0 | 2.5 | FALSE
0.4 MVA 20/0.4 kV | 0.3375 | 1.35 | 1.425 | 0.4 | 0.4 | 20 | 6 | 150 | Dyn5 | hv | 0 | -2 | 2 | 0 | 2.5 | FALSE
0.63 MVA 20/0.4 kV | 0.2619 | 1.65 | 1.206 | 0.63 | 0.4 | 20 | 6 | 150 | Dyn5 | hv | 0 | -2 | 2 | 0 | 2.5 | FALSE
0.25 MVA 10/0.4 kV | 0.24 | 0.6 | 1.2 | 0.25 | 0.4 | 10 | 4 | 150 | Dyn5 | hv | 0 | -2 | 2 | 0 | 2.5 | FALSE
0.4 MVA 10/0.4 kV | 0.2375 | 0.95 | 1.325 | 0.4 | 0.4 | 10 | 4 | 150 | Dyn5 | hv | 0 | -2 | 2 | 0 | 2.5 | FALSE
0.63 MVA 10/0.4 kV | 0.1873 | 1.18 | 1.0794 | 0.63 | 0.4 | 10 | 4 | 150 | Dyn5 | hv | 0 | -2 | 2 | 0 | 2.5 | FALSE

## trafo3w_std_types
| sn_hv_mva | sn_mv_mva | sn_lv_mva | vn_hv_kv | vn_mv_kv | vn_lv_kv | vk_hv_percent | vk_mv_percent | vk_lv_percent | vkr_hv_percent | vkr_mv_percent | vkr_lv_percent | pfe_kw | i0_percent | shift_mv_degree | shift_lv_degree | vector_group | tap_side | tap_neutral | tap_min | tap_max | tap_step_percent
63/25/38 MVA 110/20/10 kV | 63 | 25 | 38 | 110 | 20 | 10 | 10.4 | 10.4 | 10.4 | 0.28 | 0.32 | 0.35 | 35 | 0.89 | 0 | 0 | YN0yn0yn0 | hv | 0 | -10 | 10 | 1.2
63/25/38 MVA 110/10/10 kV | 63 | 25 | 38 | 110 | 10 | 10 | 10.4 | 10.4 | 10.4 | 0.28 | 0.32 | 0.35 | 35 | 0.89 | 0 | 0 | YN0yn0yn0 | hv | 0 | -10 | 10 | 1.2

## fuse_std_types
| fuse_type | i_rated_a | t_avg | t_min | t_total | x_avg | x_min | x_total
HV 100A | HV 100A | 100 | 0 | [10.0, 3.64, 0.854, 0.281, 0.1, 0.0531, 0.022, 0.01] | [10.0, 4.267, 1.21, 0.403, 0.1, 0.058, 0.022, 0.01] | 0 | [300.0, 350.0, 450.0, 550.0, 700.0, 850.0, 1200.0, 1752.0] | [600.0, 700.0, 900.0, 1150.0, 1665.0, 2000.0, 3000.0, 4313.0]
HV 10A | HV 10A | 10 | 0 | [10.0, 1675.0, 0.344, 0.156, 0.1, 0.0417, 0.0171, 0.01] | [10.0, 1.3, 0.3, 0.155, 0.1, 0.0555, 0.023, 0.01] | 0 | [30.0, 32.0, 35.0, 37.0, 39.0, 50.0, 70.0, 88.0] | [60.0, 70.0, 80.0, 87.0, 94.0, 110.0, 150.0, 216.0]
HV 125A | HV 125A | 125 | 0 | [10.0, 1.82, 0.344, 0.1, 0.0467, 0.0269, 0.01] | [10.0, 2.478, 0.426, 0.1, 0.0427, 0.0211, 0.01] | 0 | [375.0, 500.0, 700.0, 925.0, 1200.0, 1500.0, 2341.0] | [750.0, 1000.0, 1500.0, 2200.0, 3000.0, 4000.0, 5765.0]
HV 160A | HV 160A | 160 | 0 | [10.0, 4.15, 1.03, 0.198, 0.1, 0.051, 0.0172, 0.01] | [10.0, 2.3, 0.734, 0.274, 0.1, 0.046, 0.0177, 0.01] | 0 | [480.0, 550.0, 700.0, 1000.0, 1260.0, 1600.0, 2500.0, 3227.0] | [960.0, 1300.0, 1700.0, 2200.0, 2996.0, 4000.0, 6000.0, 7946.0]
HV 16A | HV 16A | 16 | 0 | [10.0, 0.352, 0.164, 0.1, 0.0649, 0.0342, 0.01] | [10.0, 2.34, 0.722, 0.181, 0.1, 0.055, 0.0296, 0.01] | 0 | [48.0, 60.0, 65.0, 71.0, 80.0, 100.0, 162.0] | [96.0, 110.0, 125.0, 150.0, 168.0, 200.0, 250.0, 398.0]
HV 200A | HV 200A | 200 | 0 | [10.0, 4.267, 1.21, 0.403, 0.1, 0.058, 0.022, 0.01] | [10.0, 3.73, 1.654, 0.328, 0.1, 0.0531, 0.019, 0.01] | 0 | [600.0, 700.0, 900.0, 1150.0, 1665.0, 2000.0, 3000.0, 4313.0] | [1200.0, 1500.0, 1800.0, 2700.0, 3960.0, 5000.0, 7500.0, 10620.0]
HV 20A | HV 20A | 20 | 0 | [10.0, 1.3, 0.3, 0.155, 0.1, 0.0555, 0.023, 0.01] | [10.0, 1.3, 0.161, 0.1, 0.0611, 0.0399, 0.0141, 0.01] | 0 | [60.0, 70.0, 80.0, 87.0, 94.0, 110.0, 150.0, 216.0] | [120.0, 150.0, 200.0, 223.0, 260.0, 300.0, 450.0, 532.0]
HV 25A | HV 25A | 25 | 0 | [10.0, 2.512, 0.833, 0.299, 0.1, 0.0372, 0.0223, 0.01] | [10.0, 3.125, 0.597, 0.198, 0.1, 0.0378, 0.022, 0.01] | 0 | [75.0, 82.0, 90.0, 100.0, 124.0, 170.0, 200.0, 289.0] | [150.0, 170.0, 210.0, 250.0, 294.0, 400.0, 500.0, 711.0]
HV 31.5A | HV 31.5A | 31.5 | 0 | [10.0, 2.34, 0.722, 0.181, 0.1, 0.055, 0.0296, 0.01] | [10.0, 2.84, 0.368, 0.164, 0.1, 0.0621, 0.0378, 0.0195, 0.01] | 0 | [95.0, 110.0, 125.0, 150.0, 165.0, 200.0, 250.0, 390.0] | [189.0, 220.0, 300.0, 350.0, 393.0, 450.0, 530.0, 700.0, 960.0]
HV 40A | HV 40A | 40 | 0 | [10.0, 1.3, 0.161, 0.1, 0.0611, 0.0399, 0.0141, 0.01] | [10.0, 2.05, 0.369, 0.198, 0.1, 0.051, 0.0298, 0.01] | 0 | [120.0, 150.0, 200.0, 223.0, 260.0, 300.0, 450.0, 532.0] | [240.0, 300.0, 400.0, 450.0, 530.0, 650.0, 800.0, 1311.0]
HV 50A | HV 50A | 50 | 0 | [10.0, 3.215, 0.597, 0.198, 0.1, 0.0378, 0.022, 0.01] | [10.0, 3.64, 0.854, 0.281, 0.1, 0.0531, 0.022, 0.01] | 0 | [150.0, 170.0, 210.0, 250.0, 294.0, 400.0, 500.0, 711.0] | [300.0, 350.0, 450.0, 550.0, 700.0, 850.0, 1200.0, 1752.0]
HV 6.3A | HV 6.3A | 6.3 | 0 | [10.0, 1.39, 0.344, 0.168, 0.1, 0.056, 0.0263, 0.01] | [10.0, 1.711, 0.516, 0.198, 0.1, 0.0634, 0.0303, 0.01] | 0 | [19.0, 19.5, 20.4, 20.8, 22.0, 25.0, 32.0, 48.0] | [38.0, 40.0, 43.0, 48.0, 53.0, 60.0, 75.0, 118.0]
HV 63A | HV 63A | 63 | 0 | [10.0, 2.84, 0.368, 0.164, 0.1, 0.0621, 0.0378, 0.0195, 0.01] | [10.0, 1.82, 0.344, 0.1, 0.0467, 0.0269, 0.01] | 0 | [189.0, 220.0, 300.0, 350.0, 393.0, 450.0, 530.0, 700.0, 961.0] | [378.0, 500.0, 700.0, 934.0, 1200.0, 1500.0, 2366.0]
HV 80A | HV 80A | 80 | 0 | [10.0, 2.05, 0.369, 0.198, 0.1, 0.051, 0.0298, 0.01] | [10.0, 4.15, 1.03, 0.198, 0.1, 0.051, 0.0172, 0.01] | 0 | [240.0, 300.0, 400.0, 450.0, 530.0, 650.0, 800.0, 1311.0] | [480.0, 550.0, 700.0, 1000.0, 1260.0, 1600.0, 2500.0, 3227.0]
Siemens NH-1-100 | Siemens NH-1-100 | 100 | [5400.0, 2000.0, 400.0, 20.0, 1.0, 0.2, 0.012, 0.004] | 0 | 0 | [150.0, 190.0, 250.0, 430.0, 900.0, 1250.0, 2700.0, 3600.0] | 0 | 0
Siemens NH-1-125 | Siemens NH-1-125 | 125 | [4800.0, 120.0, 7.0, 0.1, 0.004] | 0 | 0 | [180.0, 400.0, 740.0, 2000.0, 4250.0] | 0 | 0
Siemens NH-1-16 | Siemens NH-1-16 | 16 | [4000.0, 400.0, 2.0, 0.1, 0.04, 0.01] | 0 | 0 | [26.0, 35.0, 75.0, 150.0, 200.0, 300.0] | 0 | 0
Siemens NH-1-160 | Siemens NH-1-160 | 160 | [4800.0, 120.0, 7.0, 0.1, 0.004] | 0 | 0 | [210.0, 500.0, 900.0, 2300.0, 5000.0] | 0 | 0
Siemens NH-1-25 | Siemens NH-1-25 | 25 | [4000.0, 1000.0, 10.0, 0.2, 0.02, 0.01] | 0 | 0 | [40.0, 50.0, 100.0, 210.0, 400.0, 500.0] | 0 | 0
Siemens NH-1-50 | Siemens NH-1-50 | 50 | [4000.0, 40.0, 4.0, 1.0, 0.02, 0.01] | 0 | 0 | [86.0, 200.0, 300.0, 400.0, 1000.0, 1280.0] | 0 | 0
Siemens NH-1-63 | Siemens NH-1-63 | 63 | [4000.0, 100.0, 10.0, 2.0, 0.04, 0.01] | 0 | 0 | [100.0, 200.0, 300.0, 400.0, 1000.0, 1500.0] | 0 | 0
Siemens NH-1-80 | Siemens NH-1-80 | 80 | [4800.0, 120.0, 7.0, 0.1, 0.01] | 0 | 0 | [150.58, 250.0, 450.0, 1150.0, 2470.0] | 0 | 0
Siemens NH-2-1000 | Siemens NH-2-1000 | 1000 | [4800.0, 120.0, 7.0, 0.1, 0.004] | 0 | 0 | [1900.0, 3500.0, 8400.0, 24000.0, 52000.0] | 0 | 0
Siemens NH-2-200 | Siemens NH-2-200 | 200 | [4800.0, 120.0, 7.0, 0.1, 0.004] | 0 | 0 | [280.0, 650.0, 1200.0, 3000.0, 7000.0] | 0 | 0
Siemens NH-2-224 | Siemens NH-2-224 | 224 | [4800.0, 120.0, 7.0, 0.2, 0.04, 0.004] | 0 | 0 | [400.0, 750.0, 1453.0, 3025.0, 4315.0, 7600.0] | 0 | 0
Siemens NH-2-250 | Siemens NH-2-250 | 250 | [4800.0, 120.0, 7.0, 0.1, 0.004] | 0 | 0 | [450.0, 800.0, 1650.0, 4000.0, 8500.0] | 0 | 0
Siemens NH-2-315 | Siemens NH-2-315 | 315 | [4800.0, 120.0, 7.0, 0.1, 0.004] | 0 | 0 | [550.0, 920.0, 1900.0, 5000.0, 11000.0] | 0 | 0
Siemens NH-2-355 | Siemens NH-2-355 | 355 | [4800.0, 120.0, 6.0, 0.1, 0.004] | 0 | 0 | [650.0, 1116.27, 2350.0, 5840.0, 12790.0] | 0 | 0
Siemens NH-2-400 | Siemens NH-2-400 | 400 | [4800.0, 120.0, 7.0, 0.1, 0.004] | 0 | 0 | [720.0, 1350.0, 2800.0, 6500.0, 15000.0] | 0 | 0
Siemens NH-2-425 | Siemens NH-2-425 | 425 | [4800.0, 120.0, 7.0, 0.1, 0.004] | 0 | 0 | [850.0, 1500.0, 3050.0, 7500.0, 16500.0] | 0 | 0
Siemens NH-2-630 | Siemens NH-2-630 | 630 | [4800.0, 120.0, 7.0, 0.1, 0.004] | 0 | 0 | [1200.0, 2000.0, 4800.0, 12000.0, 26000.0] | 0 | 0

## dtypes
| element | column | dtype
0 | bus | name | object
1 | bus | vn_kv | float64
2 | bus | type | object
3 | bus | zone | object
4 | bus | in_service | bool
5 | load | name | object
6 | load | bus | uint32
7 | load | p_mw | float64
8 | load | q_mvar | float64
9 | load | const_z_percent | float64
10 | load | const_i_percent | float64
11 | load | sn_mva | float64
12 | load | scaling | float64
13 | load | in_service | bool
14 | load | type | object
15 | ext_grid | name | object
16 | ext_grid | bus | uint32
17 | ext_grid | vm_pu | float64
18 | ext_grid | va_degree | float64
19 | ext_grid | slack_weight | float64
20 | ext_grid | in_service | bool
21 | line | name | object
22 | line | std_type | object
23 | line | from_bus | uint32
24 | line | to_bus | uint32
25 | line | length_km | float64
26 | line | r_ohm_per_km | float64
27 | line | x_ohm_per_km | float64
28 | line | c_nf_per_km | float64
29 | line | g_us_per_km | float64
30 | line | max_i_ka | float64
31 | line | df | float64
32 | line | parallel | uint32
33 | line | type | object
34 | line | in_service | bool
35 | trafo | name | object
36 | trafo | std_type | object
37 | trafo | hv_bus | uint32
38 | trafo | lv_bus | uint32
39 | trafo | sn_mva | float64
40 | trafo | vn_hv_kv | float64
41 | trafo | vn_lv_kv | float64
42 | trafo | vk_percent | float64
43 | trafo | vkr_percent | float64
44 | trafo | pfe_kw | float64
45 | trafo | i0_percent | float64
46 | trafo | shift_degree | float64
47 | trafo | tap_side | object
48 | trafo | tap_neutral | int32
49 | trafo | tap_min | int32
50 | trafo | tap_max | int32
51 | trafo | tap_step_percent | float64
52 | trafo | tap_step_degree | float64
53 | trafo | tap_pos | int32
54 | trafo | tap_phase_shifter | bool
55 | trafo | parallel | uint32
56 | trafo | df | float64
57 | trafo | in_service | bool
58 | line_geodata | coords | object
59 | bus_geodata | x | float64
60 | bus_geodata | y | float64
61 | bus_geodata | coords | object

## parameters
| version | format_version | converged | OPF_converged | name | f_hz | sn_mva
0 | 2.14.6 | 2.14.0 | FALSE | FALSE |  | 50 | 1