## bus
| name | vn_kv | type | zone | in_service
0 | bus_LV_744-7_0_6_node_0 | 0.4 | n |  | TRUE
1 | bus_LV_744-7_0_6_node_1 | 0.4 | n |  | TRUE
2 | bus_LV_744-7_0_6_node_3 | 0.4 | n |  | TRUE
3 | bus_LV_744-7_0_6_node_2 | 0.4 | n |  | TRUE
4 | bus_LV_744-7_0_6_node_7 | 0.4 | n |  | TRUE
5 | bus_LV_744-7_0_6_node_8 | 0.4 | n |  | TRUE
6 | bus_LV_744-7_0_6_node_9 | 0.4 | n |  | TRUE
7 | bus_LV_744-7_0_6_node_18 | 0.4 | n |  | TRUE
8 | bus_LV_744-7_0_6_node_107 | 0.4 | n |  | TRUE
9 | bus_LV_744-7_0_6_node_115 | 0.4 | n |  | TRUE
10 | bus_LV_744-7_0_6_node_105 | 0.4 | n |  | TRUE
11 | bus_LV_744-7_0_6_node_36 | 0.4 | n |  | TRUE
12 | bus_LV_744-7_0_6_node_109 | 0.4 | n |  | TRUE
13 | bus_LV_744-7_0_6_node_114 | 0.4 | n |  | TRUE
14 | bus_LV_744-7_0_6_node_23 | 0.4 | n |  | TRUE
15 | bus_LV_744-7_0_6_node_19 | 0.4 | n |  | TRUE
16 | bus_LV_744-7_0_6_node_10 | 0.4 | n |  | TRUE
17 | bus_LV_744-7_0_6_node_15 | 0.4 | n |  | TRUE
18 | bus_LV_744-7_0_6_node_11 | 0.4 | n |  | TRUE
19 | bus_LV_744-7_0_6_node_12 | 0.4 | n |  | TRUE
20 | bus_LV_744-7_0_6_node_94 | 0.4 | n |  | TRUE
21 | bus_LV_744-7_0_6_node_100 | 0.4 | n |  | TRUE
22 | bus_LV_744-7_0_6_node_13 | 0.4 | n |  | TRUE
23 | bus_LV_744-7_0_6_node_14 | 0.4 | n |  | TRUE
24 | bus_LV_744-7_0_6_node_16 | 0.4 | n |  | TRUE
25 | bus_LV_744-7_0_6_node_20 | 0.4 | n |  | TRUE
26 | bus_LV_744-7_0_6_node_21 | 0.4 | n |  | TRUE
27 | bus_LV_744-7_0_6_node_24 | 0.4 | n |  | TRUE
28 | bus_LV_744-7_0_6_node_25 | 0.4 | n |  | TRUE
29 | bus_LV_744-7_0_6_node_29 | 0.4 | n |  | TRUE
30 | bus_LV_744-7_0_6_node_30 | 0.4 | n |  | TRUE
31 | bus_LV_744-7_0_6_node_22 | 0.4 | n |  | TRUE
32 | bus_LV_744-7_0_6_node_27 | 0.4 | n |  | TRUE
33 | bus_LV_744-7_0_6_node_28 | 0.4 | n |  | TRUE
34 | bus_LV_744-7_0_6_node_32 | 0.4 | n |  | TRUE
35 | bus_LV_744-7_0_6_node_31 | 0.4 | n |  | TRUE
36 | bus_LV_744-7_0_6_node_121 | 0.4 | n |  | TRUE
37 | bus_LV_744-7_0_6_node_127 | 0.4 | n |  | TRUE
38 | bus_LV_744-7_0_6_node_120 | 0.4 | n |  | TRUE
39 | bus_LV_744-7_0_6_node_119 | 0.4 | n |  | TRUE
40 | bus_LV_744-7_0_6_node_33 | 0.4 | n |  | TRUE
41 | bus_LV_744-7_0_6_node_34 | 0.4 | n |  | TRUE
42 | bus_LV_744-7_0_6_node_113 | 0.4 | n |  | TRUE
43 | bus_LV_744-7_0_6_node_122 | 0.4 | n |  | TRUE
44 | bus_LV_744-7_0_6_node_111 | 0.4 | n |  | TRUE
45 | bus_LV_744-7_0_6_node_123 | 0.4 | n |  | TRUE
46 | bus_LV_744-7_0_6_node_110 | 0.4 | n |  | TRUE
47 | bus_LV_744-7_0_6_node_116 | 0.4 | n |  | TRUE
48 | bus_LV_744-7_0_6_node_37 | 0.4 | n |  | TRUE
49 | bus_LV_744-7_0_6_node_38 | 0.4 | n |  | TRUE
50 | bus_LV_744-7_0_6_node_39 | 0.4 | n |  | TRUE
51 | bus_LV_744-7_0_6_node_40 | 0.4 | n |  | TRUE
52 | bus_LV_744-7_0_6_node_41 | 0.4 | n |  | TRUE
53 | bus_LV_744-7_0_6_node_42 | 0.4 | n |  | TRUE
54 | bus_LV_744-7_0_6_node_43 | 0.4 | n |  | TRUE
55 | bus_LV_744-7_0_6_node_112 | 0.4 | n |  | TRUE
56 | bus_LV_744-7_0_6_node_53 | 0.4 | n |  | TRUE
57 | bus_LV_744-7_0_6_node_52 | 0.4 | n |  | TRUE
58 | bus_LV_744-7_0_6_node_44 | 0.4 | n |  | TRUE
59 | bus_LV_744-7_0_6_node_45 | 0.4 | n |  | TRUE
60 | bus_LV_744-7_0_6_node_46 | 0.4 | n |  | TRUE
61 | bus_LV_744-7_0_6_node_48 | 0.4 | n |  | TRUE
62 | bus_LV_744-7_0_6_node_62 | 0.4 | n |  | TRUE
63 | bus_LV_744-7_0_6_node_64 | 0.4 | n |  | TRUE
64 | bus_LV_744-7_0_6_node_61 | 0.4 | n |  | TRUE
65 | bus_LV_744-7_0_6_node_47 | 0.4 | n |  | TRUE
66 | bus_LV_744-7_0_6_node_49 | 0.4 | n |  | TRUE
67 | bus_LV_744-7_0_6_node_60 | 0.4 | n |  | TRUE
68 | bus_LV_744-7_0_6_node_101 | 0.4 | n |  | TRUE
69 | bus_LV_744-7_0_6_node_93 | 0.4 | n |  | TRUE
70 | bus_LV_744-7_0_6_node_125 | 0.4 | n |  | TRUE
71 | bus_LV_744-7_0_6_node_99 | 0.4 | n |  | TRUE
72 | bus_LV_744-7_0_6_node_118 | 0.4 | n |  | TRUE
73 | bus_LV_744-7_0_6_node_74 | 0.4 | n |  | TRUE
74 | bus_LV_744-7_0_6_node_57 | 0.4 | n |  | TRUE
75 | bus_LV_744-7_0_6_node_102 | 0.4 | n |  | TRUE
76 | bus_LV_744-7_0_6_node_92 | 0.4 | n |  | TRUE
77 | bus_LV_744-7_0_6_node_50 | 0.4 | n |  | TRUE
78 | bus_LV_744-7_0_6_node_51 | 0.4 | n |  | TRUE
79 | bus_LV_744-7_0_6_node_54 | 0.4 | n |  | TRUE
80 | bus_LV_744-7_0_6_node_55 | 0.4 | n |  | TRUE
81 | bus_LV_744-7_0_6_node_58 | 0.4 | n |  | TRUE
82 | bus_LV_744-7_0_6_node_59 | 0.4 | n |  | TRUE
83 | bus_LV_744-7_0_6_node_81 | 0.4 | n |  | TRUE
84 | bus_LV_744-7_0_6_node_104 | 0.4 | n |  | TRUE
85 | bus_LV_744-7_0_6_node_69 | 0.4 | n |  | TRUE
86 | bus_LV_744-7_0_6_node_103 | 0.4 | n |  | TRUE
87 | bus_LV_744-7_0_6_node_73 | 0.4 | n |  | TRUE
88 | bus_LV_744-7_0_6_node_63 | 0.4 | n |  | TRUE
89 | bus_LV_744-7_0_6_node_65 | 0.4 | n |  | TRUE
90 | bus_LV_744-7_0_6_node_66 | 0.4 | n |  | TRUE
91 | bus_LV_744-7_0_6_node_67 | 0.4 | n |  | TRUE
92 | bus_LV_744-7_0_6_node_82 | 0.4 | n |  | TRUE
93 | bus_LV_744-7_0_6_node_83 | 0.4 | n |  | TRUE
94 | bus_LV_744-7_0_6_node_84 | 0.4 | n |  | TRUE
95 | bus_LV_744-7_0_6_node_85 | 0.4 | n |  | TRUE
96 | bus_LV_744-7_0_6_node_86 | 0.4 | n |  | TRUE
97 | bus_LV_744-7_0_6_node_87 | 0.4 | n |  | TRUE
98 | bus_LV_744-7_0_6_node_68 | 0.4 | n |  | TRUE
99 | bus_LV_744-7_0_6_node_70 | 0.4 | n |  | TRUE
100 | bus_LV_744-7_0_6_node_117 | 0.4 | n |  | TRUE
101 | bus_LV_744-7_0_6_node_71 | 0.4 | n |  | TRUE
102 | bus_LV_744-7_0_6_node_72 | 0.4 | n |  | TRUE
103 | bus_LV_744-7_0_6_node_75 | 0.4 | n |  | TRUE
104 | bus_LV_744-7_0_6_node_76 | 0.4 | n |  | TRUE
105 | bus_LV_744-7_0_6_node_77 | 0.4 | n |  | TRUE
106 | bus_LV_744-7_0_6_node_78 | 0.4 | n |  | TRUE
107 | bus_LV_744-7_0_6_node_79 | 0.4 | n |  | TRUE
108 | bus_LV_744-7_0_6_node_80 | 0.4 | n |  | TRUE
109 | bus_LV_744-7_0_6_node_89 | 0.4 | n |  | TRUE
110 | bus_LV_744-7_0_6_node_90 | 0.4 | n |  | TRUE
111 | bus_LV_744-7_0_6_node_106 | 0.4 | n |  | TRUE
112 | bus_LV_744-7_0_6_node_91 | 0.4 | n |  | TRUE
113 | bus_LV_744-7_0_6_node_88 | 0.4 | n |  | TRUE
114 | bus_LV_744-7_0_6_node_96 | 0.4 | n |  | TRUE
115 | bus_LV_744-7_0_6_node_95 | 0.4 | n |  | TRUE
116 | bus_LV_744-7_0_6_node_97 | 0.4 | n |  | TRUE
117 | bus_LV_744-7_0_6_node_98 | 0.4 | n |  | TRUE
118 | bus_LV_744-7_0_6_node_108 | 0.4 | n |  | TRUE
119 | bus_LV_744-7_0_6_node_124 | 0.4 | n |  | TRUE
120 | bus_MV_416_0_node_23 | 20 | n |  | TRUE

## load
| name | bus | p_mw | q_mvar | const_z_percent | const_i_percent | sn_mva | scaling | in_service | type
0 | LV_744-7_0_6_load_0 | 0 | 0.0056449 | 0.0014148 | 0 | 0 |  | 1 | TRUE | wye
1 | LV_744-7_0_6_load_3 | 2 | 0.00071033 | 0.00017802 | 0 | 0 |  | 1 | TRUE | wye
2 | LV_744-7_0_6_load_7 | 4 | 0.00046193 | 0.00011577 | 0 | 0 |  | 1 | TRUE | wye
3 | LV_744-7_0_6_load_8 | 5 | 0.0039855 | 0.00099885 | 0 | 0 |  | 1 | TRUE | wye
4 | LV_744-7_0_6_load_9 | 6 | 0.00050213 | 0.00012585 | 0 | 0 |  | 1 | TRUE | wye
5 | LV_744-7_0_6_load_18 | 7 | 0.0079064 | 0.0019815 | 0 | 0 |  | 1 | TRUE | wye
6 | LV_744-7_0_6_load_115 | 9 | 0.0017203 | 0.00043114 | 0 | 0 |  | 1 | TRUE | wye
7 | LV_744-7_0_6_load_36 | 11 | 0.012031 | 0.0030152 | 0 | 0 |  | 1 | TRUE | wye
8 | LV_744-7_0_6_load_109 | 12 | 0.0024503 | 0.00061409 | 0 | 0 |  | 1 | TRUE | wye
9 | LV_744-7_0_6_load_114 | 13 | 0.0017668 | 0.00044281 | 0 | 0 |  | 1 | TRUE | wye
10 | LV_744-7_0_6_load_23 | 14 | 0.009093 | 0.0022789 | 0 | 0 |  | 1 | TRUE | wye
11 | LV_744-7_0_6_load_10 | 16 | 0.0020827 | 0.00052197 | 0 | 0 |  | 1 | TRUE | wye
12 | LV_744-7_0_6_load_11 | 18 | 0.00050633 | 0.0001269 | 0 | 0 |  | 1 | TRUE | wye
13 | LV_744-7_0_6_load_12 | 19 | 0.0021897 | 0.0005488 | 0 | 0 |  | 1 | TRUE | wye
14 | LV_744-7_0_6_load_94 | 20 | 0.001051 | 0.00026341 | 0 | 0 |  | 1 | TRUE | wye
15 | LV_744-7_0_6_load_100 | 21 | 0.00073103 | 0.00018321 | 0 | 0 |  | 1 | TRUE | wye
16 | LV_744-7_0_6_load_13 | 22 | 0.0077225 | 0.0019354 | 0 | 0 |  | 1 | TRUE | wye
17 | LV_744-7_0_6_load_14 | 23 | 0.0017094 | 0.00042842 | 0 | 0 |  | 1 | TRUE | wye
18 | LV_744-7_0_6_load_16 | 24 | 0.0015742 | 0.00039453 | 0 | 0 |  | 1 | TRUE | wye
19 | LV_744-7_0_6_load_24 | 27 | 0.0018918 | 0.00047414 | 0 | 0 |  | 1 | TRUE | wye
20 | LV_744-7_0_6_load_30 | 30 | 0.007147 | 0.0017912 | 0 | 0 |  | 1 | TRUE | wye
21 | LV_744-7_0_6_load_22 | 31 | 0.0021503 | 0.00053891 | 0 | 0 |  | 1 | TRUE | wye
22 | LV_744-7_0_6_load_27 | 32 | 0.0018219 | 0.00045662 | 0 | 0 |  | 1 | TRUE | wye
23 | LV_744-7_0_6_load_31 | 35 | 0.016691 | 0.0041832 | 0 | 0 |  | 1 | TRUE | wye
24 | LV_744-7_0_6_load_127 | 37 | 0.0036528 | 0.00091548 | 0 | 0 |  | 1 | TRUE | wye
25 | LV_744-7_0_6_load_120 | 38 | 0.0011243 | 0.00028176 | 0 | 0 |  | 1 | TRUE | wye
26 | LV_744-7_0_6_load_119 | 39 | 0.015585 | 0.0039061 | 0 | 0 |  | 1 | TRUE | wye
27 | LV_744-7_0_6_load_34 | 41 | 0.03847 | 0.0096415 | 0 | 0 |  | 1 | TRUE | wye
28 | LV_744-7_0_6_load_113 | 42 | 0.034229 | 0.0085786 | 0 | 0 |  | 1 | TRUE | wye
29 | LV_744-7_0_6_load_122 | 43 | 0.00023435 | 5.8733e-05 | 0 | 0 |  | 1 | TRUE | wye
30 | LV_744-7_0_6_load_111 | 44 | 0.050612 | 0.012684 | 0 | 0 |  | 1 | TRUE | wye
31 | LV_744-7_0_6_load_123 | 45 | 0.061981 | 0.015534 | 0 | 0 |  | 1 | TRUE | wye
32 | LV_744-7_0_6_load_110 | 46 | 0.0023277 | 0.00058338 | 0 | 0 |  | 1 | TRUE | wye
33 | LV_744-7_0_6_load_116 | 47 | 0.0027795 | 0.0006966 | 0 | 0 |  | 1 | TRUE | wye
34 | LV_744-7_0_6_load_37 | 48 | 0.0025821 | 0.00064714 | 0 | 0 |  | 1 | TRUE | wye
35 | LV_744-7_0_6_load_38 | 49 | 0.006054 | 0.0015173 | 0 | 0 |  | 1 | TRUE | wye
36 | LV_744-7_0_6_load_39 | 50 | 0.0036058 | 0.00090371 | 0 | 0 |  | 1 | TRUE | wye
37 | LV_744-7_0_6_load_40 | 51 | 0.001201 | 0.00030101 | 0 | 0 |  | 1 | TRUE | wye
38 | LV_744-7_0_6_load_41 | 52 | 0.00064875 | 0.00016259 | 0 | 0 |  | 1 | TRUE | wye
39 | LV_744-7_0_6_load_42 | 53 | 0.0030453 | 0.00076322 | 0 | 0 |  | 1 | TRUE | wye
40 | LV_744-7_0_6_load_43 | 54 | 0.004841 | 0.0012133 | 0 | 0 |  | 1 | TRUE | wye
41 | LV_744-7_0_6_load_112 | 55 | 0.055949 | 0.014022 | 0 | 0 |  | 1 | TRUE | wye
42 | LV_744-7_0_6_load_53 | 56 | 0.00055191 | 0.00013832 | 0 | 0 |  | 1 | TRUE | wye
43 | LV_744-7_0_6_load_44 | 58 | 0.0018748 | 0.00046986 | 0 | 0 |  | 1 | TRUE | wye
44 | LV_744-7_0_6_load_45 | 59 | 0.000608 | 0.00015238 | 0 | 0 |  | 1 | TRUE | wye
45 | LV_744-7_0_6_load_46 | 60 | 0.0017899 | 0.0004486 | 0 | 0 |  | 1 | TRUE | wye
46 | LV_744-7_0_6_load_48 | 61 | 0.0018497 | 0.00046358 | 0 | 0 |  | 1 | TRUE | wye
47 | LV_744-7_0_6_load_62 | 62 | 0.002192 | 0.00054936 | 0 | 0 |  | 1 | TRUE | wye
48 | LV_744-7_0_6_load_64 | 63 | 0.0007733 | 0.00019381 | 0 | 0 |  | 1 | TRUE | wye
49 | LV_744-7_0_6_load_61 | 64 | 0.00068419 | 0.00017147 | 0 | 0 |  | 1 | TRUE | wye
50 | LV_744-7_0_6_load_47 | 65 | 0.0016039 | 0.00040198 | 0 | 0 |  | 1 | TRUE | wye
51 | LV_744-7_0_6_load_101 | 68 | 0.0023946 | 0.00060014 | 0 | 0 |  | 1 | TRUE | wye
52 | LV_744-7_0_6_load_93 | 69 | 0.0015399 | 0.00038593 | 0 | 0 |  | 1 | TRUE | wye
53 | LV_744-7_0_6_load_125 | 70 | 0.0047045 | 0.001179 | 0 | 0 |  | 1 | TRUE | wye
54 | LV_744-7_0_6_load_99 | 71 | 0.0014013 | 0.00035121 | 0 | 0 |  | 1 | TRUE | wye
55 | LV_744-7_0_6_load_118 | 72 | 0.0018464 | 0.00046274 | 0 | 0 |  | 1 | TRUE | wye
56 | LV_744-7_0_6_load_74 | 73 | 0.0040803 | 0.0010226 | 0 | 0 |  | 1 | TRUE | wye
57 | LV_744-7_0_6_load_57 | 74 | 0.0026332 | 0.00065994 | 0 | 0 |  | 1 | TRUE | wye
58 | LV_744-7_0_6_load_102 | 75 | 0.0025876 | 0.00064852 | 0 | 0 |  | 1 | TRUE | wye
59 | LV_744-7_0_6_load_92 | 76 | 0.004018 | 0.001007 | 0 | 0 |  | 1 | TRUE | wye
60 | LV_744-7_0_6_load_50 | 77 | 0.0018856 | 0.00047259 | 0 | 0 |  | 1 | TRUE | wye
61 | LV_744-7_0_6_load_54 | 79 | 0.00049722 | 0.00012462 | 0 | 0 |  | 1 | TRUE | wye
62 | LV_744-7_0_6_load_55 | 80 | 0.0010834 | 0.00027153 | 0 | 0 |  | 1 | TRUE | wye
63 | LV_744-7_0_6_load_58 | 81 | 0.00056205 | 0.00014086 | 0 | 0 |  | 1 | TRUE | wye
64 | LV_744-7_0_6_load_81 | 83 | 0.00055893 | 0.00014008 | 0 | 0 |  | 1 | TRUE | wye
65 | LV_744-7_0_6_load_104 | 84 | 0.00025967 | 6.5079e-05 | 0 | 0 |  | 1 | TRUE | wye
66 | LV_744-7_0_6_load_69 | 85 | 0.0012209 | 0.00030598 | 0 | 0 |  | 1 | TRUE | wye
67 | LV_744-7_0_6_load_103 | 86 | 0.0017567 | 0.00044028 | 0 | 0 |  | 1 | TRUE | wye
68 | LV_744-7_0_6_load_65 | 89 | 0.0022042 | 0.00055241 | 0 | 0 |  | 1 | TRUE | wye
69 | LV_744-7_0_6_load_66 | 90 | 0.00043546 | 0.00010914 | 0 | 0 |  | 1 | TRUE | wye
70 | LV_744-7_0_6_load_67 | 91 | 0.0018831 | 0.00047195 | 0 | 0 |  | 1 | TRUE | wye
71 | LV_744-7_0_6_load_82 | 92 | 0.00038625 | 9.6802e-05 | 0 | 0 |  | 1 | TRUE | wye
72 | LV_744-7_0_6_load_83 | 93 | 0.0023869 | 0.00059821 | 0 | 0 |  | 1 | TRUE | wye
73 | LV_744-7_0_6_load_84 | 94 | 0.0020318 | 0.00050922 | 0 | 0 |  | 1 | TRUE | wye
74 | LV_744-7_0_6_load_85 | 95 | 0.00085244 | 0.00021364 | 0 | 0 |  | 1 | TRUE | wye
75 | LV_744-7_0_6_load_86 | 96 | 0.0028924 | 0.00072489 | 0 | 0 |  | 1 | TRUE | wye
76 | LV_744-7_0_6_load_87 | 97 | 0.0022023 | 0.00055195 | 0 | 0 |  | 1 | TRUE | wye
77 | LV_744-7_0_6_load_68 | 98 | 0.0035251 | 0.00088348 | 0 | 0 |  | 1 | TRUE | wye
78 | LV_744-7_0_6_load_70 | 99 | 0.0026898 | 0.00067412 | 0 | 0 |  | 1 | TRUE | wye
79 | LV_744-7_0_6_load_117 | 100 | 0.0031123 | 0.00078001 | 0 | 0 |  | 1 | TRUE | wye
80 | LV_744-7_0_6_load_71 | 101 | 0.0022445 | 0.00056254 | 0 | 0 |  | 1 | TRUE | wye
81 | LV_744-7_0_6_load_72 | 102 | 0.0032275 | 0.00080888 | 0 | 0 |  | 1 | TRUE | wye
82 | LV_744-7_0_6_load_75 | 103 | 0.0030418 | 0.00076234 | 0 | 0 |  | 1 | TRUE | wye
83 | LV_744-7_0_6_load_77 | 105 | 0.0022552 | 0.0005652 | 0 | 0 |  | 1 | TRUE | wye
84 | LV_744-7_0_6_load_78 | 106 | 0.0047211 | 0.0011832 | 0 | 0 |  | 1 | TRUE | wye
85 | LV_744-7_0_6_load_79 | 107 | 0.0031717 | 0.0007949 | 0 | 0 |  | 1 | TRUE | wye
86 | LV_744-7_0_6_load_80 | 108 | 0.0017347 | 0.00043475 | 0 | 0 |  | 1 | TRUE | wye
87 | LV_744-7_0_6_load_89 | 109 | 0.0021553 | 0.00054017 | 0 | 0 |  | 1 | TRUE | wye
88 | LV_744-7_0_6_load_90 | 110 | 0.0043408 | 0.0010879 | 0 | 0 |  | 1 | TRUE | wye
89 | LV_744-7_0_6_load_106 | 111 | 0.0028032 | 0.00070254 | 0 | 0 |  | 1 | TRUE | wye
90 | LV_744-7_0_6_load_91 | 112 | 0.010745 | 0.002693 | 0 | 0 |  | 1 | TRUE | wye
91 | LV_744-7_0_6_load_88 | 113 | 0.0012736 | 0.00031919 | 0 | 0 |  | 1 | TRUE | wye
92 | LV_744-7_0_6_load_96 | 114 | 0.0026827 | 0.00067236 | 0 | 0 |  | 1 | TRUE | wye
93 | LV_744-7_0_6_load_95 | 115 | 0.001177 | 0.00029499 | 0 | 0 |  | 1 | TRUE | wye
94 | LV_744-7_0_6_load_97 | 116 | 0.0019909 | 0.00049898 | 0 | 0 |  | 1 | TRUE | wye
95 | LV_744-7_0_6_load_98 | 117 | 0.0013224 | 0.00033143 | 0 | 0 |  | 1 | TRUE | wye
96 | LV_744-7_0_6_load_108 | 118 | 0.0032479 | 0.00081399 | 0 | 0 |  | 1 | TRUE | wye
97 | LV_744-7_0_6_load_124 | 119 | 0.0011527 | 0.00028889 | 0 | 0 |  | 1 | TRUE | wye

## ext_grid
| name | bus | vm_pu | va_degree | slack_weight | in_service
0 |  | 55 | 1 | 0 | 1 | TRUE

## line
| name | std_type | from_bus | to_bus | length_km | r_ohm_per_km | x_ohm_per_km | c_nf_per_km | g_us_per_km | max_i_ka | df | parallel | type | in_service
0 | LV_744-7_0_6_line_0 |  | 0 | 1 | 0.022386 | 0.125 | 0.08 | 261 | 0 | 0.364 | 1 | 1 | cs | TRUE
1 | LV_744-7_0_6_line_1 |  | 1 | 2 | 0.022242 | 0.125 | 0.08 | 261 | 0 | 0.364 | 1 | 1 | cs | TRUE
2 | LV_744-7_0_6_line_2 |  | 2 | 3 | 0.019191 | 0.125 | 0.08 | 261 | 0 | 0.364 | 1 | 1 | cs | TRUE
3 | LV_744-7_0_6_line_3 |  | 3 | 4 | 0.023574 | 0.125 | 0.08 | 261 | 0 | 0.364 | 1 | 1 | cs | TRUE
4 | LV_744-7_0_6_line_4 |  | 3 | 5 | 0.011334 | 0.125 | 0.08 | 261 | 0 | 0.364 | 1 | 1 | cs | TRUE
5 | LV_744-7_0_6_line_5 |  | 4 | 6 | 0.0058984 | 0.125 | 0.08 | 261 | 0 | 0.364 | 1 | 1 | cs | TRUE
6 | LV_744-7_0_6_line_6 |  | 5 | 7 | 0.01662 | 0.125 | 0.08 | 261 | 0 | 0.364 | 1 | 1 | cs | TRUE
7 | LV_744-7_0_6_line_7 |  | 6 | 16 | 0.0028504 | 0.125 | 0.08 | 261 | 0 | 0.364 | 1 | 1 | cs | TRUE
8 | LV_744-7_0_6_line_8 |  | 7 | 17 | 0.017346 | 0.125 | 0.08 | 261 | 0 | 0.364 | 1 | 1 | cs | TRUE
9 | LV_744-7_0_6_line_9 |  | 8 | 9 | 0.048019 | 0.125 | 0.08 | 261 | 0 | 0.364 | 1 | 1 | cs | TRUE
10 | LV_744-7_0_6_line_10 |  | 8 | 10 | 0.066682 | 0.125 | 0.08 | 261 | 0 | 0.364 | 1 | 1 | cs | TRUE
11 | LV_744-7_0_6_line_11 |  | 9 | 13 | 0.060218 | 0.125 | 0.08 | 261 | 0 | 0.364 | 1 | 1 | cs | TRUE
12 | LV_744-7_0_6_line_12 |  | 10 | 111 | 0.021231 | 0.125 | 0.08 | 261 | 0 | 0.364 | 1 | 1 | cs | TRUE
13 | LV_744-7_0_6_line_13 |  | 10 | 108 | 0.024459 | 0.125 | 0.08 | 261 | 0 | 0.364 | 1 | 1 | cs | TRUE
14 | LV_744-7_0_6_line_14 |  | 11 | 12 | 0.043323 | 0.125 | 0.08 | 261 | 0 | 0.364 | 1 | 1 | cs | TRUE
15 | LV_744-7_0_6_line_15 |  | 12 | 46 | 0.015931 | 0.125 | 0.08 | 261 | 0 | 0.364 | 1 | 1 | cs | TRUE
16 | LV_744-7_0_6_line_16 |  | 13 | 47 | 0.01812 | 0.125 | 0.08 | 261 | 0 | 0.364 | 1 | 1 | cs | TRUE
17 | LV_744-7_0_6_line_17 |  | 14 | 15 | 0.014646 | 0.125 | 0.08 | 261 | 0 | 0.364 | 1 | 1 | cs | TRUE
18 | LV_744-7_0_6_line_18 |  | 15 | 26 | 0.004175 | 0.125 | 0.08 | 261 | 0 | 0.364 | 1 | 1 | cs | TRUE
19 | LV_744-7_0_6_line_19 |  | 15 | 17 | 0.014408 | 0.125 | 0.08 | 261 | 0 | 0.364 | 1 | 1 | cs | TRUE
20 | LV_744-7_0_6_line_20 |  | 16 | 18 | 0.0033245 | 0.125 | 0.08 | 261 | 0 | 0.364 | 1 | 1 | cs | TRUE
21 | LV_744-7_0_6_line_21 |  | 17 | 22 | 0.037131 | 0.125 | 0.08 | 261 | 0 | 0.364 | 1 | 1 | cs | TRUE
22 | LV_744-7_0_6_line_22 |  | 18 | 19 | 0.014876 | 0.125 | 0.08 | 261 | 0 | 0.364 | 1 | 1 | cs | TRUE
23 | LV_744-7_0_6_line_23 |  | 19 | 20 | 0.022621 | 0.125 | 0.08 | 261 | 0 | 0.364 | 1 | 1 | cs | TRUE
24 | LV_744-7_0_6_line_24 |  | 20 | 21 | 0.00016988 | 0.125 | 0.08 | 261 | 0 | 0.364 | 1 | 1 | cs | TRUE
25 | LV_744-7_0_6_line_25 |  | 22 | 23 | 0.0073515 | 0.125 | 0.08 | 261 | 0 | 0.364 | 1 | 1 | cs | TRUE
26 | LV_744-7_0_6_line_26 |  | 23 | 24 | 0.025163 | 0.125 | 0.08 | 261 | 0 | 0.364 | 1 | 1 | cs | TRUE
27 | LV_744-7_0_6_line_27 |  | 24 | 25 | 0.032083 | 0.125 | 0.08 | 261 | 0 | 0.364 | 1 | 1 | cs | TRUE
28 | LV_744-7_0_6_line_28 |  | 25 | 27 | 0.0004451 | 0.125 | 0.08 | 261 | 0 | 0.364 | 1 | 1 | cs | TRUE
29 | LV_744-7_0_6_line_29 |  | 25 | 28 | 0.003945 | 0.125 | 0.08 | 261 | 0 | 0.364 | 1 | 1 | cs | TRUE
30 | LV_744-7_0_6_line_30 |  | 26 | 29 | 0.026313 | 0.125 | 0.08 | 261 | 0 | 0.364 | 1 | 1 | cs | TRUE
31 | LV_744-7_0_6_line_31 |  | 26 | 30 | 0.03093 | 0.125 | 0.08 | 261 | 0 | 0.364 | 1 | 1 | cs | TRUE
32 | LV_744-7_0_6_line_32 |  | 28 | 32 | 0.014179 | 0.125 | 0.08 | 261 | 0 | 0.364 | 1 | 1 | cs | TRUE
33 | LV_744-7_0_6_line_33 |  | 28 | 33 | 0.032504 | 0.125 | 0.08 | 261 | 0 | 0.364 | 1 | 1 | cs | TRUE
34 | LV_744-7_0_6_line_34 |  | 29 | 34 | 0.024301 | 0.125 | 0.08 | 261 | 0 | 0.364 | 1 | 1 | cs | TRUE
35 | LV_744-7_0_6_line_35 |  | 29 | 35 | 0.014302 | 0.125 | 0.08 | 261 | 0 | 0.364 | 1 | 1 | cs | TRUE
36 | LV_744-7_0_6_line_36 |  | 31 | 32 | 0.027797 | 0.125 | 0.08 | 261 | 0 | 0.364 | 1 | 1 | cs | TRUE
37 | LV_744-7_0_6_line_37 |  | 33 | 36 | 0.034559 | 0.125 | 0.08 | 261 | 0 | 0.364 | 1 | 1 | cs | TRUE
38 | LV_744-7_0_6_line_38 |  | 33 | 37 | 0.040169 | 0.125 | 0.08 | 261 | 0 | 0.364 | 1 | 1 | cs | TRUE
39 | LV_744-7_0_6_line_39 |  | 34 | 40 | 0.00915 | 0.125 | 0.08 | 261 | 0 | 0.364 | 1 | 2 | cs | TRUE
40 | LV_744-7_0_6_line_40 |  | 34 | 41 | 0.033775 | 0.125 | 0.08 | 261 | 0 | 0.364 | 1 | 1 | cs | TRUE
41 | LV_744-7_0_6_line_41 |  | 36 | 38 | 0.014232 | 0.125 | 0.08 | 261 | 0 | 0.364 | 1 | 1 | cs | TRUE
42 | LV_744-7_0_6_line_42 |  | 38 | 39 | 0.013974 | 0.125 | 0.08 | 261 | 0 | 0.364 | 1 | 1 | cs | TRUE
43 | LV_744-7_0_6_line_43 |  | 40 | 42 | 0.0094851 | 0.125 | 0.08 | 261 | 0 | 0.364 | 1 | 3 | cs | TRUE
44 | LV_744-7_0_6_line_44 |  | 41 | 43 | 0.0401 | 0.125 | 0.08 | 261 | 0 | 0.364 | 1 | 1 | cs | TRUE
45 | LV_744-7_0_6_line_45 |  | 42 | 44 | 0.025463 | 0.125 | 0.08 | 261 | 0 | 0.364 | 1 | 3 | cs | TRUE
46 | LV_744-7_0_6_line_46 |  | 43 | 45 | 0.0047083 | 0.125 | 0.08 | 261 | 0 | 0.364 | 1 | 1 | cs | TRUE
47 | LV_744-7_0_6_line_47 |  | 44 | 55 | 0.025322 | 0.125 | 0.08 | 261 | 0 | 0.364 | 1 | 3 | cs | TRUE
48 | LV_744-7_0_6_line_48 |  | 45 | 119 | 0.042269 | 0.125 | 0.08 | 261 | 0 | 0.364 | 1 | 1 | cs | TRUE
49 | LV_744-7_0_6_line_49 |  | 46 | 98 | 0.013889 | 0.125 | 0.08 | 261 | 0 | 0.364 | 1 | 1 | cs | TRUE
50 | LV_744-7_0_6_line_50 |  | 48 | 49 | 0.019036 | 0.125 | 0.08 | 261 | 0 | 0.364 | 1 | 3 | cs | TRUE
51 | LV_744-7_0_6_line_51 |  | 48 | 50 | 0.011173 | 0.125 | 0.08 | 261 | 0 | 0.364 | 1 | 3 | cs | TRUE
52 | LV_744-7_0_6_line_52 |  | 49 | 51 | 0.0094116 | 0.125 | 0.08 | 261 | 0 | 0.364 | 1 | 3 | cs | TRUE
53 | LV_744-7_0_6_line_53 |  | 50 | 52 | 0.014382 | 0.125 | 0.08 | 261 | 0 | 0.364 | 1 | 3 | cs | TRUE
54 | LV_744-7_0_6_line_54 |  | 51 | 53 | 0.013969 | 0.125 | 0.08 | 261 | 0 | 0.364 | 1 | 3 | cs | TRUE
55 | LV_744-7_0_6_line_55 |  | 52 | 54 | 0.099965 | 0.125 | 0.08 | 261 | 0 | 0.364 | 1 | 3 | cs | TRUE
56 | LV_744-7_0_6_line_56 |  | 53 | 55 | 0.098484 | 0.125 | 0.08 | 261 | 0 | 0.364 | 1 | 3 | cs | TRUE
57 | LV_744-7_0_6_line_57 |  | 54 | 56 | 0.014524 | 0.125 | 0.08 | 261 | 0 | 0.364 | 1 | 3 | cs | TRUE
58 | LV_744-7_0_6_line_58 |  | 56 | 57 | 0.0015817 | 0.125 | 0.08 | 261 | 0 | 0.364 | 1 | 3 | cs | TRUE
59 | LV_744-7_0_6_line_59 |  | 57 | 79 | 0.070428 | 0.125 | 0.08 | 261 | 0 | 0.364 | 1 | 3 | cs | TRUE
60 | LV_744-7_0_6_line_60 |  | 57 | 80 | 0.038957 | 0.125 | 0.08 | 261 | 0 | 0.364 | 1 | 1 | cs | TRUE
61 | LV_744-7_0_6_line_61 |  | 58 | 59 | 0.0094736 | 0.125 | 0.08 | 261 | 0 | 0.364 | 1 | 1 | cs | TRUE
62 | LV_744-7_0_6_line_62 |  | 58 | 60 | 0.018824 | 0.125 | 0.08 | 261 | 0 | 0.364 | 1 | 1 | cs | TRUE
63 | LV_744-7_0_6_line_63 |  | 60 | 61 | 0.034537 | 0.125 | 0.08 | 261 | 0 | 0.364 | 1 | 1 | cs | TRUE
64 | LV_744-7_0_6_line_64 |  | 61 | 66 | 0.054525 | 0.125 | 0.08 | 261 | 0 | 0.364 | 1 | 1 | cs | TRUE
65 | LV_744-7_0_6_line_65 |  | 62 | 63 | 0.012184 | 0.125 | 0.08 | 261 | 0 | 0.364 | 1 | 3 | cs | TRUE
66 | LV_744-7_0_6_line_66 |  | 62 | 64 | 0.010239 | 0.125 | 0.08 | 261 | 0 | 0.364 | 1 | 3 | cs | TRUE
67 | LV_744-7_0_6_line_67 |  | 63 | 91 | 0.00011946 | 0.125 | 0.08 | 261 | 0 | 0.364 | 1 | 3 | cs | TRUE
68 | LV_744-7_0_6_line_68 |  | 64 | 88 | 0.027185 | 0.125 | 0.08 | 261 | 0 | 0.364 | 1 | 3 | cs | TRUE
69 | LV_744-7_0_6_line_69 |  | 65 | 66 | 0.019851 | 0.125 | 0.08 | 261 | 0 | 0.364 | 1 | 1 | cs | TRUE
70 | LV_744-7_0_6_line_70 |  | 66 | 67 | 0.038386 | 0.125 | 0.08 | 261 | 0 | 0.364 | 1 | 2 | cs | TRUE
71 | LV_744-7_0_6_line_71 |  | 66 | 68 | 0.016978 | 0.125 | 0.08 | 261 | 0 | 0.364 | 1 | 1 | cs | TRUE
72 | LV_744-7_0_6_line_72 |  | 66 | 69 | 0.02459 | 0.125 | 0.08 | 261 | 0 | 0.364 | 1 | 2 | cs | TRUE
73 | LV_744-7_0_6_line_73 |  | 67 | 73 | 0.016101 | 0.125 | 0.08 | 261 | 0 | 0.364 | 1 | 3 | cs | TRUE
74 | LV_744-7_0_6_line_74 |  | 67 | 74 | 0.025165 | 0.125 | 0.08 | 261 | 0 | 0.364 | 1 | 1 | cs | TRUE
75 | LV_744-7_0_6_line_75 |  | 68 | 75 | 0.014587 | 0.125 | 0.08 | 261 | 0 | 0.364 | 1 | 1 | cs | TRUE
76 | LV_744-7_0_6_line_76 |  | 69 | 76 | 0.0058136 | 0.125 | 0.08 | 261 | 0 | 0.364 | 1 | 1 | cs | TRUE
77 | LV_744-7_0_6_line_77 |  | 70 | 71 | 0.046717 | 0.125 | 0.08 | 261 | 0 | 0.364 | 1 | 3 | cs | TRUE
78 | LV_744-7_0_6_line_78 |  | 70 | 72 | 0.0030401 | 0.125 | 0.08 | 261 | 0 | 0.364 | 1 | 3 | cs | TRUE
79 | LV_744-7_0_6_line_79 |  | 71 | 117 | 0.012238 | 0.125 | 0.08 | 261 | 0 | 0.364 | 1 | 3 | cs | TRUE
80 | LV_744-7_0_6_line_80 |  | 72 | 100 | 0.0044631 | 0.125 | 0.08 | 261 | 0 | 0.364 | 1 | 3 | cs | TRUE
81 | LV_744-7_0_6_line_81 |  | 73 | 87 | 0.015116 | 0.125 | 0.08 | 261 | 0 | 0.364 | 1 | 3 | cs | TRUE
82 | LV_744-7_0_6_line_82 |  | 74 | 78 | 0.016857 | 0.125 | 0.08 | 261 | 0 | 0.364 | 1 | 1 | cs | TRUE
83 | LV_744-7_0_6_line_83 |  | 75 | 113 | 0.012121 | 0.125 | 0.08 | 261 | 0 | 0.364 | 1 | 1 | cs | TRUE
84 | LV_744-7_0_6_line_84 |  | 76 | 112 | 0.015859 | 0.125 | 0.08 | 261 | 0 | 0.364 | 1 | 1 | cs | TRUE
85 | LV_744-7_0_6_line_85 |  | 77 | 78 | 0.03682 | 0.125 | 0.08 | 261 | 0 | 0.364 | 1 | 1 | cs | TRUE
86 | LV_744-7_0_6_line_86 |  | 79 | 81 | 0.02049 | 0.125 | 0.08 | 261 | 0 | 0.364 | 1 | 3 | cs | TRUE
87 | LV_744-7_0_6_line_87 |  | 80 | 82 | 0.04882 | 0.125 | 0.08 | 261 | 0 | 0.364 | 1 | 1 | cs | TRUE
88 | LV_744-7_0_6_line_88 |  | 81 | 83 | 0.00029804 | 0.125 | 0.08 | 261 | 0 | 0.364 | 1 | 3 | cs | TRUE
89 | LV_744-7_0_6_line_89 |  | 82 | 84 | 0.0063378 | 0.125 | 0.08 | 261 | 0 | 0.364 | 1 | 1 | cs | TRUE
90 | LV_744-7_0_6_line_90 |  | 83 | 85 | 0.0014935 | 0.125 | 0.08 | 261 | 0 | 0.364 | 1 | 3 | cs | TRUE
91 | LV_744-7_0_6_line_91 |  | 84 | 86 | 0.010586 | 0.125 | 0.08 | 261 | 0 | 0.364 | 1 | 1 | cs | TRUE
92 | LV_744-7_0_6_line_92 |  | 85 | 90 | 0.0064329 | 0.125 | 0.08 | 261 | 0 | 0.364 | 1 | 3 | cs | TRUE
93 | LV_744-7_0_6_line_93 |  | 87 | 103 | 0.01314 | 0.125 | 0.08 | 261 | 0 | 0.364 | 1 | 3 | cs | TRUE
94 | LV_744-7_0_6_line_94 |  | 87 | 102 | 0.026333 | 0.125 | 0.08 | 261 | 0 | 0.364 | 1 | 1 | cs | TRUE
95 | LV_744-7_0_6_line_95 |  | 88 | 89 | 0.028138 | 0.125 | 0.08 | 261 | 0 | 0.364 | 1 | 1 | cs | TRUE
96 | LV_744-7_0_6_line_96 |  | 88 | 90 | 0.012473 | 0.125 | 0.08 | 261 | 0 | 0.364 | 1 | 3 | cs | TRUE
97 | LV_744-7_0_6_line_97 |  | 89 | 98 | 0.040969 | 0.125 | 0.08 | 261 | 0 | 0.364 | 1 | 1 | cs | TRUE
98 | LV_744-7_0_6_line_98 |  | 91 | 99 | 0.024983 | 0.125 | 0.08 | 261 | 0 | 0.364 | 1 | 3 | cs | TRUE
99 | LV_744-7_0_6_line_99 |  | 92 | 93 | 0.006786 | 0.125 | 0.08 | 261 | 0 | 0.364 | 1 | 1 | cs | TRUE
100 | LV_744-7_0_6_line_100 |  | 92 | 94 | 0.022612 | 0.125 | 0.08 | 261 | 0 | 0.364 | 1 | 1 | cs | TRUE
101 | LV_744-7_0_6_line_101 |  | 93 | 95 | 0.0094286 | 0.125 | 0.08 | 261 | 0 | 0.364 | 1 | 1 | cs | TRUE
102 | LV_744-7_0_6_line_102 |  | 94 | 96 | 0.018279 | 0.125 | 0.08 | 261 | 0 | 0.364 | 1 | 1 | cs | TRUE
103 | LV_744-7_0_6_line_103 |  | 95 | 97 | 0.017159 | 0.125 | 0.08 | 261 | 0 | 0.364 | 1 | 1 | cs | TRUE
104 | LV_744-7_0_6_line_104 |  | 97 | 112 | 0.0057588 | 0.125 | 0.08 | 261 | 0 | 0.364 | 1 | 1 | cs | TRUE
105 | LV_744-7_0_6_line_105 |  | 99 | 100 | 0.0094978 | 0.125 | 0.08 | 261 | 0 | 0.364 | 1 | 3 | cs | TRUE
106 | LV_744-7_0_6_line_106 |  | 101 | 102 | 0.019293 | 0.125 | 0.08 | 261 | 0 | 0.364 | 1 | 1 | cs | TRUE
107 | LV_744-7_0_6_line_107 |  | 103 | 104 | 0.024667 | 0.125 | 0.08 | 261 | 0 | 0.364 | 1 | 3 | cs | TRUE
108 | LV_744-7_0_6_line_108 |  | 104 | 105 | 0.02994 | 0.125 | 0.08 | 261 | 0 | 0.364 | 1 | 3 | cs | TRUE
109 | LV_744-7_0_6_line_109 |  | 104 | 106 | 0.0024208 | 0.125 | 0.08 | 261 | 0 | 0.364 | 1 | 1 | cs | TRUE
110 | LV_744-7_0_6_line_110 |  | 105 | 107 | 0.017996 | 0.125 | 0.08 | 261 | 0 | 0.364 | 1 | 3 | cs | TRUE
111 | LV_744-7_0_6_line_111 |  | 106 | 108 | 0.0051186 | 0.125 | 0.08 | 261 | 0 | 0.364 | 1 | 1 | cs | TRUE
112 | LV_744-7_0_6_line_112 |  | 107 | 109 | 0.0025747 | 0.125 | 0.08 | 261 | 0 | 0.364 | 1 | 3 | cs | TRUE
113 | LV_744-7_0_6_line_113 |  | 109 | 110 | 0.019519 | 0.125 | 0.08 | 261 | 0 | 0.364 | 1 | 3 | cs | TRUE
114 | LV_744-7_0_6_line_114 |  | 110 | 114 | 0.00031727 | 0.125 | 0.08 | 261 | 0 | 0.364 | 1 | 3 | cs | TRUE
115 | LV_744-7_0_6_line_115 |  | 111 | 118 | 0.02865 | 0.125 | 0.08 | 261 | 0 | 0.364 | 1 | 1 | cs | TRUE
116 | LV_744-7_0_6_line_116 |  | 114 | 115 | 0.021353 | 0.125 | 0.08 | 261 | 0 | 0.364 | 1 | 3 | cs | TRUE
117 | LV_744-7_0_6_line_117 |  | 115 | 116 | 0.014527 | 0.125 | 0.08 | 261 | 0 | 0.364 | 1 | 3 | cs | TRUE
118 | LV_744-7_0_6_line_118 |  | 116 | 117 | 0.0012361 | 0.125 | 0.08 | 261 | 0 | 0.364 | 1 | 3 | cs | TRUE

## trafo
| name | std_type | hv_bus | lv_bus | sn_mva | vn_hv_kv | vn_lv_kv | vk_percent | vkr_percent | pfe_kw | i0_percent | shift_degree | tap_side | tap_neutral | tap_min | tap_max | tap_step_percent | tap_step_degree | tap_pos | tap_phase_shifter | parallel | df | in_service
0 | LV_744-7_0_6_trafo_112 | 0.63 MVA 20/0.4 kV | 120 | 55 | 0.63 | 20 | 0.4 | 6 | 1.206 | 1.65 | 0.2619 | 150 | hv | 0 | -2 | 2 | 2.5 | 0 | 0 | FALSE | 1 | 1 | TRUE

## line_geodata
| x0 | y0 | x1 | y1 | x2 | y2 | x3 | y3 | x4 | y4 | x5 | y5 | x6 | y6 | x7 | y7 | x8 | y8 | x9 | y9 | x10 | y10
0 | 2590123.1897 | 1220782.158 | 2590104.1233 | 1220793.8877
1 | 2590123.1897 | 1220782.158 | 2590128.936 | 1220784.2941 | 2590135.7619 | 1220798.888
2 | 2590139.6185 | 1220816.8283 | 2590140.8813 | 1220809.8333 | 2590135.7619 | 1220798.888
3 | 2590139.6185 | 1220816.8283 | 2590159.7443 | 1220804.5533
4 | 2590139.6185 | 1220816.8283 | 2590143.1921 | 1220827.5845
5 | 2590164.7799 | 1220801.482 | 2590159.7443 | 1220804.5533
6 | 2590148.432 | 1220843.3566 | 2590148.1425 | 1220842.4844 | 2590143.1921 | 1220827.5845
7 | 2590164.7799 | 1220801.482 | 2590167.2134 | 1220799.9978
8 | 2590153.8989 | 1220859.8182 | 2590148.9354 | 1220844.8734 | 2590148.432 | 1220843.3566
9 | 2589901.3995 | 1220997.9462 | 2589914.1228 | 1220994.5892 | 2589948.6393 | 1220989.7057
10 | 2589901.3995 | 1220997.9462 | 2589919.5339 | 1221022.6961 | 2589935.1022 | 1221055.155
11 | 2589992.5515 | 1221007.2631 | 2589992.5515 | 1221007.2631 | 2589986.7735 | 1221004.2045 | 2589985.7234 | 1220988.8641 | 2589979.4212 | 1220985.3505 | 2589948.6393 | 1220989.7057
12 | 2589935.1022 | 1221055.155 | 2589956.2123 | 1221057.4141
13 | 2589935.1022 | 1221055.155 | 2589936.6108 | 1221079.5673
14 | 2590115.5027 | 1221020.3626 | 2590111.5825 | 1221012.8659 | 2590102.4292 | 1220991.8803 | 2590098.2295 | 1220984.5609 | 2590096.0731 | 1220981.7666
15 | 2590115.5027 | 1221020.3626 | 2590122.885 | 1221034.4798
16 | 2590010.6577 | 1221006.5432 | 2589992.5515 | 1221007.2631
17 | 2590140.2672 | 1220864.5992 | 2590129.3188 | 1220868.075 | 2590126.3225 | 1220869.0764
18 | 2590140.2672 | 1220864.5992 | 2590141.4649 | 1220868.5995
19 | 2590140.2672 | 1220864.5992 | 2590153.8989 | 1220859.8182
20 | 2590167.2134 | 1220799.9978 | 2590170.0517 | 1220798.2667
21 | 2590153.8989 | 1220859.8182 | 2590166.1749 | 1220856.3957 | 2590174.2127 | 1220854.3701 | 2590184.1178 | 1220853.0306 | 2590190.2088 | 1220852.6536
22 | 2590182.7516 | 1220790.5209 | 2590170.0517 | 1220798.2667
23 | 2590202.0639 | 1220778.7421 | 2590182.7516 | 1220790.5209
24 | 2590202.2089 | 1220778.6536 | 2590202.0639 | 1220778.7421
25 | 2590190.2088 | 1220852.6536 | 2590197.5595 | 1220852.5414 | 2590197.5595 | 1220852.5414
26 | 2590197.5595 | 1220852.5414 | 2590203.8262 | 1220852.9534 | 2590212.7491 | 1220853.9837 | 2590222.418 | 1220856.1121
27 | 2590253.1557 | 1220865.2678 | 2590238.2186 | 1220860.5675 | 2590225.5817 | 1220856.8085 | 2590222.418 | 1220856.1121
28 | 2590253.1557 | 1220865.2678 | 2590253.5838 | 1220865.3894
29 | 2590252.0316 | 1220869.0496 | 2590253.1557 | 1220865.2678
30 | 2590141.4649 | 1220868.5995 | 2590147.7628 | 1220887.6778 | 2590147.987 | 1220890.2344 | 2590147.9677 | 1220892.3134 | 2590147.6441 | 1220893.8593
31 | 2590141.4649 | 1220868.5995 | 2590125.8691 | 1220873.7285 | 2590112.157 | 1220878.4825
32 | 2590252.0316 | 1220869.0496 | 2590238.3433 | 1220865.3522
33 | 2590239.7225 | 1220898.3646 | 2590241.7233 | 1220897.2162 | 2590243.336 | 1220895.368 | 2590244.8025 | 1220892.2082 | 2590245.7231 | 1220889.2606 | 2590252.0316 | 1220869.0496
34 | 2590132.3974 | 1220912.6845 | 2590145.708 | 1220897.3646 | 2590146.9945 | 1220895.5169 | 2590147.6441 | 1220893.8593
35 | 2590147.6441 | 1220893.8593 | 2590160.6862 | 1220899.7298
36 | 2590238.3433 | 1220865.3522 | 2590222.2508 | 1220861.0053 | 2590211.3444 | 1220858.7987
37 | 2590239.7225 | 1220898.3646 | 2590238.6555 | 1220904.5588 | 2590229.334 | 1220923.852 | 2590227.4099 | 1220925.5451 | 2590225.4238 | 1220926.371 | 2590223.2773 | 1220926.5747
38 | 2590239.7225 | 1220898.3646 | 2590265.3382 | 1220929.3068
39 | 2590132.3974 | 1220912.6845 | 2590130.5096 | 1220917.8573 | 2590129.4306 | 1220921.3389
40 | 2590132.3974 | 1220912.6845 | 2590162.3994 | 1220928.1973
41 | 2590223.2773 | 1220926.5747 | 2590220.9314 | 1220925.4335 | 2590210.1088 | 1220921.1951
42 | 2590197.5347 | 1220915.2775 | 2590199.6159 | 1220916.8639 | 2590202.1895 | 1220918.0937 | 2590210.1088 | 1220921.1951
43 | 2590129.4306 | 1220921.3389 | 2590127.425 | 1220928.6687 | 2590126.7797 | 1220930.4407
44 | 2590162.3994 | 1220928.1973 | 2590185.1423 | 1220939.9568 | 2590197.9621 | 1220946.7251
45 | 2590117.2785 | 1220954.0536 | 2590123.2039 | 1220940.2602 | 2590126.7797 | 1220930.4407
46 | 2590197.9621 | 1220946.7251 | 2590202.1258 | 1220948.9233
47 | 2590117.2785 | 1220954.0536 | 2590114.0228 | 1220961.6323 | 2590112.9747 | 1220965.4029 | 2590112.5489 | 1220969.3614 | 2590112.6692 | 1220973.2524 | 2590113.2619 | 1220978.5045
48 | 2590239.8116 | 1220968.0255 | 2590230.652 | 1220963.9841 | 2590202.1258 | 1220948.9233
49 | 2590129.3213 | 1221046.7879 | 2590122.885 | 1221034.4798
50 | 2590195.5714 | 1221090.2009 | 2590182.1719 | 1221076.68
51 | 2590195.5714 | 1221090.2009 | 2590203.436 | 1221098.1366
52 | 2590175.5469 | 1221069.9951 | 2590182.1719 | 1221076.68
53 | 2590203.436 | 1221098.1366 | 2590207.6081 | 1221102.3464 | 2590212.214 | 1221109.4369
54 | 2590175.5469 | 1221069.9951 | 2590165.7141 | 1221060.0733
55 | 2590186.7455 | 1221198.8569 | 2590184.8 | 1221190.3017 | 2590184.5241 | 1221184.043 | 2590186.1215 | 1221177.581 | 2590190.9346 | 1221166.1998 | 2590209.1507 | 1221145.1574 | 2590214.768 | 1221133.7749 | 2590216.5829 | 1221125.7784 | 2590215.7584 | 1221118.0531 | 2590214.2017 | 1221112.4969 | 2590212.214 | 1221109.4369
56 | 2590113.2619 | 1220978.5045 | 2590113.4469 | 1220980.1439 | 2590114.6949 | 1220987.0236 | 2590115.9304 | 1220990.946 | 2590120.1405 | 1220999.9553 | 2590129.6784 | 1221015.1036 | 2590141.0803 | 1221033.5396 | 2590163.3013 | 1221057.6387 | 2590165.7141 | 1221060.0733
57 | 2590186.7455 | 1221198.8569 | 2590189.9663 | 1221213.0197
58 | 2590190.3171 | 1221214.562 | 2590189.9663 | 1221213.0197
59 | 2590190.3171 | 1221214.562 | 2590183.5383 | 1221207.0801 | 2590171.7255 | 1221155.7368 | 2590170.413 | 1221151.014 | 2590169.8462 | 1221148.3273
60 | 2590190.3171 | 1221214.562 | 2590199.3144 | 1221252.4656
61 | 2590044.0706 | 1221185.1262 | 2590043.5966 | 1221187.2251 | 2590038.5687 | 1221192.5477 | 2590038.5687 | 1221192.5477
62 | 2590044.0706 | 1221185.1262 | 2590046.7439 | 1221173.2895 | 2590044.5258 | 1221166.9785 | 2590044.5258 | 1221166.9785
63 | 2590011.446 | 1221158.0674 | 2590038.3073 | 1221163.4759 | 2590044.5258 | 1221166.9785
64 | 2589963.4105 | 1221165.6483 | 2589971.541 | 1221155.9734 | 2589975.5327 | 1221152.4979 | 2589980.2119 | 1221151.7785 | 2590011.446 | 1221158.0674
65 | 2590125.3221 | 1221118.1703 | 2590121.5393 | 1221106.588
66 | 2590135.1775 | 1221115.3951 | 2590125.3221 | 1221118.1703 | 2590125.3221 | 1221118.1703
67 | 2590121.5022 | 1221106.4744 | 2590121.5393 | 1221106.588
68 | 2590161.3447 | 1221108.0266 | 2590135.1775 | 1221115.3951
69 | 2589963.4105 | 1221165.6483 | 2589964.4751 | 1221171.6833 | 2589967.0268 | 1221177.8603 | 2589973.2072 | 1221181.2296
70 | 2589926.503 | 1221154.7271 | 2589963.4105 | 1221165.6483
71 | 2589963.4105 | 1221165.6483 | 2589971.541 | 1221155.9734 | 2589974.8142 | 1221153.1235
72 | 2589963.4105 | 1221165.6483 | 2589964.4751 | 1221171.6833 | 2589967.0268 | 1221177.8603 | 2589973.2072 | 1221181.2296 | 2589977.8482 | 1221182.1883
73 | 2589926.503 | 1221154.7271 | 2589931.2069 | 1221139.3288
74 | 2589926.503 | 1221154.7271 | 2589916.2758 | 1221177.7204
75 | 2589988.9374 | 1221153.5353 | 2589980.2119 | 1221151.7785 | 2589975.5327 | 1221152.4979 | 2589974.8142 | 1221153.1235
76 | 2589983.5416 | 1221183.3645 | 2589977.8482 | 1221182.1883
77 | 2590094.3341 | 1221081.7123 | 2590055.0979 | 1221107.0706
78 | 2590094.3341 | 1221081.7123 | 2590097.371 | 1221081.852
79 | 2590055.0979 | 1221107.0706 | 2590043.0317 | 1221105.0281
80 | 2590097.371 | 1221081.852 | 2590101.8294 | 1221082.0572
81 | 2589935.6231 | 1221124.8721 | 2589931.2069 | 1221139.3288
82 | 2589909.425 | 1221193.1228 | 2589916.2758 | 1221177.7204
83 | 2590000.82 | 1221155.9279 | 2589988.9374 | 1221153.5353
84 | 2589999.0722 | 1221186.5729 | 2589983.5416 | 1221183.3645
85 | 2589909.425 | 1221193.1228 | 2589919.1785 | 1221196.6081 | 2589928.0665 | 1221199.7392 | 2589937.7718 | 1221201.7016 | 2589944.6736 | 1221203.5198
86 | 2590169.8462 | 1221148.3273 | 2590165.6168 | 1221128.2783
87 | 2590213.3503 | 1221299.0392 | 2590206.8783 | 1221284.3304 | 2590199.3144 | 1221252.4656
88 | 2590165.5553 | 1221127.9866 | 2590165.6168 | 1221128.2783
89 | 2590213.3503 | 1221299.0392 | 2590215.674 | 1221304.9358
90 | 2590165.5553 | 1221127.9866 | 2590165.2471 | 1221126.5253
91 | 2590218.9537 | 1221314.9914 | 2590216.9229 | 1221308.1052 | 2590215.674 | 1221304.9358
92 | 2590165.2471 | 1221126.5253 | 2590163.9192 | 1221120.2309
93 | 2589935.6231 | 1221124.8721 | 2589936.128 | 1221111.7415
94 | 2589935.6231 | 1221124.8721 | 2589909.297 | 1221125.4691
95 | 2590161.3447 | 1221108.0266 | 2590148.3059 | 1221083.0923
96 | 2590161.3447 | 1221108.0266 | 2590163.9192 | 1221120.2309
97 | 2590148.3059 | 1221083.0923 | 2590129.3213 | 1221046.7879
98 | 2590121.5022 | 1221106.4744 | 2590116.119 | 1221089.9917 | 2590110.3175 | 1221085.0151
99 | 2590037.5652 | 1221192.5744 | 2590030.7816 | 1221192.755
100 | 2590037.5652 | 1221192.5744 | 2590038.5687 | 1221192.5477 | 2590043.5966 | 1221187.2251 | 2590046.7439 | 1221173.2895
101 | 2590030.7816 | 1221192.755 | 2590029.2009 | 1221192.797 | 2590021.5158 | 1221191.2094
102 | 2590033.9427 | 1221162.5971 | 2590038.3073 | 1221163.4759 | 2590044.5258 | 1221166.9785 | 2590046.7439 | 1221173.2895 | 2590046.7439 | 1221173.2895
103 | 2590004.7119 | 1221187.738 | 2590021.5158 | 1221191.2094
104 | 2590004.7119 | 1221187.738 | 2589999.0722 | 1221186.5729
105 | 2590110.3175 | 1221085.0151 | 2590107.1549 | 1221082.3022 | 2590101.8294 | 1221082.0572
106 | 2589890.0092 | 1221125.9065 | 2589909.297 | 1221125.4691
107 | 2589937.0759 | 1221087.0923 | 2589936.128 | 1221111.7415
108 | 2589937.0759 | 1221087.0923 | 2589966.5958 | 1221092.0893
109 | 2589937.0759 | 1221087.0923 | 2589936.9266 | 1221084.6761
110 | 2589966.5958 | 1221092.0893 | 2589984.3394 | 1221095.0929
111 | 2589936.6108 | 1221079.5673 | 2589936.9266 | 1221084.6761
112 | 2589986.878 | 1221095.5226 | 2589984.3394 | 1221095.0929
113 | 2589986.878 | 1221095.5226 | 2590006.1233 | 1221098.7804
114 | 2590006.1233 | 1221098.7804 | 2590006.4362 | 1221098.8333
115 | 2589984.6994 | 1221060.4626 | 2589956.2123 | 1221057.4141
116 | 2590027.4897 | 1221102.3972 | 2590006.4362 | 1221098.8333
117 | 2590027.4897 | 1221102.3972 | 2590041.8129 | 1221104.8218
118 | 2590041.8129 | 1221104.8218 | 2590043.0317 | 1221105.0281

## bus_geodata
| x | y | coords
0 | 2590104.1233 | 1220793.8877
1 | 2590123.1897 | 1220782.158
2 | 2590135.7619 | 1220798.888
3 | 2590139.6185 | 1220816.8283
4 | 2590159.7443 | 1220804.5533
5 | 2590143.1921 | 1220827.5845
6 | 2590164.7799 | 1220801.482
7 | 2590148.432 | 1220843.3566
8 | 2589901.3995 | 1220997.9462
9 | 2589948.6393 | 1220989.7057
10 | 2589935.1022 | 1221055.155
11 | 2590096.0731 | 1220981.7666
12 | 2590115.5027 | 1221020.3626
13 | 2589992.5515 | 1221007.2631
14 | 2590126.3225 | 1220869.0764
15 | 2590140.2672 | 1220864.5992
16 | 2590167.2134 | 1220799.9978
17 | 2590153.8989 | 1220859.8182
18 | 2590170.0517 | 1220798.2667
19 | 2590182.7516 | 1220790.5209
20 | 2590202.0639 | 1220778.7421
21 | 2590202.2089 | 1220778.6536
22 | 2590190.2088 | 1220852.6536
23 | 2590197.5595 | 1220852.5414
24 | 2590222.418 | 1220856.1121
25 | 2590253.1557 | 1220865.2678
26 | 2590141.4649 | 1220868.5995
27 | 2590253.5838 | 1220865.3894
28 | 2590252.0316 | 1220869.0496
29 | 2590147.6441 | 1220893.8593
30 | 2590112.157 | 1220878.4825
31 | 2590211.3444 | 1220858.7987
32 | 2590238.3433 | 1220865.3522
33 | 2590239.7225 | 1220898.3646
34 | 2590132.3974 | 1220912.6845
35 | 2590160.6862 | 1220899.7298
36 | 2590223.2773 | 1220926.5747
37 | 2590265.3382 | 1220929.3068
38 | 2590210.1088 | 1220921.1951
39 | 2590197.5347 | 1220915.2775
40 | 2590129.4306 | 1220921.3389
41 | 2590162.3995 | 1220928.1973
42 | 2590126.7797 | 1220930.4407
43 | 2590197.9621 | 1220946.7251
44 | 2590117.2785 | 1220954.0536
45 | 2590202.1257 | 1220948.9233
46 | 2590122.885 | 1221034.4798
47 | 2590010.6577 | 1221006.5432
48 | 2590195.5714 | 1221090.2009
49 | 2590182.1719 | 1221076.68
50 | 2590203.436 | 1221098.1366
51 | 2590175.5469 | 1221069.9951
52 | 2590212.214 | 1221109.4369
53 | 2590165.7141 | 1221060.0733
54 | 2590186.7455 | 1221198.8569
55 | 2590113.2619 | 1220978.5045
56 | 2590189.9663 | 1221213.0197
57 | 2590190.3171 | 1221214.562
58 | 2590044.0706 | 1221185.1262
59 | 2590038.5687 | 1221192.5477
60 | 2590044.5258 | 1221166.9785
61 | 2590011.446 | 1221158.0674
62 | 2590125.3221 | 1221118.1703
63 | 2590121.5393 | 1221106.588
64 | 2590135.1775 | 1221115.3951
65 | 2589973.2072 | 1221181.2296
66 | 2589963.4105 | 1221165.6483
67 | 2589926.503 | 1221154.7271
68 | 2589974.8142 | 1221153.1235
69 | 2589977.8482 | 1221182.1883
70 | 2590094.3341 | 1221081.7123
71 | 2590055.0979 | 1221107.0706
72 | 2590097.371 | 1221081.852
73 | 2589931.2069 | 1221139.3288
74 | 2589916.2758 | 1221177.7204
75 | 2589988.9374 | 1221153.5353
76 | 2589983.5416 | 1221183.3645
77 | 2589944.6736 | 1221203.5198
78 | 2589909.425 | 1221193.1228
79 | 2590169.8462 | 1221148.3273
80 | 2590199.3144 | 1221252.4656
81 | 2590165.6168 | 1221128.2783
82 | 2590213.3503 | 1221299.0392
83 | 2590165.5553 | 1221127.9866
84 | 2590215.674 | 1221304.9358
85 | 2590165.2471 | 1221126.5253
86 | 2590218.9537 | 1221314.9914
87 | 2589935.6231 | 1221124.8721
88 | 2590161.3447 | 1221108.0266
89 | 2590148.3059 | 1221083.0923
90 | 2590163.9193 | 1221120.2309
91 | 2590121.5022 | 1221106.4744
92 | 2590037.5652 | 1221192.5744
93 | 2590030.7816 | 1221192.755
94 | 2590046.7439 | 1221173.2895
95 | 2590021.5158 | 1221191.2094
96 | 2590033.9427 | 1221162.5971
97 | 2590004.7119 | 1221187.738
98 | 2590129.3213 | 1221046.7879
99 | 2590110.3175 | 1221085.0151
100 | 2590101.8294 | 1221082.0572
101 | 2589890.0092 | 1221125.9065
102 | 2589909.297 | 1221125.4691
103 | 2589936.128 | 1221111.7415
104 | 2589937.0759 | 1221087.0923
105 | 2589966.5958 | 1221092.0893
106 | 2589936.9266 | 1221084.6761
107 | 2589984.3394 | 1221095.0929
108 | 2589936.6108 | 1221079.5673
109 | 2589986.878 | 1221095.5226
110 | 2590006.1233 | 1221098.7804
111 | 2589956.2123 | 1221057.4141
112 | 2589999.0722 | 1221186.5729
113 | 2590000.82 | 1221155.9279
114 | 2590006.4362 | 1221098.8333
115 | 2590027.4897 | 1221102.3972
116 | 2590041.8129 | 1221104.8218
117 | 2590043.0317 | 1221105.0281
118 | 2589984.6994 | 1221060.4626
119 | 2590239.8116 | 1220968.0255
120 | 2590129.4306 | 1220921.3389

## line_std_types
| c_nf_per_km | r_ohm_per_km | x_ohm_per_km | max_i_ka | type | q_mm2 | alpha | voltage_rating
NAYY 4x50 SE | 210 | 0.642 | 0.083 | 0.142 | cs | 50 | 0.00403 | LV
NAYY 4x120 SE | 264 | 0.225 | 0.08 | 0.242 | cs | 120 | 0.00403 | LV
NAYY 4x150 SE | 261 | 0.208 | 0.08 | 0.27 | cs | 150 | 0.00403 | LV
NA2XS2Y 1x95 RM/25 12/20 kV | 216 | 0.313 | 0.132 | 0.252 | cs | 95 | 0.00403 | MV
NA2XS2Y 1x185 RM/25 12/20 kV | 273 | 0.161 | 0.117 | 0.362 | cs | 185 | 0.00403 | MV
NA2XS2Y 1x240 RM/25 12/20 kV | 304 | 0.122 | 0.112 | 0.421 | cs | 240 | 0.00403 | MV
NA2XS2Y 1x95 RM/25 6/10 kV | 315 | 0.313 | 0.123 | 0.249 | cs | 95 | 0.00403 | MV
NA2XS2Y 1x185 RM/25 6/10 kV | 406 | 0.161 | 0.11 | 0.358 | cs | 185 | 0.00403 | MV
NA2XS2Y 1x240 RM/25 6/10 kV | 456 | 0.122 | 0.105 | 0.416 | cs | 240 | 0.00403 | MV
NA2XS2Y 1x150 RM/25 12/20 kV | 250 | 0.206 | 0.116 | 0.319 | cs | 150 | 0.00403 | MV
NA2XS2Y 1x120 RM/25 12/20 kV | 230 | 0.253 | 0.119 | 0.283 | cs | 120 | 0.00403 | MV
NA2XS2Y 1x70 RM/25 12/20 kV | 190 | 0.443 | 0.132 | 0.22 | cs | 70 | 0.00403 | MV
NA2XS2Y 1x150 RM/25 6/10 kV | 360 | 0.206 | 0.11 | 0.315 | cs | 150 | 0.00403 | MV
NA2XS2Y 1x120 RM/25 6/10 kV | 340 | 0.253 | 0.113 | 0.28 | cs | 120 | 0.00403 | MV
NA2XS2Y 1x70 RM/25 6/10 kV | 280 | 0.443 | 0.123 | 0.217 | cs | 70 | 0.00403 | MV
N2XS(FL)2Y 1x120 RM/35 64/110 kV | 112 | 0.153 | 0.166 | 0.366 | cs | 120 | 0.00393 | HV
N2XS(FL)2Y 1x185 RM/35 64/110 kV | 125 | 0.099 | 0.156 | 0.457 | cs | 185 | 0.00393 | HV
N2XS(FL)2Y 1x240 RM/35 64/110 kV | 135 | 0.075 | 0.149 | 0.526 | cs | 240 | 0.00393 | HV
N2XS(FL)2Y 1x300 RM/35 64/110 kV | 144 | 0.06 | 0.144 | 0.588 | cs | 300 | 0.00393 | HV
15-AL1/3-ST1A 0.4 | 11 | 1.8769 | 0.35 | 0.105 | ol | 16 | 0.00403 | LV
24-AL1/4-ST1A 0.4 | 11.25 | 1.2012 | 0.335 | 0.14 | ol | 24 | 0.00403 | LV
48-AL1/8-ST1A 0.4 | 12.2 | 0.5939 | 0.3 | 0.21 | ol | 48 | 0.00403 | LV
94-AL1/15-ST1A 0.4 | 13.2 | 0.306 | 0.29 | 0.35 | ol | 94 | 0.00403 | LV
34-AL1/6-ST1A 10.0 | 9.7 | 0.8342 | 0.36 | 0.17 | ol | 34 | 0.00403 | MV
48-AL1/8-ST1A 10.0 | 10.1 | 0.5939 | 0.35 | 0.21 | ol | 48 | 0.00403 | MV
70-AL1/11-ST1A 10.0 | 10.4 | 0.4132 | 0.339 | 0.29 | ol | 70 | 0.00403 | MV
94-AL1/15-ST1A 10.0 | 10.75 | 0.306 | 0.33 | 0.35 | ol | 94 | 0.00403 | MV
122-AL1/20-ST1A 10.0 | 11.1 | 0.2376 | 0.323 | 0.41 | ol | 122 | 0.00403 | MV
149-AL1/24-ST1A 10.0 | 11.25 | 0.194 | 0.315 | 0.47 | ol | 149 | 0.00403 | MV
34-AL1/6-ST1A 20.0 | 9.15 | 0.8342 | 0.382 | 0.17 | ol | 34 | 0.00403 | MV
48-AL1/8-ST1A 20.0 | 9.5 | 0.5939 | 0.372 | 0.21 | ol | 48 | 0.00403 | MV
70-AL1/11-ST1A 20.0 | 9.7 | 0.4132 | 0.36 | 0.29 | ol | 70 | 0.00403 | MV
94-AL1/15-ST1A 20.0 | 10 | 0.306 | 0.35 | 0.35 | ol | 94 | 0.00403 | MV
122-AL1/20-ST1A 20.0 | 10.3 | 0.2376 | 0.344 | 0.41 | ol | 122 | 0.00403 | MV
149-AL1/24-ST1A 20.0 | 10.5 | 0.194 | 0.337 | 0.47 | ol | 149 | 0.00403 | MV
184-AL1/30-ST1A 20.0 | 10.75 | 0.1571 | 0.33 | 0.535 | ol | 184 | 0.00403 | MV
243-AL1/39-ST1A 20.0 | 11 | 0.1188 | 0.32 | 0.645 | ol | 243 | 0.00403 | MV
48-AL1/8-ST1A 110.0 | 8 | 0.5939 | 0.46 | 0.21 | ol | 48 | 0.00403 | HV
70-AL1/11-ST1A 110.0 | 8.4 | 0.4132 | 0.45 | 0.29 | ol | 70 | 0.00403 | HV
94-AL1/15-ST1A 110.0 | 8.65 | 0.306 | 0.44 | 0.35 | ol | 94 | 0.00403 | HV
122-AL1/20-ST1A 110.0 | 8.5 | 0.2376 | 0.43 | 0.41 | ol | 122 | 0.00403 | HV
149-AL1/24-ST1A 110.0 | 8.75 | 0.194 | 0.41 | 0.47 | ol | 149 | 0.00403 | HV
184-AL1/30-ST1A 110.0 | 8.8 | 0.1571 | 0.4 | 0.535 | ol | 184 | 0.00403 | HV
243-AL1/39-ST1A 110.0 | 9 | 0.1188 | 0.39 | 0.645 | ol | 243 | 0.00403 | HV
305-AL1/39-ST1A 110.0 | 9.2 | 0.0949 | 0.38 | 0.74 | ol | 305 | 0.00403 | HV
490-AL1/64-ST1A 110.0 | 9.75 | 0.059 | 0.37 | 0.96 | ol | 490 | 0.00403 | HV
679-AL1/86-ST1A 110.0 | 9.95 | 0.042 | 0.36 | 1.15 | ol | 679 | 0.00403 | HV
490-AL1/64-ST1A 220.0 | 10 | 0.059 | 0.285 | 0.96 | ol | 490 | 0.00403 | HV
679-AL1/86-ST1A 220.0 | 11.7 | 0.042 | 0.275 | 1.15 | ol | 679 | 0.00403 | HV
490-AL1/64-ST1A 380.0 | 11 | 0.059 | 0.253 | 0.96 | ol | 490 | 0.00403 | HV
679-AL1/86-ST1A 380.0 | 14.6 | 0.042 | 0.25 | 1.15 | ol | 679 | 0.00403 | HV

## trafo_std_types
| i0_percent | pfe_kw | vkr_percent | sn_mva | vn_lv_kv | vn_hv_kv | vk_percent | shift_degree | vector_group | tap_side | tap_neutral | tap_min | tap_max | tap_step_degree | tap_step_percent | tap_phase_shifter
160 MVA 380/110 kV | 0.06 | 60 | 0.25 | 160 | 110 | 380 | 12.2 | 0 | Yy0 | hv | 0 | -9 | 9 | 0 | 1.5 | FALSE
100 MVA 220/110 kV | 0.06 | 55 | 0.26 | 100 | 110 | 220 | 12 | 0 | Yy0 | hv | 0 | -9 | 9 | 0 | 1.5 | FALSE
63 MVA 110/20 kV | 0.04 | 22 | 0.32 | 63 | 20 | 110 | 18 | 150 | YNd5 | hv | 0 | -9 | 9 | 0 | 1.5 | FALSE
40 MVA 110/20 kV | 0.05 | 18 | 0.34 | 40 | 20 | 110 | 16.2 | 150 | YNd5 | hv | 0 | -9 | 9 | 0 | 1.5 | FALSE
25 MVA 110/20 kV | 0.07 | 14 | 0.41 | 25 | 20 | 110 | 12 | 150 | YNd5 | hv | 0 | -9 | 9 | 0 | 1.5 | FALSE
63 MVA 110/10 kV | 0.04 | 22 | 0.32 | 63 | 10 | 110 | 18 | 150 | YNd5 | hv | 0 | -9 | 9 | 0 | 1.5 | FALSE
40 MVA 110/10 kV | 0.05 | 18 | 0.34 | 40 | 10 | 110 | 16.2 | 150 | YNd5 | hv | 0 | -9 | 9 | 0 | 1.5 | FALSE
25 MVA 110/10 kV | 0.07 | 14 | 0.41 | 25 | 10 | 110 | 12 | 150 | YNd5 | hv | 0 | -9 | 9 | 0 | 1.5 | FALSE
0.25 MVA 20/0.4 kV | 0.32 | 0.8 | 1.44 | 0.25 | 0.4 | 20 | 6 | 150 | Yzn5 | hv | 0 | -2 | 2 | 0 | 2.5 | FALSE
0.4 MVA 20/0.4 kV | 0.3375 | 1.35 | 1.425 | 0.4 | 0.4 | 20 | 6 | 150 | Dyn5 | hv | 0 | -2 | 2 | 0 | 2.5 | FALSE
0.63 MVA 20/0.4 kV | 0.2619 | 1.65 | 1.206 | 0.63 | 0.4 | 20 | 6 | 150 | Dyn5 | hv | 0 | -2 | 2 | 0 | 2.5 | FALSE
0.25 MVA 10/0.4 kV | 0.24 | 0.6 | 1.2 | 0.25 | 0.4 | 10 | 4 | 150 | Dyn5 | hv | 0 | -2 | 2 | 0 | 2.5 | FALSE
0.4 MVA 10/0.4 kV | 0.2375 | 0.95 | 1.325 | 0.4 | 0.4 | 10 | 4 | 150 | Dyn5 | hv | 0 | -2 | 2 | 0 | 2.5 | FALSE
0.63 MVA 10/0.4 kV | 0.1873 | 1.18 | 1.0794 | 0.63 | 0.4 | 10 | 4 | 150 | Dyn5 | hv | 0 | -2 | 2 | 0 | 2.5 | FALSE

## trafo3w_std_types
| sn_hv_mva | sn_mv_mva | sn_lv_mva | vn_hv_kv | vn_mv_kv | vn_lv_kv | vk_hv_percent | vk_mv_percent | vk_lv_percent | vkr_hv_percent | vkr_mv_percent | vkr_lv_percent | pfe_kw | i0_percent | shift_mv_degree | shift_lv_degree | vector_group | tap_side | tap_neutral | tap_min | tap_max | tap_step_percent
63/25/38 MVA 110/20/10 kV | 63 | 25 | 38 | 110 | 20 | 10 | 10.4 | 10.4 | 10.4 | 0.28 | 0.32 | 0.35 | 35 | 0.89 | 0 | 0 | YN0yn0yn0 | hv | 0 | -10 | 10 | 1.2
63/25/38 MVA 110/10/10 kV | 63 | 25 | 38 | 110 | 10 | 10 | 10.4 | 10.4 | 10.4 | 0.28 | 0.32 | 0.35 | 35 | 0.89 | 0 | 0 | YN0yn0yn0 | hv | 0 | -10 | 10 | 1.2

## fuse_std_types
| fuse_type | i_rated_a | t_avg | t_min | t_total | x_avg | x_min | x_total
HV 100A | HV 100A | 100 | 0 | [10.0, 3.64, 0.854, 0.281, 0.1, 0.0531, 0.022, 0.01] | [10.0, 4.267, 1.21, 0.403, 0.1, 0.058, 0.022, 0.01] | 0 | [300.0, 350.0, 450.0, 550.0, 700.0, 850.0, 1200.0, 1752.0] | [600.0, 700.0, 900.0, 1150.0, 1665.0, 2000.0, 3000.0, 4313.0]
HV 10A | HV 10A | 10 | 0 | [10.0, 1675.0, 0.344, 0.156, 0.1, 0.0417, 0.0171, 0.01] | [10.0, 1.3, 0.3, 0.155, 0.1, 0.0555, 0.023, 0.01] | 0 | [30.0, 32.0, 35.0, 37.0, 39.0, 50.0, 70.0, 88.0] | [60.0, 70.0, 80.0, 87.0, 94.0, 110.0, 150.0, 216.0]
HV 125A | HV 125A | 125 | 0 | [10.0, 1.82, 0.344, 0.1, 0.0467, 0.0269, 0.01] | [10.0, 2.478, 0.426, 0.1, 0.0427, 0.0211, 0.01] | 0 | [375.0, 500.0, 700.0, 925.0, 1200.0, 1500.0, 2341.0] | [750.0, 1000.0, 1500.0, 2200.0, 3000.0, 4000.0, 5765.0]
HV 160A | HV 160A | 160 | 0 | [10.0, 4.15, 1.03, 0.198, 0.1, 0.051, 0.0172, 0.01] | [10.0, 2.3, 0.734, 0.274, 0.1, 0.046, 0.0177, 0.01] | 0 | [480.0, 550.0, 700.0, 1000.0, 1260.0, 1600.0, 2500.0, 3227.0] | [960.0, 1300.0, 1700.0, 2200.0, 2996.0, 4000.0, 6000.0, 7946.0]
HV 16A | HV 16A | 16 | 0 | [10.0, 0.352, 0.164, 0.1, 0.0649, 0.0342, 0.01] | [10.0, 2.34, 0.722, 0.181, 0.1, 0.055, 0.0296, 0.01] | 0 | [48.0, 60.0, 65.0, 71.0, 80.0, 100.0, 162.0] | [96.0, 110.0, 125.0, 150.0, 168.0, 200.0, 250.0, 398.0]
HV 200A | HV 200A | 200 | 0 | [10.0, 4.267, 1.21, 0.403, 0.1, 0.058, 0.022, 0.01] | [10.0, 3.73, 1.654, 0.328, 0.1, 0.0531, 0.019, 0.01] | 0 | [600.0, 700.0, 900.0, 1150.0, 1665.0, 2000.0, 3000.0, 4313.0] | [1200.0, 1500.0, 1800.0, 2700.0, 3960.0, 5000.0, 7500.0, 10620.0]
HV 20A | HV 20A | 20 | 0 | [10.0, 1.3, 0.3, 0.155, 0.1, 0.0555, 0.023, 0.01] | [10.0, 1.3, 0.161, 0.1, 0.0611, 0.0399, 0.0141, 0.01] | 0 | [60.0, 70.0, 80.0, 87.0, 94.0, 110.0, 150.0, 216.0] | [120.0, 150.0, 200.0, 223.0, 260.0, 300.0, 450.0, 532.0]
HV 25A | HV 25A | 25 | 0 | [10.0, 2.512, 0.833, 0.299, 0.1, 0.0372, 0.0223, 0.01] | [10.0, 3.125, 0.597, 0.198, 0.1, 0.0378, 0.022, 0.01] | 0 | [75.0, 82.0, 90.0, 100.0, 124.0, 170.0, 200.0, 289.0] | [150.0, 170.0, 210.0, 250.0, 294.0, 400.0, 500.0, 711.0]
HV 31.5A | HV 31.5A | 31.5 | 0 | [10.0, 2.34, 0.722, 0.181, 0.1, 0.055, 0.0296, 0.01] | [10.0, 2.84, 0.368, 0.164, 0.1, 0.0621, 0.0378, 0.0195, 0.01] | 0 | [95.0, 110.0, 125.0, 150.0, 165.0, 200.0, 250.0, 390.0] | [189.0, 220.0, 300.0, 350.0, 393.0, 450.0, 530.0, 700.0, 960.0]
HV 40A | HV 40A | 40 | 0 | [10.0, 1.3, 0.161, 0.1, 0.0611, 0.0399, 0.0141, 0.01] | [10.0, 2.05, 0.369, 0.198, 0.1, 0.051, 0.0298, 0.01] | 0 | [120.0, 150.0, 200.0, 223.0, 260.0, 300.0, 450.0, 532.0] | [240.0, 300.0, 400.0, 450.0, 530.0, 650.0, 800.0, 1311.0]
HV 50A | HV 50A | 50 | 0 | [10.0, 3.215, 0.597, 0.198, 0.1, 0.0378, 0.022, 0.01] | [10.0, 3.64, 0.854, 0.281, 0.1, 0.0531, 0.022, 0.01] | 0 | [150.0, 170.0, 210.0, 250.0, 294.0, 400.0, 500.0, 711.0] | [300.0, 350.0, 450.0, 550.0, 700.0, 850.0, 1200.0, 1752.0]
HV 6.3A | HV 6.3A | 6.3 | 0 | [10.0, 1.39, 0.344, 0.168, 0.1, 0.056, 0.0263, 0.01] | [10.0, 1.711, 0.516, 0.198, 0.1, 0.0634, 0.0303, 0.01] | 0 | [19.0, 19.5, 20.4, 20.8, 22.0, 25.0, 32.0, 48.0] | [38.0, 40.0, 43.0, 48.0, 53.0, 60.0, 75.0, 118.0]
HV 63A | HV 63A | 63 | 0 | [10.0, 2.84, 0.368, 0.164, 0.1, 0.0621, 0.0378, 0.0195, 0.01] | [10.0, 1.82, 0.344, 0.1, 0.0467, 0.0269, 0.01] | 0 | [189.0, 220.0, 300.0, 350.0, 393.0, 450.0, 530.0, 700.0, 961.0] | [378.0, 500.0, 700.0, 934.0, 1200.0, 1500.0, 2366.0]
HV 80A | HV 80A | 80 | 0 | [10.0, 2.05, 0.369, 0.198, 0.1, 0.051, 0.0298, 0.01] | [10.0, 4.15, 1.03, 0.198, 0.1, 0.051, 0.0172, 0.01] | 0 | [240.0, 300.0, 400.0, 450.0, 530.0, 650.0, 800.0, 1311.0] | [480.0, 550.0, 700.0, 1000.0, 1260.0, 1600.0, 2500.0, 3227.0]
Siemens NH-1-100 | Siemens NH-1-100 | 100 | [5400.0, 2000.0, 400.0, 20.0, 1.0, 0.2, 0.012, 0.004] | 0 | 0 | [150.0, 190.0, 250.0, 430.0, 900.0, 1250.0, 2700.0, 3600.0] | 0 | 0
Siemens NH-1-125 | Siemens NH-1-125 | 125 | [4800.0, 120.0, 7.0, 0.1, 0.004] | 0 | 0 | [180.0, 400.0, 740.0, 2000.0, 4250.0] | 0 | 0
Siemens NH-1-16 | Siemens NH-1-16 | 16 | [4000.0, 400.0, 2.0, 0.1, 0.04, 0.01] | 0 | 0 | [26.0, 35.0, 75.0, 150.0, 200.0, 300.0] | 0 | 0
Siemens NH-1-160 | Siemens NH-1-160 | 160 | [4800.0, 120.0, 7.0, 0.1, 0.004] | 0 | 0 | [210.0, 500.0, 900.0, 2300.0, 5000.0] | 0 | 0
Siemens NH-1-25 | Siemens NH-1-25 | 25 | [4000.0, 1000.0, 10.0, 0.2, 0.02, 0.01] | 0 | 0 | [40.0, 50.0, 100.0, 210.0, 400.0, 500.0] | 0 | 0
Siemens NH-1-50 | Siemens NH-1-50 | 50 | [4000.0, 40.0, 4.0, 1.0, 0.02, 0.01] | 0 | 0 | [86.0, 200.0, 300.0, 400.0, 1000.0, 1280.0] | 0 | 0
Siemens NH-1-63 | Siemens NH-1-63 | 63 | [4000.0, 100.0, 10.0, 2.0, 0.04, 0.01] | 0 | 0 | [100.0, 200.0, 300.0, 400.0, 1000.0, 1500.0] | 0 | 0
Siemens NH-1-80 | Siemens NH-1-80 | 80 | [4800.0, 120.0, 7.0, 0.1, 0.01] | 0 | 0 | [150.58, 250.0, 450.0, 1150.0, 2470.0] | 0 | 0
Siemens NH-2-1000 | Siemens NH-2-1000 | 1000 | [4800.0, 120.0, 7.0, 0.1, 0.004] | 0 | 0 | [1900.0, 3500.0, 8400.0, 24000.0, 52000.0] | 0 | 0
Siemens NH-2-200 | Siemens NH-2-200 | 200 | [4800.0, 120.0, 7.0, 0.1, 0.004] | 0 | 0 | [280.0, 650.0, 1200.0, 3000.0, 7000.0] | 0 | 0
Siemens NH-2-224 | Siemens NH-2-224 | 224 | [4800.0, 120.0, 7.0, 0.2, 0.04, 0.004] | 0 | 0 | [400.0, 750.0, 1453.0, 3025.0, 4315.0, 7600.0] | 0 | 0
Siemens NH-2-250 | Siemens NH-2-250 | 250 | [4800.0, 120.0, 7.0, 0.1, 0.004] | 0 | 0 | [450.0, 800.0, 1650.0, 4000.0, 8500.0] | 0 | 0
Siemens NH-2-315 | Siemens NH-2-315 | 315 | [4800.0, 120.0, 7.0, 0.1, 0.004] | 0 | 0 | [550.0, 920.0, 1900.0, 5000.0, 11000.0] | 0 | 0
Siemens NH-2-355 | Siemens NH-2-355 | 355 | [4800.0, 120.0, 6.0, 0.1, 0.004] | 0 | 0 | [650.0, 1116.27, 2350.0, 5840.0, 12790.0] | 0 | 0
Siemens NH-2-400 | Siemens NH-2-400 | 400 | [4800.0, 120.0, 7.0, 0.1, 0.004] | 0 | 0 | [720.0, 1350.0, 2800.0, 6500.0, 15000.0] | 0 | 0
Siemens NH-2-425 | Siemens NH-2-425 | 425 | [4800.0, 120.0, 7.0, 0.1, 0.004] | 0 | 0 | [850.0, 1500.0, 3050.0, 7500.0, 16500.0] | 0 | 0
Siemens NH-2-630 | Siemens NH-2-630 | 630 | [4800.0, 120.0, 7.0, 0.1, 0.004] | 0 | 0 | [1200.0, 2000.0, 4800.0, 12000.0, 26000.0] | 0 | 0

## dtypes
| element | column | dtype
0 | bus | name | object
1 | bus | vn_kv | float64
2 | bus | type | object
3 | bus | zone | object
4 | bus | in_service | bool
5 | load | name | object
6 | load | bus | uint32
7 | load | p_mw | float64
8 | load | q_mvar | float64
9 | load | const_z_percent | float64
10 | load | const_i_percent | float64
11 | load | sn_mva | float64
12 | load | scaling | float64
13 | load | in_service | bool
14 | load | type | object
15 | ext_grid | name | object
16 | ext_grid | bus | uint32
17 | ext_grid | vm_pu | float64
18 | ext_grid | va_degree | float64
19 | ext_grid | slack_weight | float64
20 | ext_grid | in_service | bool
21 | line | name | object
22 | line | std_type | object
23 | line | from_bus | uint32
24 | line | to_bus | uint32
25 | line | length_km | float64
26 | line | r_ohm_per_km | float64
27 | line | x_ohm_per_km | float64
28 | line | c_nf_per_km | float64
29 | line | g_us_per_km | float64
30 | line | max_i_ka | float64
31 | line | df | float64
32 | line | parallel | uint32
33 | line | type | object
34 | line | in_service | bool
35 | trafo | name | object
36 | trafo | std_type | object
37 | trafo | hv_bus | uint32
38 | trafo | lv_bus | uint32
39 | trafo | sn_mva | float64
40 | trafo | vn_hv_kv | float64
41 | trafo | vn_lv_kv | float64
42 | trafo | vk_percent | float64
43 | trafo | vkr_percent | float64
44 | trafo | pfe_kw | float64
45 | trafo | i0_percent | float64
46 | trafo | shift_degree | float64
47 | trafo | tap_side | object
48 | trafo | tap_neutral | int32
49 | trafo | tap_min | int32
50 | trafo | tap_max | int32
51 | trafo | tap_step_percent | float64
52 | trafo | tap_step_degree | float64
53 | trafo | tap_pos | int32
54 | trafo | tap_phase_shifter | bool
55 | trafo | parallel | uint32
56 | trafo | df | float64
57 | trafo | in_service | bool
58 | line_geodata | coords | object
59 | bus_geodata | x | float64
60 | bus_geodata | y | float64
61 | bus_geodata | coords | object

## parameters
| version | format_version | converged | OPF_converged | name | f_hz | sn_mva
0 | 2.14.6 | 2.14.0 | FALSE | FALSE |  | 50 | 1