## bus
| name | vn_kv | type | zone | in_service
0 | bus_LV_746-3_0_5_node_0 | 0.4 | n |  | TRUE
1 | bus_LV_746-3_0_5_node_1 | 0.4 | n |  | TRUE
2 | bus_LV_746-3_0_5_node_2 | 0.4 | n |  | TRUE
3 | bus_LV_746-3_0_5_node_3 | 0.4 | n |  | TRUE
4 | bus_LV_746-3_0_5_node_4 | 0.4 | n |  | TRUE
5 | bus_LV_746-3_0_5_node_71 | 0.4 | n |  | TRUE
6 | bus_LV_746-3_0_5_node_5 | 0.4 | n |  | TRUE
7 | bus_LV_746-3_0_5_node_72 | 0.4 | n |  | TRUE
8 | bus_LV_746-3_0_5_node_6 | 0.4 | n |  | TRUE
9 | bus_LV_746-3_0_5_node_8 | 0.4 | n |  | TRUE
10 | bus_LV_746-3_0_5_node_7 | 0.4 | n |  | TRUE
11 | bus_LV_746-3_0_5_node_19 | 0.4 | n |  | TRUE
12 | bus_LV_746-3_0_5_node_30 | 0.4 | n |  | TRUE
13 | bus_LV_746-3_0_5_node_27 | 0.4 | n |  | TRUE
14 | bus_LV_746-3_0_5_node_20 | 0.4 | n |  | TRUE
15 | bus_LV_746-3_0_5_node_14 | 0.4 | n |  | TRUE
16 | bus_LV_746-3_0_5_node_35 | 0.4 | n |  | TRUE
17 | bus_LV_746-3_0_5_node_9 | 0.4 | n |  | TRUE
18 | bus_LV_746-3_0_5_node_10 | 0.4 | n |  | TRUE
19 | bus_LV_746-3_0_5_node_11 | 0.4 | n |  | TRUE
20 | bus_LV_746-3_0_5_node_12 | 0.4 | n |  | TRUE
21 | bus_LV_746-3_0_5_node_13 | 0.4 | n |  | TRUE
22 | bus_LV_746-3_0_5_node_17 | 0.4 | n |  | TRUE
23 | bus_LV_746-3_0_5_node_23 | 0.4 | n |  | TRUE
24 | bus_LV_746-3_0_5_node_56 | 0.4 | n |  | TRUE
25 | bus_LV_746-3_0_5_node_18 | 0.4 | n |  | TRUE
26 | bus_LV_746-3_0_5_node_73 | 0.4 | n |  | TRUE
27 | bus_LV_746-3_0_5_node_21 | 0.4 | n |  | TRUE
28 | bus_LV_746-3_0_5_node_54 | 0.4 | n |  | TRUE
29 | bus_LV_746-3_0_5_node_66 | 0.4 | n |  | TRUE
30 | bus_LV_746-3_0_5_node_67 | 0.4 | n |  | TRUE
31 | bus_LV_746-3_0_5_node_22 | 0.4 | n |  | TRUE
32 | bus_LV_746-3_0_5_node_24 | 0.4 | n |  | TRUE
33 | bus_LV_746-3_0_5_node_25 | 0.4 | n |  | TRUE
34 | bus_LV_746-3_0_5_node_26 | 0.4 | n |  | TRUE
35 | bus_LV_746-3_0_5_node_34 | 0.4 | n |  | TRUE
36 | bus_LV_746-3_0_5_node_45 | 0.4 | n |  | TRUE
37 | bus_LV_746-3_0_5_node_32 | 0.4 | n |  | TRUE
38 | bus_LV_746-3_0_5_node_44 | 0.4 | n |  | TRUE
39 | bus_LV_746-3_0_5_node_33 | 0.4 | n |  | TRUE
40 | bus_LV_746-3_0_5_node_31 | 0.4 | n |  | TRUE
41 | bus_LV_746-3_0_5_node_36 | 0.4 | n |  | TRUE
42 | bus_LV_746-3_0_5_node_37 | 0.4 | n |  | TRUE
43 | bus_LV_746-3_0_5_node_38 | 0.4 | n |  | TRUE
44 | bus_LV_746-3_0_5_node_39 | 0.4 | n |  | TRUE
45 | bus_LV_746-3_0_5_node_40 | 0.4 | n |  | TRUE
46 | bus_LV_746-3_0_5_node_41 | 0.4 | n |  | TRUE
47 | bus_LV_746-3_0_5_node_59 | 0.4 | n |  | TRUE
48 | bus_LV_746-3_0_5_node_62 | 0.4 | n |  | TRUE
49 | bus_LV_746-3_0_5_node_42 | 0.4 | n |  | TRUE
50 | bus_LV_746-3_0_5_node_58 | 0.4 | n |  | TRUE
51 | bus_LV_746-3_0_5_node_63 | 0.4 | n |  | TRUE
52 | bus_LV_746-3_0_5_node_43 | 0.4 | n |  | TRUE
53 | bus_LV_746-3_0_5_node_46 | 0.4 | n |  | TRUE
54 | bus_LV_746-3_0_5_node_47 | 0.4 | n |  | TRUE
55 | bus_LV_746-3_0_5_node_48 | 0.4 | n |  | TRUE
56 | bus_LV_746-3_0_5_node_49 | 0.4 | n |  | TRUE
57 | bus_LV_746-3_0_5_node_50 | 0.4 | n |  | TRUE
58 | bus_LV_746-3_0_5_node_51 | 0.4 | n |  | TRUE
59 | bus_LV_746-3_0_5_node_52 | 0.4 | n |  | TRUE
60 | bus_LV_746-3_0_5_node_61 | 0.4 | n |  | TRUE
61 | bus_LV_746-3_0_5_node_60 | 0.4 | n |  | TRUE
62 | bus_LV_746-3_0_5_node_69 | 0.4 | n |  | TRUE
63 | bus_LV_746-3_0_5_node_57 | 0.4 | n |  | TRUE
64 | bus_LV_746-3_0_5_node_53 | 0.4 | n |  | TRUE
65 | bus_LV_746-3_0_5_node_55 | 0.4 | n |  | TRUE
66 | bus_LV_746-3_0_5_node_64 | 0.4 | n |  | TRUE
67 | bus_LV_746-3_0_5_node_68 | 0.4 | n |  | TRUE
68 | bus_LV_746-3_0_5_node_70 | 0.4 | n |  | TRUE
69 | bus_MV_310_0_node_35 | 20 | n |  | TRUE

## load
| name | bus | p_mw | q_mvar | const_z_percent | const_i_percent | sn_mva | scaling | in_service | type
0 | LV_746-3_0_5_load_0 | 0 | 0.0015375 | 0.00038535 | 0 | 0 |  | 1 | TRUE | wye
1 | LV_746-3_0_5_load_4 | 4 | 0.00072586 | 0.00018192 | 0 | 0 |  | 1 | TRUE | wye
2 | LV_746-3_0_5_load_71 | 5 | 0.0016982 | 0.00042561 | 0 | 0 |  | 1 | TRUE | wye
3 | LV_746-3_0_5_load_5 | 6 | 0.0073943 | 0.0018532 | 0 | 0 |  | 1 | TRUE | wye
4 | LV_746-3_0_5_load_72 | 7 | 0.0011746 | 0.00029439 | 0 | 0 |  | 1 | TRUE | wye
5 | LV_746-3_0_5_load_7 | 10 | 0.0018635 | 0.00046704 | 0 | 0 |  | 1 | TRUE | wye
6 | LV_746-3_0_5_load_27 | 13 | 0.0005521 | 0.00013837 | 0 | 0 |  | 1 | TRUE | wye
7 | LV_746-3_0_5_load_35 | 16 | 0.00015457 | 3.874e-05 | 0 | 0 |  | 1 | TRUE | wye
8 | LV_746-3_0_5_load_9 | 17 | 0.0050746 | 0.0012718 | 0 | 0 |  | 1 | TRUE | wye
9 | LV_746-3_0_5_load_10 | 18 | 0.0026373 | 0.00066098 | 0 | 0 |  | 1 | TRUE | wye
10 | LV_746-3_0_5_load_12 | 20 | 0.0017145 | 0.00042969 | 0 | 0 |  | 1 | TRUE | wye
11 | LV_746-3_0_5_load_13 | 21 | 0.01036 | 0.0025966 | 0 | 0 |  | 1 | TRUE | wye
12 | LV_746-3_0_5_load_17 | 22 | 0.01074 | 0.0026916 | 0 | 0 |  | 1 | TRUE | wye
13 | LV_746-3_0_5_load_56 | 24 | 0.0037745 | 0.00094597 | 0 | 0 |  | 1 | TRUE | wye
14 | LV_746-3_0_5_load_18 | 25 | 0.014875 | 0.0037281 | 0 | 0 |  | 1 | TRUE | wye
15 | LV_746-3_0_5_load_73 | 26 | 0.0021283 | 0.00053341 | 0 | 0 |  | 1 | TRUE | wye
16 | LV_746-3_0_5_load_21 | 27 | 0.00077801 | 0.00019499 | 0 | 0 |  | 1 | TRUE | wye
17 | LV_746-3_0_5_load_54 | 28 | 0.05249 | 0.013155 | 0 | 0 |  | 1 | TRUE | wye
18 | LV_746-3_0_5_load_66 | 29 | 0.014966 | 0.0037508 | 0 | 0 |  | 1 | TRUE | wye
19 | LV_746-3_0_5_load_67 | 30 | 0.036769 | 0.0092153 | 0 | 0 |  | 1 | TRUE | wye
20 | LV_746-3_0_5_load_22 | 31 | 0.0022815 | 0.00057181 | 0 | 0 |  | 1 | TRUE | wye
21 | LV_746-3_0_5_load_24 | 32 | 0.0023778 | 0.00059593 | 0 | 0 |  | 1 | TRUE | wye
22 | LV_746-3_0_5_load_25 | 33 | 0.0012058 | 0.0003022 | 0 | 0 |  | 1 | TRUE | wye
23 | LV_746-3_0_5_load_34 | 35 | 0.00080352 | 0.00020138 | 0 | 0 |  | 1 | TRUE | wye
24 | LV_746-3_0_5_load_32 | 37 | 0.00064944 | 0.00016276 | 0 | 0 |  | 1 | TRUE | wye
25 | LV_746-3_0_5_load_44 | 38 | 0.0042307 | 0.0010603 | 0 | 0 |  | 1 | TRUE | wye
26 | LV_746-3_0_5_load_33 | 39 | 0.001014 | 0.00025413 | 0 | 0 |  | 1 | TRUE | wye
27 | LV_746-3_0_5_load_31 | 40 | 0.0010337 | 0.00025907 | 0 | 0 |  | 1 | TRUE | wye
28 | LV_746-3_0_5_load_36 | 41 | 0.023482 | 0.0058851 | 0 | 0 |  | 1 | TRUE | wye
29 | LV_746-3_0_5_load_37 | 42 | 0.00039536 | 9.9086e-05 | 0 | 0 |  | 1 | TRUE | wye
30 | LV_746-3_0_5_load_38 | 43 | 0.029232 | 0.0073263 | 0 | 0 |  | 1 | TRUE | wye
31 | LV_746-3_0_5_load_39 | 44 | 0.0013473 | 0.00033767 | 0 | 0 |  | 1 | TRUE | wye
32 | LV_746-3_0_5_load_41 | 46 | 0.010765 | 0.002698 | 0 | 0 |  | 1 | TRUE | wye
33 | LV_746-3_0_5_load_59 | 47 | 0.0029063 | 0.00072838 | 0 | 0 |  | 1 | TRUE | wye
34 | LV_746-3_0_5_load_62 | 48 | 0.012873 | 0.0032262 | 0 | 0 |  | 1 | TRUE | wye
35 | LV_746-3_0_5_load_42 | 49 | 0.0019716 | 0.00049414 | 0 | 0 |  | 1 | TRUE | wye
36 | LV_746-3_0_5_load_58 | 50 | 0.0095855 | 0.0024024 | 0 | 0 |  | 1 | TRUE | wye
37 | LV_746-3_0_5_load_63 | 51 | 0.016654 | 0.0041739 | 0 | 0 |  | 1 | TRUE | wye
38 | LV_746-3_0_5_load_43 | 52 | 0.01267 | 0.0031754 | 0 | 0 |  | 1 | TRUE | wye
39 | LV_746-3_0_5_load_46 | 53 | 0.0058696 | 0.0014711 | 0 | 0 |  | 1 | TRUE | wye
40 | LV_746-3_0_5_load_47 | 54 | 0.00077462 | 0.00019414 | 0 | 0 |  | 1 | TRUE | wye
41 | LV_746-3_0_5_load_49 | 56 | 0.0013048 | 0.00032701 | 0 | 0 |  | 1 | TRUE | wye
42 | LV_746-3_0_5_load_50 | 57 | 0.027916 | 0.0069963 | 0 | 0 |  | 1 | TRUE | wye
43 | LV_746-3_0_5_load_52 | 59 | 0.0059424 | 0.0014893 | 0 | 0 |  | 1 | TRUE | wye
44 | LV_746-3_0_5_load_61 | 60 | 0.025664 | 0.0064321 | 0 | 0 |  | 1 | TRUE | wye
45 | LV_746-3_0_5_load_60 | 61 | 0.0013787 | 0.00034552 | 0 | 0 |  | 1 | TRUE | wye
46 | LV_746-3_0_5_load_69 | 62 | 0.0088384 | 0.0022151 | 0 | 0 |  | 1 | TRUE | wye
47 | LV_746-3_0_5_load_57 | 63 | 0.0073156 | 0.0018335 | 0 | 0 |  | 1 | TRUE | wye
48 | LV_746-3_0_5_load_53 | 64 | 0.064854 | 0.016254 | 0 | 0 |  | 1 | TRUE | wye
49 | LV_746-3_0_5_load_55 | 65 | 0.0058167 | 0.0014578 | 0 | 0 |  | 1 | TRUE | wye
50 | LV_746-3_0_5_load_64 | 66 | 0.0049249 | 0.0012343 | 0 | 0 |  | 1 | TRUE | wye
51 | LV_746-3_0_5_load_68 | 67 | 0.010987 | 0.0027535 | 0 | 0 |  | 1 | TRUE | wye
52 | LV_746-3_0_5_load_70 | 68 | 0.011866 | 0.002974 | 0 | 0 |  | 1 | TRUE | wye

## ext_grid
| name | bus | vm_pu | va_degree | slack_weight | in_service
0 |  | 29 | 1 | 0 | 1 | TRUE

## line
| name | std_type | from_bus | to_bus | length_km | r_ohm_per_km | x_ohm_per_km | c_nf_per_km | g_us_per_km | max_i_ka | df | parallel | type | in_service
0 | LV_746-3_0_5_line_0 |  | 0 | 1 | 0.018408 | 0.125 | 0.08 | 261 | 0 | 0.364 | 1 | 1 | cs | TRUE
1 | LV_746-3_0_5_line_1 |  | 0 | 2 | 0.040474 | 0.125 | 0.08 | 261 | 0 | 0.364 | 1 | 1 | cs | TRUE
2 | LV_746-3_0_5_line_2 |  | 1 | 3 | 0.13886 | 0.125 | 0.08 | 261 | 0 | 0.364 | 1 | 1 | cs | TRUE
3 | LV_746-3_0_5_line_3 |  | 2 | 4 | 0.029571 | 0.125 | 0.08 | 261 | 0 | 0.364 | 1 | 1 | cs | TRUE
4 | LV_746-3_0_5_line_4 |  | 3 | 5 | 0.016913 | 0.125 | 0.08 | 261 | 0 | 0.364 | 1 | 1 | cs | TRUE
5 | LV_746-3_0_5_line_5 |  | 4 | 6 | 0.010266 | 0.125 | 0.08 | 261 | 0 | 0.364 | 1 | 1 | cs | TRUE
6 | LV_746-3_0_5_line_6 |  | 5 | 7 | 0.029391 | 0.125 | 0.08 | 261 | 0 | 0.364 | 1 | 1 | cs | TRUE
7 | LV_746-3_0_5_line_7 |  | 6 | 8 | 0.044312 | 0.125 | 0.08 | 261 | 0 | 0.364 | 1 | 1 | cs | TRUE
8 | LV_746-3_0_5_line_8 |  | 8 | 9 | 0.017486 | 0.125 | 0.08 | 261 | 0 | 0.364 | 1 | 1 | cs | TRUE
9 | LV_746-3_0_5_line_9 |  | 9 | 12 | 0.029868 | 0.125 | 0.08 | 261 | 0 | 0.364 | 1 | 1 | cs | TRUE
10 | LV_746-3_0_5_line_10 |  | 9 | 13 | 0.051988 | 0.125 | 0.08 | 261 | 0 | 0.364 | 1 | 1 | cs | TRUE
11 | LV_746-3_0_5_line_11 |  | 10 | 11 | 0.0049218 | 0.125 | 0.08 | 261 | 0 | 0.364 | 1 | 1 | cs | TRUE
12 | LV_746-3_0_5_line_12 |  | 11 | 14 | 0.005667 | 0.125 | 0.08 | 261 | 0 | 0.364 | 1 | 1 | cs | TRUE
13 | LV_746-3_0_5_line_13 |  | 11 | 15 | 0.016148 | 0.125 | 0.08 | 261 | 0 | 0.364 | 1 | 1 | cs | TRUE
14 | LV_746-3_0_5_line_14 |  | 12 | 16 | 0.028991 | 0.125 | 0.08 | 261 | 0 | 0.364 | 1 | 1 | cs | TRUE
15 | LV_746-3_0_5_line_15 |  | 12 | 14 | 0.087345 | 0.125 | 0.08 | 261 | 0 | 0.364 | 1 | 1 | cs | TRUE
16 | LV_746-3_0_5_line_16 |  | 14 | 26 | 0.004919 | 0.125 | 0.08 | 261 | 0 | 0.364 | 1 | 1 | cs | TRUE
17 | LV_746-3_0_5_line_17 |  | 15 | 23 | 0.037023 | 0.125 | 0.08 | 261 | 0 | 0.364 | 1 | 1 | cs | TRUE
18 | LV_746-3_0_5_line_18 |  | 15 | 24 | 0.038595 | 0.125 | 0.08 | 261 | 0 | 0.364 | 1 | 1 | cs | TRUE
19 | LV_746-3_0_5_line_19 |  | 15 | 19 | 0.062266 | 0.125 | 0.08 | 261 | 0 | 0.364 | 1 | 1 | cs | TRUE
20 | LV_746-3_0_5_line_20 |  | 16 | 39 | 0.0028826 | 0.125 | 0.08 | 261 | 0 | 0.364 | 1 | 1 | cs | TRUE
21 | LV_746-3_0_5_line_21 |  | 17 | 18 | 0.032205 | 0.125 | 0.08 | 261 | 0 | 0.364 | 1 | 1 | cs | TRUE
22 | LV_746-3_0_5_line_22 |  | 17 | 19 | 0.0079039 | 0.125 | 0.08 | 261 | 0 | 0.364 | 1 | 1 | cs | TRUE
23 | LV_746-3_0_5_line_23 |  | 18 | 20 | 0.022179 | 0.125 | 0.08 | 261 | 0 | 0.364 | 1 | 1 | cs | TRUE
24 | LV_746-3_0_5_line_24 |  | 21 | 22 | 0.038142 | 0.125 | 0.08 | 261 | 0 | 0.364 | 1 | 1 | cs | TRUE
25 | LV_746-3_0_5_line_25 |  | 22 | 25 | 0.028158 | 0.125 | 0.08 | 261 | 0 | 0.364 | 1 | 1 | cs | TRUE
26 | LV_746-3_0_5_line_26 |  | 23 | 27 | 0.016959 | 0.125 | 0.08 | 261 | 0 | 0.364 | 1 | 1 | cs | TRUE
27 | LV_746-3_0_5_line_27 |  | 24 | 28 | 0.071855 | 0.125 | 0.08 | 261 | 0 | 0.364 | 1 | 2 | cs | TRUE
28 | LV_746-3_0_5_line_28 |  | 25 | 29 | 0.047924 | 0.125 | 0.08 | 261 | 0 | 0.364 | 1 | 1 | cs | TRUE
29 | LV_746-3_0_5_line_29 |  | 27 | 31 | 0.072283 | 0.125 | 0.08 | 261 | 0 | 0.364 | 1 | 1 | cs | TRUE
30 | LV_746-3_0_5_line_30 |  | 28 | 64 | 0.059797 | 0.125 | 0.08 | 261 | 0 | 0.364 | 1 | 2 | cs | TRUE
31 | LV_746-3_0_5_line_31 |  | 29 | 30 | 0.029708 | 0.125 | 0.08 | 261 | 0 | 0.364 | 1 | 4 | cs | TRUE
32 | LV_746-3_0_5_line_32 |  | 30 | 68 | 0.083461 | 0.125 | 0.08 | 261 | 0 | 0.364 | 1 | 1 | cs | TRUE
33 | LV_746-3_0_5_line_33 |  | 30 | 67 | 0.0056249 | 0.125 | 0.08 | 261 | 0 | 0.364 | 1 | 4 | cs | TRUE
34 | LV_746-3_0_5_line_34 |  | 31 | 32 | 0.079024 | 0.125 | 0.08 | 261 | 0 | 0.364 | 1 | 1 | cs | TRUE
35 | LV_746-3_0_5_line_35 |  | 32 | 33 | 0.020298 | 0.125 | 0.08 | 261 | 0 | 0.364 | 1 | 1 | cs | TRUE
36 | LV_746-3_0_5_line_36 |  | 34 | 35 | 0.054962 | 0.125 | 0.08 | 261 | 0 | 0.364 | 1 | 1 | cs | TRUE
37 | LV_746-3_0_5_line_37 |  | 34 | 36 | 0.14487 | 0.125 | 0.08 | 261 | 0 | 0.364 | 1 | 1 | cs | TRUE
38 | LV_746-3_0_5_line_38 |  | 35 | 37 | 0.019425 | 0.125 | 0.08 | 261 | 0 | 0.364 | 1 | 1 | cs | TRUE
39 | LV_746-3_0_5_line_39 |  | 36 | 38 | 0.065826 | 0.125 | 0.08 | 261 | 0 | 0.364 | 1 | 1 | cs | TRUE
40 | LV_746-3_0_5_line_40 |  | 37 | 40 | 0.022825 | 0.125 | 0.08 | 261 | 0 | 0.364 | 1 | 1 | cs | TRUE
41 | LV_746-3_0_5_line_41 |  | 39 | 40 | 0.016372 | 0.125 | 0.08 | 261 | 0 | 0.364 | 1 | 1 | cs | TRUE
42 | LV_746-3_0_5_line_42 |  | 41 | 42 | 0.030014 | 0.125 | 0.08 | 261 | 0 | 0.364 | 1 | 1 | cs | TRUE
43 | LV_746-3_0_5_line_43 |  | 41 | 43 | 0.00057952 | 0.125 | 0.08 | 261 | 0 | 0.364 | 1 | 1 | cs | TRUE
44 | LV_746-3_0_5_line_44 |  | 42 | 44 | 0.027862 | 0.125 | 0.08 | 261 | 0 | 0.364 | 1 | 1 | cs | TRUE
45 | LV_746-3_0_5_line_45 |  | 43 | 45 | 0.029598 | 0.125 | 0.08 | 261 | 0 | 0.364 | 1 | 1 | cs | TRUE
46 | LV_746-3_0_5_line_46 |  | 44 | 46 | 0.0046749 | 0.125 | 0.08 | 261 | 0 | 0.364 | 1 | 1 | cs | TRUE
47 | LV_746-3_0_5_line_47 |  | 45 | 47 | 0.034561 | 0.125 | 0.08 | 261 | 0 | 0.364 | 1 | 4 | cs | TRUE
48 | LV_746-3_0_5_line_48 |  | 45 | 48 | 0.021919 | 0.125 | 0.08 | 261 | 0 | 0.364 | 1 | 4 | cs | TRUE
49 | LV_746-3_0_5_line_49 |  | 46 | 49 | 0.033001 | 0.125 | 0.08 | 261 | 0 | 0.364 | 1 | 1 | cs | TRUE
50 | LV_746-3_0_5_line_50 |  | 47 | 50 | 0.0028497 | 0.125 | 0.08 | 261 | 0 | 0.364 | 1 | 4 | cs | TRUE
51 | LV_746-3_0_5_line_51 |  | 48 | 51 | 0.00013262 | 0.125 | 0.08 | 261 | 0 | 0.364 | 1 | 4 | cs | TRUE
52 | LV_746-3_0_5_line_52 |  | 49 | 52 | 0.0089658 | 0.125 | 0.08 | 261 | 0 | 0.364 | 1 | 1 | cs | TRUE
53 | LV_746-3_0_5_line_53 |  | 50 | 57 | 0.027853 | 0.125 | 0.08 | 261 | 0 | 0.364 | 1 | 4 | cs | TRUE
54 | LV_746-3_0_5_line_54 |  | 51 | 66 | 0.03269 | 0.125 | 0.08 | 261 | 0 | 0.364 | 1 | 4 | cs | TRUE
55 | LV_746-3_0_5_line_55 |  | 53 | 54 | 0.0405 | 0.125 | 0.08 | 261 | 0 | 0.364 | 1 | 1 | cs | TRUE
56 | LV_746-3_0_5_line_56 |  | 53 | 55 | 0.043973 | 0.125 | 0.08 | 261 | 0 | 0.364 | 1 | 1 | cs | TRUE
57 | LV_746-3_0_5_line_57 |  | 54 | 56 | 0.020425 | 0.125 | 0.08 | 261 | 0 | 0.364 | 1 | 1 | cs | TRUE
58 | LV_746-3_0_5_line_58 |  | 55 | 57 | 0.03352 | 0.125 | 0.08 | 261 | 0 | 0.364 | 1 | 4 | cs | TRUE
59 | LV_746-3_0_5_line_59 |  | 55 | 58 | 0.005748 | 0.125 | 0.08 | 261 | 0 | 0.364 | 1 | 1 | cs | TRUE
60 | LV_746-3_0_5_line_60 |  | 55 | 59 | 0.045271 | 0.125 | 0.08 | 261 | 0 | 0.364 | 1 | 4 | cs | TRUE
61 | LV_746-3_0_5_line_61 |  | 58 | 60 | 0.030176 | 0.125 | 0.08 | 261 | 0 | 0.364 | 1 | 1 | cs | TRUE
62 | LV_746-3_0_5_line_62 |  | 58 | 61 | 0.025681 | 0.125 | 0.08 | 261 | 0 | 0.364 | 1 | 1 | cs | TRUE
63 | LV_746-3_0_5_line_63 |  | 59 | 62 | 0.01503 | 0.125 | 0.08 | 261 | 0 | 0.364 | 1 | 4 | cs | TRUE
64 | LV_746-3_0_5_line_64 |  | 62 | 63 | 0.02524 | 0.125 | 0.08 | 261 | 0 | 0.364 | 1 | 4 | cs | TRUE
65 | LV_746-3_0_5_line_65 |  | 63 | 65 | 0.002727 | 0.125 | 0.08 | 261 | 0 | 0.364 | 1 | 4 | cs | TRUE
66 | LV_746-3_0_5_line_66 |  | 64 | 65 | 0.030797 | 0.125 | 0.08 | 261 | 0 | 0.364 | 1 | 4 | cs | TRUE
67 | LV_746-3_0_5_line_67 |  | 66 | 67 | 0.01114 | 0.125 | 0.08 | 261 | 0 | 0.364 | 1 | 4 | cs | TRUE

## trafo
| name | std_type | hv_bus | lv_bus | sn_mva | vn_hv_kv | vn_lv_kv | vk_percent | vkr_percent | pfe_kw | i0_percent | shift_degree | tap_side | tap_neutral | tap_min | tap_max | tap_step_percent | tap_step_degree | tap_pos | tap_phase_shifter | parallel | df | in_service
0 | LV_746-3_0_5_trafo_66 | 0.63 MVA 20/0.4 kV | 69 | 29 | 0.63 | 20 | 0.4 | 6 | 1.206 | 1.65 | 0.2619 | 150 | hv | 0 | -2 | 2 | 2.5 | 0 | 0 | FALSE | 1 | 1 | TRUE

## line_geodata
| x0 | y0 | x1 | y1 | x2 | y2 | x3 | y3 | x4 | y4 | x5 | y5 | x6 | y6 | x7 | y7 | x8 | y8 | x9 | y9 | x10 | y10 | x11 | y11 | x12 | y12 | x13 | y13
0 | 2591498.8526 | 1222574.5854 | 2591503.0951 | 1222576.7806 | 2591507.6241 | 1222577.8302 | 2591511.0683 | 1222578.5701 | 2591514.2692 | 1222578.9991 | 2591516.4949 | 1222579.1394
1 | 2591554.5222 | 1222567.0455 | 2591546.3067 | 1222570.7817 | 2591532.7636 | 1222577.2048 | 2591528.8745 | 1222578.1777 | 2591524.9167 | 1222578.8282 | 2591520.731 | 1222579.2011 | 2591517.5458 | 1222579.2056 | 2591516.4949 | 1222579.1394
2 | 2591460.8135 | 1222664.5258 | 2591451.6859 | 1222661.4928 | 2591450.522 | 1222659.0487 | 2591455.341 | 1222656.1066 | 2591464.4215 | 1222652.7916 | 2591482.0275 | 1222650.4537 | 2591493.8248 | 1222648.391 | 2591501.3588 | 1222645.4784 | 2591505.6367 | 1222640.6695 | 2591506.5323 | 1222635.8765 | 2591507.0099 | 1222630.5283 | 2591501.2962 | 1222602.0089 | 2591498.5941 | 1222584.6917 | 2591498.8526 | 1222574.5854
3 | 2591554.5222 | 1222567.0455 | 2591572.9554 | 1222559.5704 | 2591579.9122 | 1222555.9584 | 2591581.4578 | 1222554.9576
4 | 2591460.8135 | 1222664.5258 | 2591469.4619 | 1222666.5923 | 2591476.2662 | 1222670.8399
5 | 2591581.4578 | 1222554.9576 | 2591586.1934 | 1222551.8915 | 2591589.8441 | 1222549.0534
6 | 2591476.2662 | 1222670.8399 | 2591490.055 | 1222679.4478 | 2591501.7608 | 1222685.4075
7 | 2591615.5108 | 1222513.3608 | 2591608.718 | 1222525.6776 | 2591605.2601 | 1222531.2635 | 2591600.25 | 1222538.5415 | 2591596.4495 | 1222543.1718 | 2591591.5947 | 1222547.6925 | 2591589.8441 | 1222549.0534
8 | 2591624.446 | 1222498.3171 | 2591615.5108 | 1222513.3608
9 | 2591646.2407 | 1222518.6647 | 2591634.8369 | 1222509.6534 | 2591624.446 | 1222498.3171
10 | 2591624.446 | 1222498.3171 | 2591617.2431 | 1222499.5725 | 2591615.7793 | 1222499.5302 | 2591614.2545 | 1222499.1988 | 2591612.972 | 1222498.6225 | 2591611.8031 | 1222497.9238 | 2591590.7958 | 1222482.1001 | 2591580.7443 | 1222474.53
11 | 2591723.4738 | 1222560.9803 | 2591718.564 | 1222560.6374
12 | 2591723.4738 | 1222560.9803 | 2591725.2788 | 1222555.608
13 | 2591723.4738 | 1222560.9803 | 2591738.4756 | 1222567.0628
14 | 2591646.2407 | 1222518.6647 | 2591655.2208 | 1222491.0993
15 | 2591646.2407 | 1222518.6647 | 2591651.7897 | 1222522.3367 | 2591664.405 | 1222530.0345 | 2591667.9877 | 1222532.2195 | 2591685.8824 | 1222540.6436 | 2591698.6301 | 1222545.4729 | 2591713.5631 | 1222551.133 | 2591725.2788 | 1222555.608
16 | 2591727.1532 | 1222551.0583 | 2591725.2788 | 1222555.608
17 | 2591738.4756 | 1222567.0628 | 2591741.4031 | 1222561.7779 | 2591770.3282 | 1222572.8772
18 | 2591738.4756 | 1222567.0628 | 2591774.4693 | 1222580.9918
19 | 2591738.4756 | 1222567.0628 | 2591707.845 | 1222621.315
20 | 2591656.1137 | 1222488.3584 | 2591655.2208 | 1222491.0993
21 | 2591703.8622 | 1222628.1421 | 2591687.6343 | 1222655.9594
22 | 2591707.845 | 1222621.315 | 2591703.8622 | 1222628.1421
23 | 2591687.6343 | 1222655.9594 | 2591676.4582 | 1222675.1171
24 | 2591804.7777 | 1222677.5969 | 2591788.9825 | 1222669.5183 | 2591770.8215 | 1222660.2249
25 | 2591829.8471 | 1222690.419 | 2591804.7777 | 1222677.5969
26 | 2591770.3282 | 1222572.8772 | 2591778.2545 | 1222557.8841
27 | 2591774.4693 | 1222580.9918 | 2591836.0028 | 1222604.8044 | 2591841.4914 | 1222606.8978
28 | 2591872.5139 | 1222712.2414 | 2591829.8471 | 1222690.419
29 | 2591812.0285 | 1222493.9769 | 2591810.1221 | 1222497.6115 | 2591797.0137 | 1222522.3997 | 2591778.2545 | 1222557.8841
30 | 2591897.0866 | 1222628.8982 | 2591875.095 | 1222619.7146 | 2591841.4914 | 1222606.8978
31 | 2591872.5139 | 1222712.2414 | 2591898.9627 | 1222725.769
32 | 2591898.9627 | 1222725.769 | 2591852.3889 | 1222795.026
33 | 2591903.9706 | 1222728.3304 | 2591898.9627 | 1222725.769
34 | 2591812.0285 | 1222493.9769 | 2591833.5173 | 1222453.0088 | 2591834.2955 | 1222450.8732 | 2591834.4818 | 1222448.4937 | 2591834.4409 | 1222446.337 | 2591833.8921 | 1222444.3588 | 2591832.9267 | 1222442.6925 | 2591831.0969 | 1222441.2276 | 2591826.9222 | 1222438.6985 | 2591819.1441 | 1222435.4297 | 2591813.1899 | 1222433.3565
35 | 2591813.1899 | 1222433.3565 | 2591795.5464 | 1222427.2132 | 2591794.0199 | 1222426.6826
36 | 2591700.4134 | 1222384.6551 | 2591684.4902 | 1222408.5358 | 2591676.9578 | 1222423.6107 | 2591673.8969 | 1222432.5059
37 | 2591797.8555 | 1222277.2121 | 2591700.4134 | 1222384.6551
38 | 2591673.8969 | 1222432.5059 | 2591668.4455 | 1222448.3481 | 2591667.6663 | 1222450.9034
39 | 2591797.8555 | 1222277.2121 | 2591744.2628 | 1222238.9905
40 | 2591661.0002 | 1222472.7332 | 2591666.4375 | 1222454.9325 | 2591667.6663 | 1222450.9034
41 | 2591661.0002 | 1222472.7332 | 2591657.9373 | 1222482.7607 | 2591656.1137 | 1222488.3584
42 | 2591989.4104 | 1222772.234 | 2592016.049 | 1222786.062
43 | 2591988.896 | 1222771.967 | 2591989.4104 | 1222772.234
44 | 2592040.7778 | 1222798.8986 | 2592016.049 | 1222786.062
45 | 2591962.6263 | 1222758.3305 | 2591988.896 | 1222771.967
46 | 2592044.927 | 1222801.0524 | 2592040.7778 | 1222798.8986
47 | 2591962.6263 | 1222758.3305 | 2591978.8072 | 1222727.791
48 | 2591962.6263 | 1222758.3305 | 2591943.1113 | 1222748.3493
49 | 2592044.927 | 1222801.0524 | 2592074.2173 | 1222816.2568
50 | 2591980.1414 | 1222725.273 | 2591978.8072 | 1222727.791
51 | 2591943.1113 | 1222748.3493 | 2591942.9933 | 1222748.289
52 | 2592074.2173 | 1222816.2568 | 2592082.1748 | 1222820.3876
53 | 2591993.1818 | 1222700.6607 | 2591980.1414 | 1222725.273
54 | 2591913.8891 | 1222733.4033 | 2591942.9933 | 1222748.289
55 | 2592048.9227 | 1222688.165 | 2592086.1508 | 1222704.1116
56 | 2592008.5021 | 1222670.8508 | 2592048.9227 | 1222688.165
57 | 2592104.6182 | 1222712.8145 | 2592094.0119 | 1222707.4789 | 2592086.1508 | 1222704.1116
58 | 2592008.5021 | 1222670.8508 | 2592002.3686 | 1222683.3219 | 2591993.1818 | 1222700.6607
59 | 2592010.4286 | 1222665.4339 | 2592008.5021 | 1222670.8508
60 | 2592008.5021 | 1222670.8508 | 2591966.3984 | 1222654.9432 | 2591966.1533 | 1222654.8482
61 | 2592010.4286 | 1222665.4339 | 2591982.3715 | 1222654.3261
62 | 2592010.4286 | 1222665.4339 | 2592033.9603 | 1222675.7176
63 | 2591952.1404 | 1222649.4141 | 2591966.1533 | 1222654.8482
64 | 2591952.1404 | 1222649.4141 | 2591928.6078 | 1222640.2883
65 | 2591928.6078 | 1222640.2883 | 2591926.0653 | 1222639.3023
66 | 2591897.0866 | 1222628.8982 | 2591901.3651 | 1222630.6848 | 2591925.546 | 1222639.101 | 2591926.0653 | 1222639.3023
67 | 2591913.8891 | 1222733.4033 | 2591903.9706 | 1222728.3304

## bus_geodata
| x | y | coords
0 | 2591516.4949 | 1222579.1394
1 | 2591498.8526 | 1222574.5854
2 | 2591554.5222 | 1222567.0455
3 | 2591460.8135 | 1222664.5258
4 | 2591581.4578 | 1222554.9576
5 | 2591476.2662 | 1222670.8399
6 | 2591589.8441 | 1222549.0534
7 | 2591501.7608 | 1222685.4075
8 | 2591615.5108 | 1222513.3608
9 | 2591624.446 | 1222498.3171
10 | 2591718.564 | 1222560.6374
11 | 2591723.4738 | 1222560.9803
12 | 2591646.2407 | 1222518.6647
13 | 2591580.7443 | 1222474.53
14 | 2591725.2788 | 1222555.608
15 | 2591738.4756 | 1222567.0628
16 | 2591655.2208 | 1222491.0993
17 | 2591703.8622 | 1222628.1421
18 | 2591687.6343 | 1222655.9594
19 | 2591707.845 | 1222621.315
20 | 2591676.4582 | 1222675.1171
21 | 2591770.8215 | 1222660.2249
22 | 2591804.7777 | 1222677.5969
23 | 2591770.3282 | 1222572.8772
24 | 2591774.4693 | 1222580.9918
25 | 2591829.8471 | 1222690.419
26 | 2591727.1532 | 1222551.0583
27 | 2591778.2545 | 1222557.8841
28 | 2591841.4914 | 1222606.8978
29 | 2591872.5139 | 1222712.2414
30 | 2591898.9627 | 1222725.769
31 | 2591812.0285 | 1222493.9769
32 | 2591813.1899 | 1222433.3565
33 | 2591794.0199 | 1222426.6826
34 | 2591700.4134 | 1222384.6551
35 | 2591673.8969 | 1222432.5059
36 | 2591797.8555 | 1222277.2121
37 | 2591667.6663 | 1222450.9034
38 | 2591744.2628 | 1222238.9905
39 | 2591656.1137 | 1222488.3584
40 | 2591661.0002 | 1222472.7332
41 | 2591989.4104 | 1222772.234
42 | 2592016.049 | 1222786.062
43 | 2591988.896 | 1222771.967
44 | 2592040.7778 | 1222798.8986
45 | 2591962.6263 | 1222758.3305
46 | 2592044.927 | 1222801.0524
47 | 2591978.8072 | 1222727.791
48 | 2591943.1113 | 1222748.3493
49 | 2592074.2173 | 1222816.2568
50 | 2591980.1414 | 1222725.273
51 | 2591942.9933 | 1222748.289
52 | 2592082.1748 | 1222820.3876
53 | 2592048.9227 | 1222688.165
54 | 2592086.1508 | 1222704.1116
55 | 2592008.5021 | 1222670.8508
56 | 2592104.6182 | 1222712.8145
57 | 2591993.1818 | 1222700.6607
58 | 2592010.4286 | 1222665.4339
59 | 2591966.1533 | 1222654.8482
60 | 2591982.3715 | 1222654.3261
61 | 2592033.9603 | 1222675.7176
62 | 2591952.1404 | 1222649.4141
63 | 2591928.6078 | 1222640.2883
64 | 2591897.0866 | 1222628.8981
65 | 2591926.0653 | 1222639.3023
66 | 2591913.8891 | 1222733.4033
67 | 2591903.9706 | 1222728.3304
68 | 2591852.3889 | 1222795.026
69 | 2591962.6263 | 1222758.3305

## line_std_types
| c_nf_per_km | r_ohm_per_km | x_ohm_per_km | max_i_ka | type | q_mm2 | alpha | voltage_rating
NAYY 4x50 SE | 210 | 0.642 | 0.083 | 0.142 | cs | 50 | 0.00403 | LV
NAYY 4x120 SE | 264 | 0.225 | 0.08 | 0.242 | cs | 120 | 0.00403 | LV
NAYY 4x150 SE | 261 | 0.208 | 0.08 | 0.27 | cs | 150 | 0.00403 | LV
NA2XS2Y 1x95 RM/25 12/20 kV | 216 | 0.313 | 0.132 | 0.252 | cs | 95 | 0.00403 | MV
NA2XS2Y 1x185 RM/25 12/20 kV | 273 | 0.161 | 0.117 | 0.362 | cs | 185 | 0.00403 | MV
NA2XS2Y 1x240 RM/25 12/20 kV | 304 | 0.122 | 0.112 | 0.421 | cs | 240 | 0.00403 | MV
NA2XS2Y 1x95 RM/25 6/10 kV | 315 | 0.313 | 0.123 | 0.249 | cs | 95 | 0.00403 | MV
NA2XS2Y 1x185 RM/25 6/10 kV | 406 | 0.161 | 0.11 | 0.358 | cs | 185 | 0.00403 | MV
NA2XS2Y 1x240 RM/25 6/10 kV | 456 | 0.122 | 0.105 | 0.416 | cs | 240 | 0.00403 | MV
NA2XS2Y 1x150 RM/25 12/20 kV | 250 | 0.206 | 0.116 | 0.319 | cs | 150 | 0.00403 | MV
NA2XS2Y 1x120 RM/25 12/20 kV | 230 | 0.253 | 0.119 | 0.283 | cs | 120 | 0.00403 | MV
NA2XS2Y 1x70 RM/25 12/20 kV | 190 | 0.443 | 0.132 | 0.22 | cs | 70 | 0.00403 | MV
NA2XS2Y 1x150 RM/25 6/10 kV | 360 | 0.206 | 0.11 | 0.315 | cs | 150 | 0.00403 | MV
NA2XS2Y 1x120 RM/25 6/10 kV | 340 | 0.253 | 0.113 | 0.28 | cs | 120 | 0.00403 | MV
NA2XS2Y 1x70 RM/25 6/10 kV | 280 | 0.443 | 0.123 | 0.217 | cs | 70 | 0.00403 | MV
N2XS(FL)2Y 1x120 RM/35 64/110 kV | 112 | 0.153 | 0.166 | 0.366 | cs | 120 | 0.00393 | HV
N2XS(FL)2Y 1x185 RM/35 64/110 kV | 125 | 0.099 | 0.156 | 0.457 | cs | 185 | 0.00393 | HV
N2XS(FL)2Y 1x240 RM/35 64/110 kV | 135 | 0.075 | 0.149 | 0.526 | cs | 240 | 0.00393 | HV
N2XS(FL)2Y 1x300 RM/35 64/110 kV | 144 | 0.06 | 0.144 | 0.588 | cs | 300 | 0.00393 | HV
15-AL1/3-ST1A 0.4 | 11 | 1.8769 | 0.35 | 0.105 | ol | 16 | 0.00403 | LV
24-AL1/4-ST1A 0.4 | 11.25 | 1.2012 | 0.335 | 0.14 | ol | 24 | 0.00403 | LV
48-AL1/8-ST1A 0.4 | 12.2 | 0.5939 | 0.3 | 0.21 | ol | 48 | 0.00403 | LV
94-AL1/15-ST1A 0.4 | 13.2 | 0.306 | 0.29 | 0.35 | ol | 94 | 0.00403 | LV
34-AL1/6-ST1A 10.0 | 9.7 | 0.8342 | 0.36 | 0.17 | ol | 34 | 0.00403 | MV
48-AL1/8-ST1A 10.0 | 10.1 | 0.5939 | 0.35 | 0.21 | ol | 48 | 0.00403 | MV
70-AL1/11-ST1A 10.0 | 10.4 | 0.4132 | 0.339 | 0.29 | ol | 70 | 0.00403 | MV
94-AL1/15-ST1A 10.0 | 10.75 | 0.306 | 0.33 | 0.35 | ol | 94 | 0.00403 | MV
122-AL1/20-ST1A 10.0 | 11.1 | 0.2376 | 0.323 | 0.41 | ol | 122 | 0.00403 | MV
149-AL1/24-ST1A 10.0 | 11.25 | 0.194 | 0.315 | 0.47 | ol | 149 | 0.00403 | MV
34-AL1/6-ST1A 20.0 | 9.15 | 0.8342 | 0.382 | 0.17 | ol | 34 | 0.00403 | MV
48-AL1/8-ST1A 20.0 | 9.5 | 0.5939 | 0.372 | 0.21 | ol | 48 | 0.00403 | MV
70-AL1/11-ST1A 20.0 | 9.7 | 0.4132 | 0.36 | 0.29 | ol | 70 | 0.00403 | MV
94-AL1/15-ST1A 20.0 | 10 | 0.306 | 0.35 | 0.35 | ol | 94 | 0.00403 | MV
122-AL1/20-ST1A 20.0 | 10.3 | 0.2376 | 0.344 | 0.41 | ol | 122 | 0.00403 | MV
149-AL1/24-ST1A 20.0 | 10.5 | 0.194 | 0.337 | 0.47 | ol | 149 | 0.00403 | MV
184-AL1/30-ST1A 20.0 | 10.75 | 0.1571 | 0.33 | 0.535 | ol | 184 | 0.00403 | MV
243-AL1/39-ST1A 20.0 | 11 | 0.1188 | 0.32 | 0.645 | ol | 243 | 0.00403 | MV
48-AL1/8-ST1A 110.0 | 8 | 0.5939 | 0.46 | 0.21 | ol | 48 | 0.00403 | HV
70-AL1/11-ST1A 110.0 | 8.4 | 0.4132 | 0.45 | 0.29 | ol | 70 | 0.00403 | HV
94-AL1/15-ST1A 110.0 | 8.65 | 0.306 | 0.44 | 0.35 | ol | 94 | 0.00403 | HV
122-AL1/20-ST1A 110.0 | 8.5 | 0.2376 | 0.43 | 0.41 | ol | 122 | 0.00403 | HV
149-AL1/24-ST1A 110.0 | 8.75 | 0.194 | 0.41 | 0.47 | ol | 149 | 0.00403 | HV
184-AL1/30-ST1A 110.0 | 8.8 | 0.1571 | 0.4 | 0.535 | ol | 184 | 0.00403 | HV
243-AL1/39-ST1A 110.0 | 9 | 0.1188 | 0.39 | 0.645 | ol | 243 | 0.00403 | HV
305-AL1/39-ST1A 110.0 | 9.2 | 0.0949 | 0.38 | 0.74 | ol | 305 | 0.00403 | HV
490-AL1/64-ST1A 110.0 | 9.75 | 0.059 | 0.37 | 0.96 | ol | 490 | 0.00403 | HV
679-AL1/86-ST1A 110.0 | 9.95 | 0.042 | 0.36 | 1.15 | ol | 679 | 0.00403 | HV
490-AL1/64-ST1A 220.0 | 10 | 0.059 | 0.285 | 0.96 | ol | 490 | 0.00403 | HV
679-AL1/86-ST1A 220.0 | 11.7 | 0.042 | 0.275 | 1.15 | ol | 679 | 0.00403 | HV
490-AL1/64-ST1A 380.0 | 11 | 0.059 | 0.253 | 0.96 | ol | 490 | 0.00403 | HV
679-AL1/86-ST1A 380.0 | 14.6 | 0.042 | 0.25 | 1.15 | ol | 679 | 0.00403 | HV

## trafo_std_types
| i0_percent | pfe_kw | vkr_percent | sn_mva | vn_lv_kv | vn_hv_kv | vk_percent | shift_degree | vector_group | tap_side | tap_neutral | tap_min | tap_max | tap_step_degree | tap_step_percent | tap_phase_shifter
160 MVA 380/110 kV | 0.06 | 60 | 0.25 | 160 | 110 | 380 | 12.2 | 0 | Yy0 | hv | 0 | -9 | 9 | 0 | 1.5 | FALSE
100 MVA 220/110 kV | 0.06 | 55 | 0.26 | 100 | 110 | 220 | 12 | 0 | Yy0 | hv | 0 | -9 | 9 | 0 | 1.5 | FALSE
63 MVA 110/20 kV | 0.04 | 22 | 0.32 | 63 | 20 | 110 | 18 | 150 | YNd5 | hv | 0 | -9 | 9 | 0 | 1.5 | FALSE
40 MVA 110/20 kV | 0.05 | 18 | 0.34 | 40 | 20 | 110 | 16.2 | 150 | YNd5 | hv | 0 | -9 | 9 | 0 | 1.5 | FALSE
25 MVA 110/20 kV | 0.07 | 14 | 0.41 | 25 | 20 | 110 | 12 | 150 | YNd5 | hv | 0 | -9 | 9 | 0 | 1.5 | FALSE
63 MVA 110/10 kV | 0.04 | 22 | 0.32 | 63 | 10 | 110 | 18 | 150 | YNd5 | hv | 0 | -9 | 9 | 0 | 1.5 | FALSE
40 MVA 110/10 kV | 0.05 | 18 | 0.34 | 40 | 10 | 110 | 16.2 | 150 | YNd5 | hv | 0 | -9 | 9 | 0 | 1.5 | FALSE
25 MVA 110/10 kV | 0.07 | 14 | 0.41 | 25 | 10 | 110 | 12 | 150 | YNd5 | hv | 0 | -9 | 9 | 0 | 1.5 | FALSE
0.25 MVA 20/0.4 kV | 0.32 | 0.8 | 1.44 | 0.25 | 0.4 | 20 | 6 | 150 | Yzn5 | hv | 0 | -2 | 2 | 0 | 2.5 | FALSE
0.4 MVA 20/0.4 kV | 0.3375 | 1.35 | 1.425 | 0.4 | 0.4 | 20 | 6 | 150 | Dyn5 | hv | 0 | -2 | 2 | 0 | 2.5 | FALSE
0.63 MVA 20/0.4 kV | 0.2619 | 1.65 | 1.206 | 0.63 | 0.4 | 20 | 6 | 150 | Dyn5 | hv | 0 | -2 | 2 | 0 | 2.5 | FALSE
0.25 MVA 10/0.4 kV | 0.24 | 0.6 | 1.2 | 0.25 | 0.4 | 10 | 4 | 150 | Dyn5 | hv | 0 | -2 | 2 | 0 | 2.5 | FALSE
0.4 MVA 10/0.4 kV | 0.2375 | 0.95 | 1.325 | 0.4 | 0.4 | 10 | 4 | 150 | Dyn5 | hv | 0 | -2 | 2 | 0 | 2.5 | FALSE
0.63 MVA 10/0.4 kV | 0.1873 | 1.18 | 1.0794 | 0.63 | 0.4 | 10 | 4 | 150 | Dyn5 | hv | 0 | -2 | 2 | 0 | 2.5 | FALSE

## trafo3w_std_types
| sn_hv_mva | sn_mv_mva | sn_lv_mva | vn_hv_kv | vn_mv_kv | vn_lv_kv | vk_hv_percent | vk_mv_percent | vk_lv_percent | vkr_hv_percent | vkr_mv_percent | vkr_lv_percent | pfe_kw | i0_percent | shift_mv_degree | shift_lv_degree | vector_group | tap_side | tap_neutral | tap_min | tap_max | tap_step_percent
63/25/38 MVA 110/20/10 kV | 63 | 25 | 38 | 110 | 20 | 10 | 10.4 | 10.4 | 10.4 | 0.28 | 0.32 | 0.35 | 35 | 0.89 | 0 | 0 | YN0yn0yn0 | hv | 0 | -10 | 10 | 1.2
63/25/38 MVA 110/10/10 kV | 63 | 25 | 38 | 110 | 10 | 10 | 10.4 | 10.4 | 10.4 | 0.28 | 0.32 | 0.35 | 35 | 0.89 | 0 | 0 | YN0yn0yn0 | hv | 0 | -10 | 10 | 1.2

## fuse_std_types
| fuse_type | i_rated_a | t_avg | t_min | t_total | x_avg | x_min | x_total
HV 100A | HV 100A | 100 | 0 | [10.0, 3.64, 0.854, 0.281, 0.1, 0.0531, 0.022, 0.01] | [10.0, 4.267, 1.21, 0.403, 0.1, 0.058, 0.022, 0.01] | 0 | [300.0, 350.0, 450.0, 550.0, 700.0, 850.0, 1200.0, 1752.0] | [600.0, 700.0, 900.0, 1150.0, 1665.0, 2000.0, 3000.0, 4313.0]
HV 10A | HV 10A | 10 | 0 | [10.0, 1675.0, 0.344, 0.156, 0.1, 0.0417, 0.0171, 0.01] | [10.0, 1.3, 0.3, 0.155, 0.1, 0.0555, 0.023, 0.01] | 0 | [30.0, 32.0, 35.0, 37.0, 39.0, 50.0, 70.0, 88.0] | [60.0, 70.0, 80.0, 87.0, 94.0, 110.0, 150.0, 216.0]
HV 125A | HV 125A | 125 | 0 | [10.0, 1.82, 0.344, 0.1, 0.0467, 0.0269, 0.01] | [10.0, 2.478, 0.426, 0.1, 0.0427, 0.0211, 0.01] | 0 | [375.0, 500.0, 700.0, 925.0, 1200.0, 1500.0, 2341.0] | [750.0, 1000.0, 1500.0, 2200.0, 3000.0, 4000.0, 5765.0]
HV 160A | HV 160A | 160 | 0 | [10.0, 4.15, 1.03, 0.198, 0.1, 0.051, 0.0172, 0.01] | [10.0, 2.3, 0.734, 0.274, 0.1, 0.046, 0.0177, 0.01] | 0 | [480.0, 550.0, 700.0, 1000.0, 1260.0, 1600.0, 2500.0, 3227.0] | [960.0, 1300.0, 1700.0, 2200.0, 2996.0, 4000.0, 6000.0, 7946.0]
HV 16A | HV 16A | 16 | 0 | [10.0, 0.352, 0.164, 0.1, 0.0649, 0.0342, 0.01] | [10.0, 2.34, 0.722, 0.181, 0.1, 0.055, 0.0296, 0.01] | 0 | [48.0, 60.0, 65.0, 71.0, 80.0, 100.0, 162.0] | [96.0, 110.0, 125.0, 150.0, 168.0, 200.0, 250.0, 398.0]
HV 200A | HV 200A | 200 | 0 | [10.0, 4.267, 1.21, 0.403, 0.1, 0.058, 0.022, 0.01] | [10.0, 3.73, 1.654, 0.328, 0.1, 0.0531, 0.019, 0.01] | 0 | [600.0, 700.0, 900.0, 1150.0, 1665.0, 2000.0, 3000.0, 4313.0] | [1200.0, 1500.0, 1800.0, 2700.0, 3960.0, 5000.0, 7500.0, 10620.0]
HV 20A | HV 20A | 20 | 0 | [10.0, 1.3, 0.3, 0.155, 0.1, 0.0555, 0.023, 0.01] | [10.0, 1.3, 0.161, 0.1, 0.0611, 0.0399, 0.0141, 0.01] | 0 | [60.0, 70.0, 80.0, 87.0, 94.0, 110.0, 150.0, 216.0] | [120.0, 150.0, 200.0, 223.0, 260.0, 300.0, 450.0, 532.0]
HV 25A | HV 25A | 25 | 0 | [10.0, 2.512, 0.833, 0.299, 0.1, 0.0372, 0.0223, 0.01] | [10.0, 3.125, 0.597, 0.198, 0.1, 0.0378, 0.022, 0.01] | 0 | [75.0, 82.0, 90.0, 100.0, 124.0, 170.0, 200.0, 289.0] | [150.0, 170.0, 210.0, 250.0, 294.0, 400.0, 500.0, 711.0]
HV 31.5A | HV 31.5A | 31.5 | 0 | [10.0, 2.34, 0.722, 0.181, 0.1, 0.055, 0.0296, 0.01] | [10.0, 2.84, 0.368, 0.164, 0.1, 0.0621, 0.0378, 0.0195, 0.01] | 0 | [95.0, 110.0, 125.0, 150.0, 165.0, 200.0, 250.0, 390.0] | [189.0, 220.0, 300.0, 350.0, 393.0, 450.0, 530.0, 700.0, 960.0]
HV 40A | HV 40A | 40 | 0 | [10.0, 1.3, 0.161, 0.1, 0.0611, 0.0399, 0.0141, 0.01] | [10.0, 2.05, 0.369, 0.198, 0.1, 0.051, 0.0298, 0.01] | 0 | [120.0, 150.0, 200.0, 223.0, 260.0, 300.0, 450.0, 532.0] | [240.0, 300.0, 400.0, 450.0, 530.0, 650.0, 800.0, 1311.0]
HV 50A | HV 50A | 50 | 0 | [10.0, 3.215, 0.597, 0.198, 0.1, 0.0378, 0.022, 0.01] | [10.0, 3.64, 0.854, 0.281, 0.1, 0.0531, 0.022, 0.01] | 0 | [150.0, 170.0, 210.0, 250.0, 294.0, 400.0, 500.0, 711.0] | [300.0, 350.0, 450.0, 550.0, 700.0, 850.0, 1200.0, 1752.0]
HV 6.3A | HV 6.3A | 6.3 | 0 | [10.0, 1.39, 0.344, 0.168, 0.1, 0.056, 0.0263, 0.01] | [10.0, 1.711, 0.516, 0.198, 0.1, 0.0634, 0.0303, 0.01] | 0 | [19.0, 19.5, 20.4, 20.8, 22.0, 25.0, 32.0, 48.0] | [38.0, 40.0, 43.0, 48.0, 53.0, 60.0, 75.0, 118.0]
HV 63A | HV 63A | 63 | 0 | [10.0, 2.84, 0.368, 0.164, 0.1, 0.0621, 0.0378, 0.0195, 0.01] | [10.0, 1.82, 0.344, 0.1, 0.0467, 0.0269, 0.01] | 0 | [189.0, 220.0, 300.0, 350.0, 393.0, 450.0, 530.0, 700.0, 961.0] | [378.0, 500.0, 700.0, 934.0, 1200.0, 1500.0, 2366.0]
HV 80A | HV 80A | 80 | 0 | [10.0, 2.05, 0.369, 0.198, 0.1, 0.051, 0.0298, 0.01] | [10.0, 4.15, 1.03, 0.198, 0.1, 0.051, 0.0172, 0.01] | 0 | [240.0, 300.0, 400.0, 450.0, 530.0, 650.0, 800.0, 1311.0] | [480.0, 550.0, 700.0, 1000.0, 1260.0, 1600.0, 2500.0, 3227.0]
Siemens NH-1-100 | Siemens NH-1-100 | 100 | [5400.0, 2000.0, 400.0, 20.0, 1.0, 0.2, 0.012, 0.004] | 0 | 0 | [150.0, 190.0, 250.0, 430.0, 900.0, 1250.0, 2700.0, 3600.0] | 0 | 0
Siemens NH-1-125 | Siemens NH-1-125 | 125 | [4800.0, 120.0, 7.0, 0.1, 0.004] | 0 | 0 | [180.0, 400.0, 740.0, 2000.0, 4250.0] | 0 | 0
Siemens NH-1-16 | Siemens NH-1-16 | 16 | [4000.0, 400.0, 2.0, 0.1, 0.04, 0.01] | 0 | 0 | [26.0, 35.0, 75.0, 150.0, 200.0, 300.0] | 0 | 0
Siemens NH-1-160 | Siemens NH-1-160 | 160 | [4800.0, 120.0, 7.0, 0.1, 0.004] | 0 | 0 | [210.0, 500.0, 900.0, 2300.0, 5000.0] | 0 | 0
Siemens NH-1-25 | Siemens NH-1-25 | 25 | [4000.0, 1000.0, 10.0, 0.2, 0.02, 0.01] | 0 | 0 | [40.0, 50.0, 100.0, 210.0, 400.0, 500.0] | 0 | 0
Siemens NH-1-50 | Siemens NH-1-50 | 50 | [4000.0, 40.0, 4.0, 1.0, 0.02, 0.01] | 0 | 0 | [86.0, 200.0, 300.0, 400.0, 1000.0, 1280.0] | 0 | 0
Siemens NH-1-63 | Siemens NH-1-63 | 63 | [4000.0, 100.0, 10.0, 2.0, 0.04, 0.01] | 0 | 0 | [100.0, 200.0, 300.0, 400.0, 1000.0, 1500.0] | 0 | 0
Siemens NH-1-80 | Siemens NH-1-80 | 80 | [4800.0, 120.0, 7.0, 0.1, 0.01] | 0 | 0 | [150.58, 250.0, 450.0, 1150.0, 2470.0] | 0 | 0
Siemens NH-2-1000 | Siemens NH-2-1000 | 1000 | [4800.0, 120.0, 7.0, 0.1, 0.004] | 0 | 0 | [1900.0, 3500.0, 8400.0, 24000.0, 52000.0] | 0 | 0
Siemens NH-2-200 | Siemens NH-2-200 | 200 | [4800.0, 120.0, 7.0, 0.1, 0.004] | 0 | 0 | [280.0, 650.0, 1200.0, 3000.0, 7000.0] | 0 | 0
Siemens NH-2-224 | Siemens NH-2-224 | 224 | [4800.0, 120.0, 7.0, 0.2, 0.04, 0.004] | 0 | 0 | [400.0, 750.0, 1453.0, 3025.0, 4315.0, 7600.0] | 0 | 0
Siemens NH-2-250 | Siemens NH-2-250 | 250 | [4800.0, 120.0, 7.0, 0.1, 0.004] | 0 | 0 | [450.0, 800.0, 1650.0, 4000.0, 8500.0] | 0 | 0
Siemens NH-2-315 | Siemens NH-2-315 | 315 | [4800.0, 120.0, 7.0, 0.1, 0.004] | 0 | 0 | [550.0, 920.0, 1900.0, 5000.0, 11000.0] | 0 | 0
Siemens NH-2-355 | Siemens NH-2-355 | 355 | [4800.0, 120.0, 6.0, 0.1, 0.004] | 0 | 0 | [650.0, 1116.27, 2350.0, 5840.0, 12790.0] | 0 | 0
Siemens NH-2-400 | Siemens NH-2-400 | 400 | [4800.0, 120.0, 7.0, 0.1, 0.004] | 0 | 0 | [720.0, 1350.0, 2800.0, 6500.0, 15000.0] | 0 | 0
Siemens NH-2-425 | Siemens NH-2-425 | 425 | [4800.0, 120.0, 7.0, 0.1, 0.004] | 0 | 0 | [850.0, 1500.0, 3050.0, 7500.0, 16500.0] | 0 | 0
Siemens NH-2-630 | Siemens NH-2-630 | 630 | [4800.0, 120.0, 7.0, 0.1, 0.004] | 0 | 0 | [1200.0, 2000.0, 4800.0, 12000.0, 26000.0] | 0 | 0

## dtypes
| element | column | dtype
0 | bus | name | object
1 | bus | vn_kv | float64
2 | bus | type | object
3 | bus | zone | object
4 | bus | in_service | bool
5 | load | name | object
6 | load | bus | uint32
7 | load | p_mw | float64
8 | load | q_mvar | float64
9 | load | const_z_percent | float64
10 | load | const_i_percent | float64
11 | load | sn_mva | float64
12 | load | scaling | float64
13 | load | in_service | bool
14 | load | type | object
15 | ext_grid | name | object
16 | ext_grid | bus | uint32
17 | ext_grid | vm_pu | float64
18 | ext_grid | va_degree | float64
19 | ext_grid | slack_weight | float64
20 | ext_grid | in_service | bool
21 | line | name | object
22 | line | std_type | object
23 | line | from_bus | uint32
24 | line | to_bus | uint32
25 | line | length_km | float64
26 | line | r_ohm_per_km | float64
27 | line | x_ohm_per_km | float64
28 | line | c_nf_per_km | float64
29 | line | g_us_per_km | float64
30 | line | max_i_ka | float64
31 | line | df | float64
32 | line | parallel | uint32
33 | line | type | object
34 | line | in_service | bool
35 | trafo | name | object
36 | trafo | std_type | object
37 | trafo | hv_bus | uint32
38 | trafo | lv_bus | uint32
39 | trafo | sn_mva | float64
40 | trafo | vn_hv_kv | float64
41 | trafo | vn_lv_kv | float64
42 | trafo | vk_percent | float64
43 | trafo | vkr_percent | float64
44 | trafo | pfe_kw | float64
45 | trafo | i0_percent | float64
46 | trafo | shift_degree | float64
47 | trafo | tap_side | object
48 | trafo | tap_neutral | int32
49 | trafo | tap_min | int32
50 | trafo | tap_max | int32
51 | trafo | tap_step_percent | float64
52 | trafo | tap_step_degree | float64
53 | trafo | tap_pos | int32
54 | trafo | tap_phase_shifter | bool
55 | trafo | parallel | uint32
56 | trafo | df | float64
57 | trafo | in_service | bool
58 | line_geodata | coords | object
59 | bus_geodata | x | float64
60 | bus_geodata | y | float64
61 | bus_geodata | coords | object

## parameters
| version | format_version | converged | OPF_converged | name | f_hz | sn_mva
0 | 2.14.6 | 2.14.0 | FALSE | FALSE |  | 50 | 1