## bus
| name | vn_kv | type | zone | in_service
0 | bus_LV_746-5_0_3_node_0 | 0.4 | n |  | TRUE
1 | bus_LV_746-5_0_3_node_1 | 0.4 | n |  | TRUE
2 | bus_LV_746-5_0_3_node_2 | 0.4 | n |  | TRUE
3 | bus_LV_746-5_0_3_node_3 | 0.4 | n |  | TRUE
4 | bus_LV_746-5_0_3_node_4 | 0.4 | n |  | TRUE
5 | bus_LV_746-5_0_3_node_5 | 0.4 | n |  | TRUE
6 | bus_LV_746-5_0_3_node_100 | 0.4 | n |  | TRUE
7 | bus_LV_746-5_0_3_node_90 | 0.4 | n |  | TRUE
8 | bus_LV_746-5_0_3_node_63 | 0.4 | n |  | TRUE
9 | bus_LV_746-5_0_3_node_99 | 0.4 | n |  | TRUE
10 | bus_LV_746-5_0_3_node_89 | 0.4 | n |  | TRUE
11 | bus_LV_746-5_0_3_node_61 | 0.4 | n |  | TRUE
12 | bus_LV_746-5_0_3_node_6 | 0.4 | n |  | TRUE
13 | bus_LV_746-5_0_3_node_7 | 0.4 | n |  | TRUE
14 | bus_LV_746-5_0_3_node_76 | 0.4 | n |  | TRUE
15 | bus_LV_746-5_0_3_node_64 | 0.4 | n |  | TRUE
16 | bus_LV_746-5_0_3_node_9 | 0.4 | n |  | TRUE
17 | bus_LV_746-5_0_3_node_10 | 0.4 | n |  | TRUE
18 | bus_LV_746-5_0_3_node_11 | 0.4 | n |  | TRUE
19 | bus_LV_746-5_0_3_node_12 | 0.4 | n |  | TRUE
20 | bus_LV_746-5_0_3_node_13 | 0.4 | n |  | TRUE
21 | bus_LV_746-5_0_3_node_31 | 0.4 | n |  | TRUE
22 | bus_LV_746-5_0_3_node_43 | 0.4 | n |  | TRUE
23 | bus_LV_746-5_0_3_node_29 | 0.4 | n |  | TRUE
24 | bus_LV_746-5_0_3_node_44 | 0.4 | n |  | TRUE
25 | bus_LV_746-5_0_3_node_14 | 0.4 | n |  | TRUE
26 | bus_LV_746-5_0_3_node_15 | 0.4 | n |  | TRUE
27 | bus_LV_746-5_0_3_node_16 | 0.4 | n |  | TRUE
28 | bus_LV_746-5_0_3_node_17 | 0.4 | n |  | TRUE
29 | bus_LV_746-5_0_3_node_18 | 0.4 | n |  | TRUE
30 | bus_LV_746-5_0_3_node_32 | 0.4 | n |  | TRUE
31 | bus_LV_746-5_0_3_node_35 | 0.4 | n |  | TRUE
32 | bus_LV_746-5_0_3_node_30 | 0.4 | n |  | TRUE
33 | bus_LV_746-5_0_3_node_33 | 0.4 | n |  | TRUE
34 | bus_LV_746-5_0_3_node_36 | 0.4 | n |  | TRUE
35 | bus_LV_746-5_0_3_node_19 | 0.4 | n |  | TRUE
36 | bus_LV_746-5_0_3_node_20 | 0.4 | n |  | TRUE
37 | bus_LV_746-5_0_3_node_21 | 0.4 | n |  | TRUE
38 | bus_LV_746-5_0_3_node_22 | 0.4 | n |  | TRUE
39 | bus_LV_746-5_0_3_node_23 | 0.4 | n |  | TRUE
40 | bus_LV_746-5_0_3_node_93 | 0.4 | n |  | TRUE
41 | bus_LV_746-5_0_3_node_42 | 0.4 | n |  | TRUE
42 | bus_LV_746-5_0_3_node_40 | 0.4 | n |  | TRUE
43 | bus_LV_746-5_0_3_node_79 | 0.4 | n |  | TRUE
44 | bus_LV_746-5_0_3_node_108 | 0.4 | n |  | TRUE
45 | bus_LV_746-5_0_3_node_41 | 0.4 | n |  | TRUE
46 | bus_LV_746-5_0_3_node_24 | 0.4 | n |  | TRUE
47 | bus_LV_746-5_0_3_node_25 | 0.4 | n |  | TRUE
48 | bus_LV_746-5_0_3_node_26 | 0.4 | n |  | TRUE
49 | bus_LV_746-5_0_3_node_27 | 0.4 | n |  | TRUE
50 | bus_LV_746-5_0_3_node_28 | 0.4 | n |  | TRUE
51 | bus_LV_746-5_0_3_node_81 | 0.4 | n |  | TRUE
52 | bus_LV_746-5_0_3_node_80 | 0.4 | n |  | TRUE
53 | bus_LV_746-5_0_3_node_34 | 0.4 | n |  | TRUE
54 | bus_LV_746-5_0_3_node_52 | 0.4 | n |  | TRUE
55 | bus_LV_746-5_0_3_node_51 | 0.4 | n |  | TRUE
56 | bus_LV_746-5_0_3_node_110 | 0.4 | n |  | TRUE
57 | bus_LV_746-5_0_3_node_50 | 0.4 | n |  | TRUE
58 | bus_LV_746-5_0_3_node_109 | 0.4 | n |  | TRUE
59 | bus_LV_746-5_0_3_node_48 | 0.4 | n |  | TRUE
60 | bus_LV_746-5_0_3_node_37 | 0.4 | n |  | TRUE
61 | bus_LV_746-5_0_3_node_38 | 0.4 | n |  | TRUE
62 | bus_LV_746-5_0_3_node_39 | 0.4 | n |  | TRUE
63 | bus_LV_746-5_0_3_node_98 | 0.4 | n |  | TRUE
64 | bus_LV_746-5_0_3_node_101 | 0.4 | n |  | TRUE
65 | bus_LV_746-5_0_3_node_107 | 0.4 | n |  | TRUE
66 | bus_LV_746-5_0_3_node_45 | 0.4 | n |  | TRUE
67 | bus_LV_746-5_0_3_node_46 | 0.4 | n |  | TRUE
68 | bus_LV_746-5_0_3_node_58 | 0.4 | n |  | TRUE
69 | bus_LV_746-5_0_3_node_66 | 0.4 | n |  | TRUE
70 | bus_LV_746-5_0_3_node_59 | 0.4 | n |  | TRUE
71 | bus_LV_746-5_0_3_node_65 | 0.4 | n |  | TRUE
72 | bus_LV_746-5_0_3_node_47 | 0.4 | n |  | TRUE
73 | bus_LV_746-5_0_3_node_53 | 0.4 | n |  | TRUE
74 | bus_LV_746-5_0_3_node_54 | 0.4 | n |  | TRUE
75 | bus_LV_746-5_0_3_node_92 | 0.4 | n |  | TRUE
76 | bus_LV_746-5_0_3_node_74 | 0.4 | n |  | TRUE
77 | bus_LV_746-5_0_3_node_55 | 0.4 | n |  | TRUE
78 | bus_LV_746-5_0_3_node_56 | 0.4 | n |  | TRUE
79 | bus_LV_746-5_0_3_node_57 | 0.4 | n |  | TRUE
80 | bus_LV_746-5_0_3_node_97 | 0.4 | n |  | TRUE
81 | bus_LV_746-5_0_3_node_60 | 0.4 | n |  | TRUE
82 | bus_LV_746-5_0_3_node_91 | 0.4 | n |  | TRUE
83 | bus_LV_746-5_0_3_node_62 | 0.4 | n |  | TRUE
84 | bus_LV_746-5_0_3_node_67 | 0.4 | n |  | TRUE
85 | bus_LV_746-5_0_3_node_68 | 0.4 | n |  | TRUE
86 | bus_LV_746-5_0_3_node_69 | 0.4 | n |  | TRUE
87 | bus_LV_746-5_0_3_node_88 | 0.4 | n |  | TRUE
88 | bus_LV_746-5_0_3_node_105 | 0.4 | n |  | TRUE
89 | bus_LV_746-5_0_3_node_94 | 0.4 | n |  | TRUE
90 | bus_LV_746-5_0_3_node_86 | 0.4 | n |  | TRUE
91 | bus_LV_746-5_0_3_node_70 | 0.4 | n |  | TRUE
92 | bus_LV_746-5_0_3_node_71 | 0.4 | n |  | TRUE
93 | bus_LV_746-5_0_3_node_72 | 0.4 | n |  | TRUE
94 | bus_LV_746-5_0_3_node_73 | 0.4 | n |  | TRUE
95 | bus_LV_746-5_0_3_node_75 | 0.4 | n |  | TRUE
96 | bus_LV_746-5_0_3_node_77 | 0.4 | n |  | TRUE
97 | bus_LV_746-5_0_3_node_106 | 0.4 | n |  | TRUE
98 | bus_LV_746-5_0_3_node_78 | 0.4 | n |  | TRUE
99 | bus_LV_746-5_0_3_node_83 | 0.4 | n |  | TRUE
100 | bus_LV_746-5_0_3_node_87 | 0.4 | n |  | TRUE
101 | bus_LV_746-5_0_3_node_85 | 0.4 | n |  | TRUE
102 | bus_LV_746-5_0_3_node_84 | 0.4 | n |  | TRUE
103 | bus_LV_746-5_0_3_node_95 | 0.4 | n |  | TRUE
104 | bus_LV_746-5_0_3_node_111 | 0.4 | n |  | TRUE
105 | bus_LV_746-5_0_3_node_112 | 0.4 | n |  | TRUE
106 | bus_LV_746-5_0_3_node_96 | 0.4 | n |  | TRUE
107 | bus_LV_746-5_0_3_node_104 | 0.4 | n |  | TRUE
108 | bus_LV_746-5_0_3_node_102 | 0.4 | n |  | TRUE
109 | bus_LV_746-5_0_3_node_103 | 0.4 | n |  | TRUE
110 | bus_MV_416_0_node_30 | 20 | n |  | TRUE

## load
| name | bus | p_mw | q_mvar | const_z_percent | const_i_percent | sn_mva | scaling | in_service | type
0 | LV_746-5_0_3_load_0 | 0 | 0.0061613 | 0.0015442 | 0 | 0 |  | 1 | TRUE | wye
1 | LV_746-5_0_3_load_1 | 1 | 0.0032359 | 0.000811 | 0 | 0 |  | 1 | TRUE | wye
2 | LV_746-5_0_3_load_2 | 2 | 0.0011408 | 0.0002859 | 0 | 0 |  | 1 | TRUE | wye
3 | LV_746-5_0_3_load_5 | 5 | 0.00076096 | 0.00019071 | 0 | 0 |  | 1 | TRUE | wye
4 | LV_746-5_0_3_load_100 | 6 | 0.0072994 | 0.0018294 | 0 | 0 |  | 1 | TRUE | wye
5 | LV_746-5_0_3_load_90 | 7 | 0.0014146 | 0.00035453 | 0 | 0 |  | 1 | TRUE | wye
6 | LV_746-5_0_3_load_63 | 8 | 0.0017959 | 0.00045009 | 0 | 0 |  | 1 | TRUE | wye
7 | LV_746-5_0_3_load_99 | 9 | 0.0053314 | 0.0013362 | 0 | 0 |  | 1 | TRUE | wye
8 | LV_746-5_0_3_load_61 | 11 | 0.00064327 | 0.00016122 | 0 | 0 |  | 1 | TRUE | wye
9 | LV_746-5_0_3_load_6 | 12 | 0.0018102 | 0.00045368 | 0 | 0 |  | 1 | TRUE | wye
10 | LV_746-5_0_3_load_7 | 13 | 0.0056395 | 0.0014134 | 0 | 0 |  | 1 | TRUE | wye
11 | LV_746-5_0_3_load_76 | 14 | 0.00061923 | 0.00015519 | 0 | 0 |  | 1 | TRUE | wye
12 | LV_746-5_0_3_load_64 | 15 | 0.0022911 | 0.0005742 | 0 | 0 |  | 1 | TRUE | wye
13 | LV_746-5_0_3_load_9 | 16 | 0.004844 | 0.001214 | 0 | 0 |  | 1 | TRUE | wye
14 | LV_746-5_0_3_load_10 | 17 | 0.0028316 | 0.00070966 | 0 | 0 |  | 1 | TRUE | wye
15 | LV_746-5_0_3_load_11 | 18 | 0.0018774 | 0.00047051 | 0 | 0 |  | 1 | TRUE | wye
16 | LV_746-5_0_3_load_12 | 19 | 0.00017402 | 4.3614e-05 | 0 | 0 |  | 1 | TRUE | wye
17 | LV_746-5_0_3_load_31 | 21 | 0.0019832 | 0.00049704 | 0 | 0 |  | 1 | TRUE | wye
18 | LV_746-5_0_3_load_43 | 22 | 0.0067462 | 0.0016907 | 0 | 0 |  | 1 | TRUE | wye
19 | LV_746-5_0_3_load_14 | 25 | 0.0048172 | 0.0012073 | 0 | 0 |  | 1 | TRUE | wye
20 | LV_746-5_0_3_load_16 | 27 | 0.0078784 | 0.0019745 | 0 | 0 |  | 1 | TRUE | wye
21 | LV_746-5_0_3_load_17 | 28 | 0.00064628 | 0.00016197 | 0 | 0 |  | 1 | TRUE | wye
22 | LV_746-5_0_3_load_18 | 29 | 0.0018192 | 0.00045594 | 0 | 0 |  | 1 | TRUE | wye
23 | LV_746-5_0_3_load_32 | 30 | 0.0079067 | 0.0019816 | 0 | 0 |  | 1 | TRUE | wye
24 | LV_746-5_0_3_load_35 | 31 | 0.00015023 | 3.7651e-05 | 0 | 0 |  | 1 | TRUE | wye
25 | LV_746-5_0_3_load_30 | 32 | 0.0025555 | 0.00064046 | 0 | 0 |  | 1 | TRUE | wye
26 | LV_746-5_0_3_load_33 | 33 | 0.007342 | 0.0018401 | 0 | 0 |  | 1 | TRUE | wye
27 | LV_746-5_0_3_load_19 | 35 | 0.0067365 | 0.0016883 | 0 | 0 |  | 1 | TRUE | wye
28 | LV_746-5_0_3_load_20 | 36 | 0.0040367 | 0.0010117 | 0 | 0 |  | 1 | TRUE | wye
29 | LV_746-5_0_3_load_21 | 37 | 0.0020754 | 0.00052014 | 0 | 0 |  | 1 | TRUE | wye
30 | LV_746-5_0_3_load_22 | 38 | 0.0074496 | 0.001867 | 0 | 0 |  | 1 | TRUE | wye
31 | LV_746-5_0_3_load_93 | 40 | 0.0070715 | 0.0017723 | 0 | 0 |  | 1 | TRUE | wye
32 | LV_746-5_0_3_load_42 | 41 | 0.0018269 | 0.00045785 | 0 | 0 |  | 1 | TRUE | wye
33 | LV_746-5_0_3_load_40 | 42 | 0.0027556 | 0.00069061 | 0 | 0 |  | 1 | TRUE | wye
34 | LV_746-5_0_3_load_79 | 43 | 0.0038907 | 0.00097511 | 0 | 0 |  | 1 | TRUE | wye
35 | LV_746-5_0_3_load_108 | 44 | 0.0014924 | 0.00037404 | 0 | 0 |  | 1 | TRUE | wye
36 | LV_746-5_0_3_load_41 | 45 | 0.0084418 | 0.0021157 | 0 | 0 |  | 1 | TRUE | wye
37 | LV_746-5_0_3_load_24 | 46 | 0.0014078 | 0.00035283 | 0 | 0 |  | 1 | TRUE | wye
38 | LV_746-5_0_3_load_25 | 47 | 0.0014161 | 0.00035492 | 0 | 0 |  | 1 | TRUE | wye
39 | LV_746-5_0_3_load_26 | 48 | 0.0011264 | 0.0002823 | 0 | 0 |  | 1 | TRUE | wye
40 | LV_746-5_0_3_load_27 | 49 | 0.0013469 | 0.00033756 | 0 | 0 |  | 1 | TRUE | wye
41 | LV_746-5_0_3_load_28 | 50 | 0.0032555 | 0.00081589 | 0 | 0 |  | 1 | TRUE | wye
42 | LV_746-5_0_3_load_81 | 51 | 0.0020528 | 0.00051448 | 0 | 0 |  | 1 | TRUE | wye
43 | LV_746-5_0_3_load_80 | 52 | 0.0017249 | 0.0004323 | 0 | 0 |  | 1 | TRUE | wye
44 | LV_746-5_0_3_load_34 | 53 | 0.004072 | 0.0010205 | 0 | 0 |  | 1 | TRUE | wye
45 | LV_746-5_0_3_load_52 | 54 | 0.0039203 | 0.00098251 | 0 | 0 |  | 1 | TRUE | wye
46 | LV_746-5_0_3_load_51 | 55 | 0.0020484 | 0.00051338 | 0 | 0 |  | 1 | TRUE | wye
47 | LV_746-5_0_3_load_110 | 56 | 0.00015215 | 3.8133e-05 | 0 | 0 |  | 1 | TRUE | wye
48 | LV_746-5_0_3_load_50 | 57 | 0.0020761 | 0.00052033 | 0 | 0 |  | 1 | TRUE | wye
49 | LV_746-5_0_3_load_109 | 58 | 0.00014355 | 3.5977e-05 | 0 | 0 |  | 1 | TRUE | wye
50 | LV_746-5_0_3_load_48 | 59 | 0.0025331 | 0.00063485 | 0 | 0 |  | 1 | TRUE | wye
51 | LV_746-5_0_3_load_37 | 60 | 0.0028036 | 0.00070265 | 0 | 0 |  | 1 | TRUE | wye
52 | LV_746-5_0_3_load_39 | 62 | 0.001104 | 0.0002767 | 0 | 0 |  | 1 | TRUE | wye
53 | LV_746-5_0_3_load_98 | 63 | 0.015413 | 0.0038629 | 0 | 0 |  | 1 | TRUE | wye
54 | LV_746-5_0_3_load_101 | 64 | 0.00091856 | 0.00023021 | 0 | 0 |  | 1 | TRUE | wye
55 | LV_746-5_0_3_load_107 | 65 | 0.0023193 | 0.00058128 | 0 | 0 |  | 1 | TRUE | wye
56 | LV_746-5_0_3_load_45 | 66 | 0.0021152 | 0.00053012 | 0 | 0 |  | 1 | TRUE | wye
57 | LV_746-5_0_3_load_46 | 67 | 0.001389 | 0.00034811 | 0 | 0 |  | 1 | TRUE | wye
58 | LV_746-5_0_3_load_58 | 68 | 0.0017539 | 0.00043958 | 0 | 0 |  | 1 | TRUE | wye
59 | LV_746-5_0_3_load_66 | 69 | 0.0014725 | 0.00036904 | 0 | 0 |  | 1 | TRUE | wye
60 | LV_746-5_0_3_load_59 | 70 | 0.0016915 | 0.00042392 | 0 | 0 |  | 1 | TRUE | wye
61 | LV_746-5_0_3_load_65 | 71 | 0.0012152 | 0.00030457 | 0 | 0 |  | 1 | TRUE | wye
62 | LV_746-5_0_3_load_47 | 72 | 0.0034442 | 0.00086319 | 0 | 0 |  | 1 | TRUE | wye
63 | LV_746-5_0_3_load_53 | 73 | 0.0015119 | 0.00037891 | 0 | 0 |  | 1 | TRUE | wye
64 | LV_746-5_0_3_load_54 | 74 | 0.0012012 | 0.00030105 | 0 | 0 |  | 1 | TRUE | wye
65 | LV_746-5_0_3_load_92 | 75 | 0.0025607 | 0.00064178 | 0 | 0 |  | 1 | TRUE | wye
66 | LV_746-5_0_3_load_55 | 77 | 0.0018937 | 0.0004746 | 0 | 0 |  | 1 | TRUE | wye
67 | LV_746-5_0_3_load_56 | 78 | 0.002129 | 0.00053358 | 0 | 0 |  | 1 | TRUE | wye
68 | LV_746-5_0_3_load_57 | 79 | 0.0013247 | 0.00033199 | 0 | 0 |  | 1 | TRUE | wye
69 | LV_746-5_0_3_load_97 | 80 | 0.0020127 | 0.00050442 | 0 | 0 |  | 1 | TRUE | wye
70 | LV_746-5_0_3_load_60 | 81 | 0.0023509 | 0.00058919 | 0 | 0 |  | 1 | TRUE | wye
71 | LV_746-5_0_3_load_91 | 82 | 0.00078026 | 0.00019555 | 0 | 0 |  | 1 | TRUE | wye
72 | LV_746-5_0_3_load_62 | 83 | 0.0017176 | 0.00043048 | 0 | 0 |  | 1 | TRUE | wye
73 | LV_746-5_0_3_load_68 | 85 | 0.0013402 | 0.00033589 | 0 | 0 |  | 1 | TRUE | wye
74 | LV_746-5_0_3_load_69 | 86 | 0.0018073 | 0.00045296 | 0 | 0 |  | 1 | TRUE | wye
75 | LV_746-5_0_3_load_105 | 88 | 0.00091085 | 0.00022828 | 0 | 0 |  | 1 | TRUE | wye
76 | LV_746-5_0_3_load_94 | 89 | 0.0012322 | 0.00030881 | 0 | 0 |  | 1 | TRUE | wye
77 | LV_746-5_0_3_load_86 | 90 | 0.0018257 | 0.00045757 | 0 | 0 |  | 1 | TRUE | wye
78 | LV_746-5_0_3_load_70 | 91 | 0.0016312 | 0.00040882 | 0 | 0 |  | 1 | TRUE | wye
79 | LV_746-5_0_3_load_71 | 92 | 0.0021238 | 0.00053228 | 0 | 0 |  | 1 | TRUE | wye
80 | LV_746-5_0_3_load_73 | 94 | 0.015147 | 0.0037962 | 0 | 0 |  | 1 | TRUE | wye
81 | LV_746-5_0_3_load_75 | 95 | 0.0033222 | 0.00083261 | 0 | 0 |  | 1 | TRUE | wye
82 | LV_746-5_0_3_load_77 | 96 | 0.0074507 | 0.0018673 | 0 | 0 |  | 1 | TRUE | wye
83 | LV_746-5_0_3_load_106 | 97 | 0.003299 | 0.0008268 | 0 | 0 |  | 1 | TRUE | wye
84 | LV_746-5_0_3_load_78 | 98 | 0.0077624 | 0.0019454 | 0 | 0 |  | 1 | TRUE | wye
85 | LV_746-5_0_3_load_83 | 99 | 0.0041144 | 0.0010312 | 0 | 0 |  | 1 | TRUE | wye
86 | LV_746-5_0_3_load_85 | 101 | 0.0012479 | 0.00031276 | 0 | 0 |  | 1 | TRUE | wye
87 | LV_746-5_0_3_load_84 | 102 | 0.0024383 | 0.00061111 | 0 | 0 |  | 1 | TRUE | wye
88 | LV_746-5_0_3_load_95 | 103 | 0.0012333 | 0.00030909 | 0 | 0 |  | 1 | TRUE | wye
89 | LV_746-5_0_3_load_111 | 104 | 0.00091032 | 0.00022815 | 0 | 0 |  | 1 | TRUE | wye
90 | LV_746-5_0_3_load_112 | 105 | 0.0025219 | 0.00063206 | 0 | 0 |  | 1 | TRUE | wye
91 | LV_746-5_0_3_load_96 | 106 | 0.00099962 | 0.00025053 | 0 | 0 |  | 1 | TRUE | wye
92 | LV_746-5_0_3_load_104 | 107 | 0.0010003 | 0.00025071 | 0 | 0 |  | 1 | TRUE | wye
93 | LV_746-5_0_3_load_102 | 108 | 0.00088832 | 0.00022263 | 0 | 0 |  | 1 | TRUE | wye
94 | LV_746-5_0_3_load_103 | 109 | 0.00088842 | 0.00022266 | 0 | 0 |  | 1 | TRUE | wye

## ext_grid
| name | bus | vm_pu | va_degree | slack_weight | in_service
0 |  | 32 | 1 | 0 | 1 | TRUE

## line
| name | std_type | from_bus | to_bus | length_km | r_ohm_per_km | x_ohm_per_km | c_nf_per_km | g_us_per_km | max_i_ka | df | parallel | type | in_service
0 | LV_746-5_0_3_line_0 |  | 0 | 1 | 0.012166 | 0.125 | 0.08 | 261 | 0 | 0.364 | 1 | 1 | cs | TRUE
1 | LV_746-5_0_3_line_1 |  | 0 | 2 | 0.0050275 | 0.125 | 0.08 | 261 | 0 | 0.364 | 1 | 1 | cs | TRUE
2 | LV_746-5_0_3_line_2 |  | 1 | 3 | 0.070455 | 0.125 | 0.08 | 261 | 0 | 0.364 | 1 | 1 | cs | TRUE
3 | LV_746-5_0_3_line_3 |  | 3 | 4 | 0.01499 | 0.125 | 0.08 | 261 | 0 | 0.364 | 1 | 1 | cs | TRUE
4 | LV_746-5_0_3_line_4 |  | 3 | 5 | 0.033013 | 0.125 | 0.08 | 261 | 0 | 0.364 | 1 | 1 | cs | TRUE
5 | LV_746-5_0_3_line_5 |  | 4 | 6 | 0.02839 | 0.125 | 0.08 | 261 | 0 | 0.364 | 1 | 1 | cs | TRUE
6 | LV_746-5_0_3_line_6 |  | 4 | 7 | 0.0068142 | 0.125 | 0.08 | 261 | 0 | 0.364 | 1 | 1 | cs | TRUE
7 | LV_746-5_0_3_line_7 |  | 5 | 8 | 0.0096877 | 0.125 | 0.08 | 261 | 0 | 0.364 | 1 | 1 | cs | TRUE
8 | LV_746-5_0_3_line_8 |  | 6 | 9 | 0.016055 | 0.125 | 0.08 | 261 | 0 | 0.364 | 1 | 1 | cs | TRUE
9 | LV_746-5_0_3_line_9 |  | 7 | 10 | 0.01516 | 0.125 | 0.08 | 261 | 0 | 0.364 | 1 | 1 | cs | TRUE
10 | LV_746-5_0_3_line_10 |  | 8 | 11 | 0.032801 | 0.125 | 0.08 | 261 | 0 | 0.364 | 1 | 1 | cs | TRUE
11 | LV_746-5_0_3_line_11 |  | 9 | 63 | 0.030801 | 0.125 | 0.08 | 261 | 0 | 0.364 | 1 | 1 | cs | TRUE
12 | LV_746-5_0_3_line_12 |  | 10 | 82 | 0.034902 | 0.125 | 0.08 | 261 | 0 | 0.364 | 1 | 1 | cs | TRUE
13 | LV_746-5_0_3_line_13 |  | 10 | 81 | 0.015317 | 0.125 | 0.08 | 261 | 0 | 0.364 | 1 | 1 | cs | TRUE
14 | LV_746-5_0_3_line_14 |  | 11 | 83 | 0.0065792 | 0.125 | 0.08 | 261 | 0 | 0.364 | 1 | 1 | cs | TRUE
15 | LV_746-5_0_3_line_15 |  | 12 | 13 | 0.029683 | 0.125 | 0.08 | 261 | 0 | 0.364 | 1 | 1 | cs | TRUE
16 | LV_746-5_0_3_line_16 |  | 13 | 14 | 0.070891 | 0.125 | 0.08 | 261 | 0 | 0.364 | 1 | 1 | cs | TRUE
17 | LV_746-5_0_3_line_17 |  | 14 | 15 | 7.329e-05 | 0.125 | 0.08 | 261 | 0 | 0.364 | 1 | 1 | cs | TRUE
18 | LV_746-5_0_3_line_18 |  | 15 | 83 | 0.029886 | 0.125 | 0.08 | 261 | 0 | 0.364 | 1 | 1 | cs | TRUE
19 | LV_746-5_0_3_line_19 |  | 16 | 17 | 0.049047 | 0.125 | 0.08 | 261 | 0 | 0.364 | 1 | 1 | cs | TRUE
20 | LV_746-5_0_3_line_20 |  | 16 | 18 | 0.01458 | 0.125 | 0.08 | 261 | 0 | 0.364 | 1 | 1 | cs | TRUE
21 | LV_746-5_0_3_line_21 |  | 17 | 19 | 0.00071621 | 0.125 | 0.08 | 261 | 0 | 0.364 | 1 | 1 | cs | TRUE
22 | LV_746-5_0_3_line_22 |  | 18 | 20 | 0.021264 | 0.125 | 0.08 | 261 | 0 | 0.364 | 1 | 1 | cs | TRUE
23 | LV_746-5_0_3_line_23 |  | 20 | 21 | 0.024948 | 0.125 | 0.08 | 261 | 0 | 0.364 | 1 | 1 | cs | TRUE
24 | LV_746-5_0_3_line_24 |  | 20 | 22 | 0.0035946 | 0.125 | 0.08 | 261 | 0 | 0.364 | 1 | 1 | cs | TRUE
25 | LV_746-5_0_3_line_25 |  | 21 | 23 | 0.016916 | 0.125 | 0.08 | 261 | 0 | 0.364 | 1 | 1 | cs | TRUE
26 | LV_746-5_0_3_line_26 |  | 22 | 24 | 0.017901 | 0.125 | 0.08 | 261 | 0 | 0.364 | 1 | 1 | cs | TRUE
27 | LV_746-5_0_3_line_27 |  | 23 | 32 | 0.025232 | 0.125 | 0.08 | 261 | 0 | 0.364 | 1 | 1 | cs | TRUE
28 | LV_746-5_0_3_line_28 |  | 23 | 49 | 0.042062 | 0.125 | 0.08 | 261 | 0 | 0.364 | 1 | 1 | cs | TRUE
29 | LV_746-5_0_3_line_29 |  | 24 | 66 | 0.0019817 | 0.125 | 0.08 | 261 | 0 | 0.364 | 1 | 1 | cs | TRUE
30 | LV_746-5_0_3_line_30 |  | 24 | 67 | 0.012083 | 0.125 | 0.08 | 261 | 0 | 0.364 | 1 | 1 | cs | TRUE
31 | LV_746-5_0_3_line_31 |  | 25 | 26 | 0.06706 | 0.125 | 0.08 | 261 | 0 | 0.364 | 1 | 1 | cs | TRUE
32 | LV_746-5_0_3_line_32 |  | 26 | 27 | 0.036491 | 0.125 | 0.08 | 261 | 0 | 0.364 | 1 | 1 | cs | TRUE
33 | LV_746-5_0_3_line_33 |  | 26 | 28 | 0.029832 | 0.125 | 0.08 | 261 | 0 | 0.364 | 1 | 1 | cs | TRUE
34 | LV_746-5_0_3_line_34 |  | 26 | 29 | 0.010851 | 0.125 | 0.08 | 261 | 0 | 0.364 | 1 | 2 | cs | TRUE
35 | LV_746-5_0_3_line_35 |  | 27 | 30 | 0.031022 | 0.125 | 0.08 | 261 | 0 | 0.364 | 1 | 1 | cs | TRUE
36 | LV_746-5_0_3_line_36 |  | 28 | 31 | 0.044787 | 0.125 | 0.08 | 261 | 0 | 0.364 | 1 | 1 | cs | TRUE
37 | LV_746-5_0_3_line_37 |  | 29 | 32 | 0.028989 | 0.125 | 0.08 | 261 | 0 | 0.364 | 1 | 2 | cs | TRUE
38 | LV_746-5_0_3_line_38 |  | 30 | 33 | 0.018614 | 0.125 | 0.08 | 261 | 0 | 0.364 | 1 | 1 | cs | TRUE
39 | LV_746-5_0_3_line_39 |  | 31 | 34 | 0.018487 | 0.125 | 0.08 | 261 | 0 | 0.364 | 1 | 1 | cs | TRUE
40 | LV_746-5_0_3_line_40 |  | 33 | 53 | 0.024812 | 0.125 | 0.08 | 261 | 0 | 0.364 | 1 | 1 | cs | TRUE
41 | LV_746-5_0_3_line_41 |  | 34 | 56 | 0.027599 | 0.125 | 0.08 | 261 | 0 | 0.364 | 1 | 1 | cs | TRUE
42 | LV_746-5_0_3_line_42 |  | 34 | 57 | 0.011816 | 0.125 | 0.08 | 261 | 0 | 0.364 | 1 | 1 | cs | TRUE
43 | LV_746-5_0_3_line_43 |  | 35 | 36 | 0.0028682 | 0.125 | 0.08 | 261 | 0 | 0.364 | 1 | 1 | cs | TRUE
44 | LV_746-5_0_3_line_44 |  | 35 | 37 | 0.017594 | 0.125 | 0.08 | 261 | 0 | 0.364 | 1 | 1 | cs | TRUE
45 | LV_746-5_0_3_line_45 |  | 36 | 38 | 0.0052656 | 0.125 | 0.08 | 261 | 0 | 0.364 | 1 | 1 | cs | TRUE
46 | LV_746-5_0_3_line_46 |  | 37 | 39 | 0.019186 | 0.125 | 0.08 | 261 | 0 | 0.364 | 1 | 1 | cs | TRUE
47 | LV_746-5_0_3_line_47 |  | 38 | 40 | 0.009766 | 0.125 | 0.08 | 261 | 0 | 0.364 | 1 | 1 | cs | TRUE
48 | LV_746-5_0_3_line_48 |  | 39 | 41 | 0.0032101 | 0.125 | 0.08 | 261 | 0 | 0.364 | 1 | 1 | cs | TRUE
49 | LV_746-5_0_3_line_49 |  | 39 | 42 | 0.013829 | 0.125 | 0.08 | 261 | 0 | 0.364 | 1 | 1 | cs | TRUE
50 | LV_746-5_0_3_line_50 |  | 40 | 43 | 0.015682 | 0.125 | 0.08 | 261 | 0 | 0.364 | 1 | 1 | cs | TRUE
51 | LV_746-5_0_3_line_51 |  | 41 | 44 | 0.014114 | 0.125 | 0.08 | 261 | 0 | 0.364 | 1 | 1 | cs | TRUE
52 | LV_746-5_0_3_line_52 |  | 42 | 45 | 0.020253 | 0.125 | 0.08 | 261 | 0 | 0.364 | 1 | 1 | cs | TRUE
53 | LV_746-5_0_3_line_53 |  | 43 | 98 | 0.0058581 | 0.125 | 0.08 | 261 | 0 | 0.364 | 1 | 1 | cs | TRUE
54 | LV_746-5_0_3_line_54 |  | 44 | 65 | 0.0016991 | 0.125 | 0.08 | 261 | 0 | 0.364 | 1 | 1 | cs | TRUE
55 | LV_746-5_0_3_line_55 |  | 46 | 47 | 0.016888 | 0.125 | 0.08 | 261 | 0 | 0.364 | 1 | 1 | cs | TRUE
56 | LV_746-5_0_3_line_56 |  | 46 | 48 | 0.0079276 | 0.125 | 0.08 | 261 | 0 | 0.364 | 1 | 1 | cs | TRUE
57 | LV_746-5_0_3_line_57 |  | 47 | 49 | 0.0081431 | 0.125 | 0.08 | 261 | 0 | 0.364 | 1 | 1 | cs | TRUE
58 | LV_746-5_0_3_line_58 |  | 48 | 50 | 0.029912 | 0.125 | 0.08 | 261 | 0 | 0.364 | 1 | 1 | cs | TRUE
59 | LV_746-5_0_3_line_59 |  | 50 | 51 | 0.032151 | 0.125 | 0.08 | 261 | 0 | 0.364 | 1 | 1 | cs | TRUE
60 | LV_746-5_0_3_line_60 |  | 51 | 52 | 0.02371 | 0.125 | 0.08 | 261 | 0 | 0.364 | 1 | 1 | cs | TRUE
61 | LV_746-5_0_3_line_61 |  | 53 | 54 | 0.0021148 | 0.125 | 0.08 | 261 | 0 | 0.364 | 1 | 1 | cs | TRUE
62 | LV_746-5_0_3_line_62 |  | 54 | 55 | 0.0028609 | 0.125 | 0.08 | 261 | 0 | 0.364 | 1 | 1 | cs | TRUE
63 | LV_746-5_0_3_line_63 |  | 55 | 73 | 0.0084982 | 0.125 | 0.08 | 261 | 0 | 0.364 | 1 | 1 | cs | TRUE
64 | LV_746-5_0_3_line_64 |  | 56 | 58 | 0.0053763 | 0.125 | 0.08 | 261 | 0 | 0.364 | 1 | 1 | cs | TRUE
65 | LV_746-5_0_3_line_65 |  | 57 | 59 | 0.015468 | 0.125 | 0.08 | 261 | 0 | 0.364 | 1 | 1 | cs | TRUE
66 | LV_746-5_0_3_line_66 |  | 58 | 65 | 0.0035713 | 0.125 | 0.08 | 261 | 0 | 0.364 | 1 | 1 | cs | TRUE
67 | LV_746-5_0_3_line_67 |  | 59 | 72 | 0.010688 | 0.125 | 0.08 | 261 | 0 | 0.364 | 1 | 1 | cs | TRUE
68 | LV_746-5_0_3_line_68 |  | 60 | 61 | 0.26037 | 0.125 | 0.08 | 261 | 0 | 0.364 | 1 | 1 | cs | TRUE
69 | LV_746-5_0_3_line_69 |  | 61 | 62 | 0.015376 | 0.125 | 0.08 | 261 | 0 | 0.364 | 1 | 1 | cs | TRUE
70 | LV_746-5_0_3_line_70 |  | 61 | 63 | 0.10912 | 0.125 | 0.08 | 261 | 0 | 0.364 | 1 | 1 | cs | TRUE
71 | LV_746-5_0_3_line_71 |  | 62 | 64 | 0.023778 | 0.125 | 0.08 | 261 | 0 | 0.364 | 1 | 1 | cs | TRUE
72 | LV_746-5_0_3_line_72 |  | 66 | 68 | 0.032887 | 0.125 | 0.08 | 261 | 0 | 0.364 | 1 | 1 | cs | TRUE
73 | LV_746-5_0_3_line_73 |  | 67 | 69 | 0.018293 | 0.125 | 0.08 | 261 | 0 | 0.364 | 1 | 1 | cs | TRUE
74 | LV_746-5_0_3_line_74 |  | 68 | 70 | 0.030765 | 0.125 | 0.08 | 261 | 0 | 0.364 | 1 | 1 | cs | TRUE
75 | LV_746-5_0_3_line_75 |  | 69 | 71 | 0.017092 | 0.125 | 0.08 | 261 | 0 | 0.364 | 1 | 1 | cs | TRUE
76 | LV_746-5_0_3_line_76 |  | 70 | 81 | 0.0059199 | 0.125 | 0.08 | 261 | 0 | 0.364 | 1 | 1 | cs | TRUE
77 | LV_746-5_0_3_line_77 |  | 71 | 84 | 0.011176 | 0.125 | 0.08 | 261 | 0 | 0.364 | 1 | 1 | cs | TRUE
78 | LV_746-5_0_3_line_78 |  | 73 | 74 | 0.015352 | 0.125 | 0.08 | 261 | 0 | 0.364 | 1 | 1 | cs | TRUE
79 | LV_746-5_0_3_line_79 |  | 74 | 75 | 0.0085126 | 0.125 | 0.08 | 261 | 0 | 0.364 | 1 | 1 | cs | TRUE
80 | LV_746-5_0_3_line_80 |  | 75 | 76 | 0.024315 | 0.125 | 0.08 | 261 | 0 | 0.364 | 1 | 1 | cs | TRUE
81 | LV_746-5_0_3_line_81 |  | 76 | 80 | 0.013149 | 0.125 | 0.08 | 261 | 0 | 0.364 | 1 | 1 | cs | TRUE
82 | LV_746-5_0_3_line_82 |  | 77 | 78 | 0.0032728 | 0.125 | 0.08 | 261 | 0 | 0.364 | 1 | 1 | cs | TRUE
83 | LV_746-5_0_3_line_83 |  | 78 | 79 | 0.015348 | 0.125 | 0.08 | 261 | 0 | 0.364 | 1 | 1 | cs | TRUE
84 | LV_746-5_0_3_line_84 |  | 79 | 80 | 0.0055589 | 0.125 | 0.08 | 261 | 0 | 0.364 | 1 | 1 | cs | TRUE
85 | LV_746-5_0_3_line_85 |  | 82 | 104 | 0.022416 | 0.125 | 0.08 | 261 | 0 | 0.364 | 1 | 1 | cs | TRUE
86 | LV_746-5_0_3_line_86 |  | 84 | 85 | 0.014055 | 0.125 | 0.08 | 261 | 0 | 0.364 | 1 | 1 | cs | TRUE
87 | LV_746-5_0_3_line_87 |  | 84 | 86 | 0.012426 | 0.125 | 0.08 | 261 | 0 | 0.364 | 1 | 1 | cs | TRUE
88 | LV_746-5_0_3_line_88 |  | 85 | 87 | 0.017603 | 0.125 | 0.08 | 261 | 0 | 0.364 | 1 | 1 | cs | TRUE
89 | LV_746-5_0_3_line_89 |  | 86 | 88 | 0.022037 | 0.125 | 0.08 | 261 | 0 | 0.364 | 1 | 1 | cs | TRUE
90 | LV_746-5_0_3_line_90 |  | 87 | 89 | 0.011813 | 0.125 | 0.08 | 261 | 0 | 0.364 | 1 | 1 | cs | TRUE
91 | LV_746-5_0_3_line_91 |  | 87 | 90 | 0.01036 | 0.125 | 0.08 | 261 | 0 | 0.364 | 1 | 1 | cs | TRUE
92 | LV_746-5_0_3_line_92 |  | 89 | 103 | 0.0088369 | 0.125 | 0.08 | 261 | 0 | 0.364 | 1 | 1 | cs | TRUE
93 | LV_746-5_0_3_line_93 |  | 90 | 102 | 0.031267 | 0.125 | 0.08 | 261 | 0 | 0.364 | 1 | 1 | cs | TRUE
94 | LV_746-5_0_3_line_94 |  | 91 | 92 | 0.015916 | 0.125 | 0.08 | 261 | 0 | 0.364 | 1 | 1 | cs | TRUE
95 | LV_746-5_0_3_line_95 |  | 91 | 93 | 0.014139 | 0.125 | 0.08 | 261 | 0 | 0.364 | 1 | 1 | cs | TRUE
96 | LV_746-5_0_3_line_96 |  | 92 | 94 | 0.015077 | 0.125 | 0.08 | 261 | 0 | 0.364 | 1 | 1 | cs | TRUE
97 | LV_746-5_0_3_line_97 |  | 93 | 95 | 0.028482 | 0.125 | 0.08 | 261 | 0 | 0.364 | 1 | 1 | cs | TRUE
98 | LV_746-5_0_3_line_98 |  | 94 | 96 | 0.022297 | 0.125 | 0.08 | 261 | 0 | 0.364 | 1 | 1 | cs | TRUE
99 | LV_746-5_0_3_line_99 |  | 95 | 97 | 0.0062503 | 0.125 | 0.08 | 261 | 0 | 0.364 | 1 | 1 | cs | TRUE
100 | LV_746-5_0_3_line_100 |  | 96 | 98 | 0.009641 | 0.125 | 0.08 | 261 | 0 | 0.364 | 1 | 1 | cs | TRUE
101 | LV_746-5_0_3_line_101 |  | 99 | 100 | 0.020132 | 0.125 | 0.08 | 261 | 0 | 0.364 | 1 | 1 | cs | TRUE
102 | LV_746-5_0_3_line_102 |  | 100 | 101 | 0.04501 | 0.125 | 0.08 | 261 | 0 | 0.364 | 1 | 1 | cs | TRUE
103 | LV_746-5_0_3_line_103 |  | 101 | 102 | 0.024588 | 0.125 | 0.08 | 261 | 0 | 0.364 | 1 | 1 | cs | TRUE
104 | LV_746-5_0_3_line_104 |  | 103 | 106 | 0.017752 | 0.125 | 0.08 | 261 | 0 | 0.364 | 1 | 1 | cs | TRUE
105 | LV_746-5_0_3_line_105 |  | 104 | 105 | 0.0017766 | 0.125 | 0.08 | 261 | 0 | 0.364 | 1 | 1 | cs | TRUE
106 | LV_746-5_0_3_line_106 |  | 106 | 107 | 0.0086299 | 0.125 | 0.08 | 261 | 0 | 0.364 | 1 | 1 | cs | TRUE
107 | LV_746-5_0_3_line_107 |  | 107 | 108 | 0.018916 | 0.125 | 0.08 | 261 | 0 | 0.364 | 1 | 1 | cs | TRUE
108 | LV_746-5_0_3_line_108 |  | 108 | 109 | 0.0081187 | 0.125 | 0.08 | 261 | 0 | 0.364 | 1 | 1 | cs | TRUE

## trafo
| name | std_type | hv_bus | lv_bus | sn_mva | vn_hv_kv | vn_lv_kv | vk_percent | vkr_percent | pfe_kw | i0_percent | shift_degree | tap_side | tap_neutral | tap_min | tap_max | tap_step_percent | tap_step_degree | tap_pos | tap_phase_shifter | parallel | df | in_service
0 | LV_746-5_0_3_trafo_30 | 0.63 MVA 20/0.4 kV | 110 | 32 | 0.63 | 20 | 0.4 | 6 | 1.206 | 1.65 | 0.2619 | 150 | hv | 0 | -2 | 2 | 2.5 | 0 | 0 | FALSE | 1 | 1 | TRUE

## line_geodata
| x0 | y0 | x1 | y1 | x2 | y2 | x3 | y3 | x4 | y4 | x5 | y5 | x6 | y6 | x7 | y7
0 | 2591311.0917 | 1222009.8987 | 2591318.191 | 1222000.019
1 | 2591311.0917 | 1222009.8987 | 2591308.1579 | 1222013.9815
2 | 2591359.5755 | 1221943.0001 | 2591318.191 | 1222000.019
3 | 2591359.5755 | 1221943.0001 | 2591367.9079 | 1221930.5251
4 | 2591359.5755 | 1221943.0001 | 2591337.4401 | 1221918.5082
5 | 2591367.9079 | 1221930.5251 | 2591380.9812 | 1221939.0887 | 2591389.0134 | 1221944.3356 | 2591391.5735 | 1221946.2011
6 | 2591367.9079 | 1221930.5251 | 2591371.9336 | 1221925.0272
7 | 2591337.4401 | 1221918.5082 | 2591330.9443 | 1221911.3209
8 | 2591391.5735 | 1221946.2011 | 2591400.3265 | 1221952.5794 | 2591404.4527 | 1221955.7845
9 | 2591380.8897 | 1221912.7959 | 2591371.9336 | 1221925.0272
10 | 2591308.8265 | 1221887.0991 | 2591327.9265 | 1221907.9818 | 2591330.9443 | 1221911.3209
11 | 2591428.5395 | 1221974.981 | 2591408.998 | 1221959.3151 | 2591404.4527 | 1221955.7845
12 | 2591380.8897 | 1221912.7959 | 2591363.2214 | 1221899.9921 | 2591361.733 | 1221898.7825 | 2591360.7143 | 1221897.1497 | 2591360.4308 | 1221895.1934 | 2591360.7922 | 1221893.3696 | 2591361.8959 | 1221890.911 | 2591363.4259 | 1221888.6761
13 | 2591380.8897 | 1221912.7959 | 2591389.8866 | 1221900.4002
14 | 2591308.8265 | 1221887.0991 | 2591304.3862 | 1221882.2443
15 | 2591202.48 | 1221868.3427 | 2591215.7157 | 1221841.7745
16 | 2591284.1939 | 1221860.1127 | 2591215.7157 | 1221841.7745
17 | 2591284.2433 | 1221860.1669 | 2591284.1939 | 1221860.1127
18 | 2591284.2433 | 1221860.1669 | 2591292.6083 | 1221869.3671 | 2591304.3862 | 1221882.2443
19 | 2591476.9572 | 1221850.6647 | 2591493.7015 | 1221863.7927 | 2591515.639 | 1221880.8196
20 | 2591465.4832 | 1221841.6687 | 2591476.9572 | 1221850.6647
21 | 2591515.639 | 1221880.8196 | 2591516.2048 | 1221881.2587
22 | 2591448.7488 | 1221828.5485 | 2591465.4832 | 1221841.6687
23 | 2591448.7488 | 1221828.5485 | 2591468.0533 | 1221812.7459
24 | 2591448.7488 | 1221828.5485 | 2591446.1618 | 1221831.0441
25 | 2591481.143 | 1221802.0307 | 2591468.0533 | 1221812.7459
26 | 2591433.5635 | 1221843.7571 | 2591440.7732 | 1221836.2422 | 2591446.1618 | 1221831.0441
27 | 2591481.143 | 1221802.0307 | 2591501.3203 | 1221786.8802
28 | 2591481.143 | 1221802.0307 | 2591451.7551 | 1221771.9388
29 | 2591433.5635 | 1221843.7571 | 2591432.2978 | 1221845.2819
30 | 2591433.5635 | 1221843.7571 | 2591423.2146 | 1221837.5196
31 | 2591533.8482 | 1221763.8995 | 2591535.29 | 1221780.2402 | 2591538.3643 | 1221803.0712 | 2591541.573 | 1221829.7487 | 2591541.649 | 1221830.4935
32 | 2591533.8482 | 1221763.8995 | 2591539.721 | 1221760.1222 | 2591558.0898 | 1221748.3224 | 2591564.3495 | 1221743.8802
33 | 2591533.8482 | 1221763.8995 | 2591540.9606 | 1221778.2198 | 2591549.582 | 1221789.0496
34 | 2591533.8482 | 1221763.8995 | 2591524.8515 | 1221769.9654
35 | 2591587.5482 | 1221723.4742 | 2591575.9641 | 1221735.3894 | 2591575.1688 | 1221736.2021 | 2591564.3495 | 1221743.8802
36 | 2591549.582 | 1221789.0496 | 2591577.4764 | 1221824.0893
37 | 2591501.3203 | 1221786.8802 | 2591515.0105 | 1221776.6006 | 2591524.8515 | 1221769.9654
38 | 2591587.5482 | 1221723.4742 | 2591593.823 | 1221717.02 | 2591600.0295 | 1221709.6794
39 | 2591588.9904 | 1221838.5526 | 2591577.4764 | 1221824.0893
40 | 2591616.1303 | 1221690.8021 | 2591610.8377 | 1221696.8953 | 2591608.975 | 1221699.0992 | 2591600.0295 | 1221709.6794
41 | 2591588.9904 | 1221838.5526 | 2591604.6966 | 1221815.8588
42 | 2591588.9904 | 1221838.5526 | 2591596.4521 | 1221847.7141
43 | 2591641.5511 | 1221762.6191 | 2591643.1849 | 1221760.2618
44 | 2591631.5323 | 1221777.0822 | 2591634.7691 | 1221772.4049 | 2591641.5511 | 1221762.6191
45 | 2591646.1842 | 1221755.934 | 2591643.1849 | 1221760.2618
46 | 2591620.6146 | 1221792.859 | 2591631.5323 | 1221777.0822
47 | 2591646.1842 | 1221755.934 | 2591651.7471 | 1221747.9072
48 | 2591620.6146 | 1221792.859 | 2591618.7877 | 1221795.4986
49 | 2591620.6146 | 1221792.859 | 2591631.8563 | 1221800.9134
50 | 2591651.7471 | 1221747.9072 | 2591660.6801 | 1221735.0177
51 | 2591610.7555 | 1221807.1044 | 2591618.7877 | 1221795.4986
52 | 2591648.3197 | 1221812.709 | 2591631.8563 | 1221800.9134
53 | 2591664.0169 | 1221730.2029 | 2591660.6801 | 1221735.0177
54 | 2591609.7885 | 1221808.5015 | 2591610.7555 | 1221807.1044
55 | 2591446.0656 | 1221766.1131 | 2591435.1942 | 1221754.9812 | 2591434.2749 | 1221754.0229
56 | 2591428.7868 | 1221748.3022 | 2591434.2749 | 1221754.0229
57 | 2591451.7551 | 1221771.9388 | 2591446.0656 | 1221766.1131
58 | 2591428.7868 | 1221748.3022 | 2591408.0791 | 1221726.7167
59 | 2591385.8218 | 1221703.5161 | 2591408.0791 | 1221726.7167
60 | 2591369.4078 | 1221686.4063 | 2591385.8218 | 1221703.5161
61 | 2591616.1303 | 1221690.8021 | 2591617.5171 | 1221689.2055
62 | 2591619.3932 | 1221687.0456 | 2591617.5171 | 1221689.2055
63 | 2591619.3932 | 1221687.0456 | 2591624.966 | 1221680.6298
64 | 2591604.6966 | 1221815.8588 | 2591607.7562 | 1221811.438
65 | 2591606.2206 | 1221859.7079 | 2591596.4521 | 1221847.7141
66 | 2591609.7885 | 1221808.5015 | 2591607.7562 | 1221811.438
67 | 2591612.9702 | 1221867.9949 | 2591606.2206 | 1221859.7079
68 | 2591508.3798 | 1222049.3566 | 2591709.7681 | 1222214.3894
69 | 2591508.3798 | 1222049.3566 | 2591498.819 | 1222061.3983
70 | 2591428.5395 | 1221974.981 | 2591508.3798 | 1222049.3566
71 | 2591498.819 | 1222061.3983 | 2591484.0333 | 1222080.0207
72 | 2591411.6016 | 1221870.8371 | 2591422.6151 | 1221856.9472 | 2591432.2978 | 1221845.2819
73 | 2591423.2146 | 1221837.5196 | 2591422.6698 | 1221837.1913 | 2591411.5163 | 1221829.3141 | 2591408.6762 | 1221826.4946
74 | 2591411.6016 | 1221870.8371 | 2591408.5561 | 1221874.6779 | 2591393.3639 | 1221895.6093
75 | 2591396.5463 | 1221814.4526 | 2591408.6762 | 1221826.4946
76 | 2591389.8866 | 1221900.4002 | 2591393.3639 | 1221895.6093
77 | 2591388.615 | 1221806.5788 | 2591396.5463 | 1221814.4526
78 | 2591635.0337 | 1221669.0392 | 2591624.966 | 1221680.6298
79 | 2591635.0337 | 1221669.0392 | 2591640.616 | 1221662.6126
80 | 2591656.5611 | 1221644.2556 | 2591640.616 | 1221662.6126
81 | 2591656.5611 | 1221644.2556 | 2591648.4825 | 1221633.881
82 | 2591633.6265 | 1221614.8029 | 2591635.6372 | 1221617.3851
83 | 2591635.6372 | 1221617.3851 | 2591645.0671 | 1221629.495
84 | 2591648.4825 | 1221633.881 | 2591645.0671 | 1221629.495
85 | 2591376.4813 | 1221870.4567 | 2591366.5581 | 1221884.1002 | 2591363.4259 | 1221888.6761
86 | 2591388.615 | 1221806.5788 | 2591379.2821 | 1221796.0694
87 | 2591388.615 | 1221806.5788 | 2591380.2119 | 1221815.7327
88 | 2591367.5932 | 1221782.9069 | 2591379.2821 | 1221796.0694
89 | 2591380.2119 | 1221815.7327 | 2591365.3093 | 1221831.9668
90 | 2591367.5932 | 1221782.9069 | 2591359.5065 | 1221791.5176
91 | 2591367.5932 | 1221782.9069 | 2591360.5942 | 1221775.2686
92 | 2591359.5065 | 1221791.5176 | 2591353.4569 | 1221797.9591
93 | 2591339.917 | 1221751.8183 | 2591354.1542 | 1221768.2404 | 2591360.5942 | 1221775.2686
94 | 2591699.516 | 1221678.2402 | 2591690.5594 | 1221691.3972
95 | 2591707.4727 | 1221666.5522 | 2591699.516 | 1221678.2402
96 | 2591682.075 | 1221703.8604 | 2591690.5594 | 1221691.3972
97 | 2591707.4727 | 1221666.5522 | 2591733.6571 | 1221677.7583
98 | 2591669.5087 | 1221722.2789 | 2591671.0796 | 1221720.0121 | 2591682.075 | 1221703.8604
99 | 2591733.6571 | 1221677.7583 | 2591739.4032 | 1221680.2175
100 | 2591669.5087 | 1221722.2789 | 2591664.0169 | 1221730.2029
101 | 2591292.9659 | 1221700.6135 | 2591302.3632 | 1221682.8092
102 | 2591292.9659 | 1221700.6135 | 2591299.3525 | 1221705.7737 | 2591302.8084 | 1221709.0149 | 2591323.8103 | 1221733.2399
103 | 2591339.917 | 1221751.8183 | 2591323.8103 | 1221733.2399
104 | 2591341.3041 | 1221810.8991 | 2591353.4569 | 1221797.9591
105 | 2591377.5263 | 1221869.0199 | 2591376.4813 | 1221870.4567
106 | 2591341.3041 | 1221810.8991 | 2591335.3962 | 1221817.1898
107 | 2591322.4466 | 1221830.9783 | 2591335.3962 | 1221817.1898
108 | 2591322.4466 | 1221830.9783 | 2591316.8887 | 1221836.8963

## bus_geodata
| x | y | coords
0 | 2591311.0917 | 1222009.8987
1 | 2591318.191 | 1222000.019
2 | 2591308.1579 | 1222013.9815
3 | 2591359.5755 | 1221943.0001
4 | 2591367.9079 | 1221930.5251
5 | 2591337.4401 | 1221918.5082
6 | 2591391.5735 | 1221946.2011
7 | 2591371.9336 | 1221925.0272
8 | 2591330.9443 | 1221911.3209
9 | 2591404.4527 | 1221955.7845
10 | 2591380.8897 | 1221912.7959
11 | 2591308.8265 | 1221887.0991
12 | 2591202.48 | 1221868.3427
13 | 2591215.7157 | 1221841.7745
14 | 2591284.1939 | 1221860.1127
15 | 2591284.2433 | 1221860.1669
16 | 2591476.9573 | 1221850.6647
17 | 2591515.639 | 1221880.8196
18 | 2591465.4832 | 1221841.6687
19 | 2591516.2048 | 1221881.2587
20 | 2591448.7488 | 1221828.5485
21 | 2591468.0533 | 1221812.7459
22 | 2591446.1618 | 1221831.0441
23 | 2591481.143 | 1221802.0307
24 | 2591433.5635 | 1221843.7571
25 | 2591541.649 | 1221830.4935
26 | 2591533.8482 | 1221763.8995
27 | 2591564.3495 | 1221743.8802
28 | 2591549.582 | 1221789.0496
29 | 2591524.8515 | 1221769.9654
30 | 2591587.5482 | 1221723.4742
31 | 2591577.4764 | 1221824.0893
32 | 2591501.3203 | 1221786.8802
33 | 2591600.0295 | 1221709.6794
34 | 2591588.9904 | 1221838.5526
35 | 2591641.5511 | 1221762.6191
36 | 2591643.1849 | 1221760.2618
37 | 2591631.5323 | 1221777.0822
38 | 2591646.1842 | 1221755.934
39 | 2591620.6146 | 1221792.859
40 | 2591651.7471 | 1221747.9072
41 | 2591618.7877 | 1221795.4986
42 | 2591631.8563 | 1221800.9134
43 | 2591660.6801 | 1221735.0177
44 | 2591610.7555 | 1221807.1044
45 | 2591648.3197 | 1221812.709
46 | 2591434.2749 | 1221754.0229
47 | 2591446.0656 | 1221766.1131
48 | 2591428.7868 | 1221748.3022
49 | 2591451.7551 | 1221771.9388
50 | 2591408.0791 | 1221726.7167
51 | 2591385.8218 | 1221703.5161
52 | 2591369.4078 | 1221686.4063
53 | 2591616.1303 | 1221690.8021
54 | 2591617.5171 | 1221689.2055
55 | 2591619.3932 | 1221687.0456
56 | 2591604.6966 | 1221815.8588
57 | 2591596.4521 | 1221847.7141
58 | 2591607.7562 | 1221811.438
59 | 2591606.2206 | 1221859.7079
60 | 2591709.7681 | 1222214.3894
61 | 2591508.3798 | 1222049.3566
62 | 2591498.819 | 1222061.3983
63 | 2591428.5395 | 1221974.981
64 | 2591484.0333 | 1222080.0207
65 | 2591609.7885 | 1221808.5015
66 | 2591432.2978 | 1221845.2819
67 | 2591423.2146 | 1221837.5196
68 | 2591411.6016 | 1221870.8371
69 | 2591408.6762 | 1221826.4946
70 | 2591393.3639 | 1221895.6093
71 | 2591396.5463 | 1221814.4526
72 | 2591612.9702 | 1221867.9949
73 | 2591624.966 | 1221680.6298
74 | 2591635.0337 | 1221669.0392
75 | 2591640.616 | 1221662.6126
76 | 2591656.5611 | 1221644.2556
77 | 2591633.6265 | 1221614.8029
78 | 2591635.6372 | 1221617.3851
79 | 2591645.0671 | 1221629.495
80 | 2591648.4825 | 1221633.881
81 | 2591389.8866 | 1221900.4002
82 | 2591363.4259 | 1221888.6761
83 | 2591304.3862 | 1221882.2443
84 | 2591388.615 | 1221806.5788
85 | 2591379.2821 | 1221796.0694
86 | 2591380.2119 | 1221815.7327
87 | 2591367.5932 | 1221782.9069
88 | 2591365.3093 | 1221831.9668
89 | 2591359.5065 | 1221791.5176
90 | 2591360.5942 | 1221775.2686
91 | 2591699.516 | 1221678.2402
92 | 2591690.5594 | 1221691.3972
93 | 2591707.4727 | 1221666.5522
94 | 2591682.075 | 1221703.8604
95 | 2591733.6571 | 1221677.7583
96 | 2591669.5087 | 1221722.2789
97 | 2591739.4032 | 1221680.2175
98 | 2591664.0169 | 1221730.2029
99 | 2591302.3632 | 1221682.8092
100 | 2591292.9659 | 1221700.6135
101 | 2591323.8103 | 1221733.2399
102 | 2591339.917 | 1221751.8183
103 | 2591353.4569 | 1221797.9591
104 | 2591376.4813 | 1221870.4567
105 | 2591377.5263 | 1221869.0199
106 | 2591341.3041 | 1221810.8991
107 | 2591335.3962 | 1221817.1898
108 | 2591322.4466 | 1221830.9783
109 | 2591316.8887 | 1221836.8963
110 | 2591481.143 | 1221802.0307

## line_std_types
| c_nf_per_km | r_ohm_per_km | x_ohm_per_km | max_i_ka | type | q_mm2 | alpha | voltage_rating
NAYY 4x50 SE | 210 | 0.642 | 0.083 | 0.142 | cs | 50 | 0.00403 | LV
NAYY 4x120 SE | 264 | 0.225 | 0.08 | 0.242 | cs | 120 | 0.00403 | LV
NAYY 4x150 SE | 261 | 0.208 | 0.08 | 0.27 | cs | 150 | 0.00403 | LV
NA2XS2Y 1x95 RM/25 12/20 kV | 216 | 0.313 | 0.132 | 0.252 | cs | 95 | 0.00403 | MV
NA2XS2Y 1x185 RM/25 12/20 kV | 273 | 0.161 | 0.117 | 0.362 | cs | 185 | 0.00403 | MV
NA2XS2Y 1x240 RM/25 12/20 kV | 304 | 0.122 | 0.112 | 0.421 | cs | 240 | 0.00403 | MV
NA2XS2Y 1x95 RM/25 6/10 kV | 315 | 0.313 | 0.123 | 0.249 | cs | 95 | 0.00403 | MV
NA2XS2Y 1x185 RM/25 6/10 kV | 406 | 0.161 | 0.11 | 0.358 | cs | 185 | 0.00403 | MV
NA2XS2Y 1x240 RM/25 6/10 kV | 456 | 0.122 | 0.105 | 0.416 | cs | 240 | 0.00403 | MV
NA2XS2Y 1x150 RM/25 12/20 kV | 250 | 0.206 | 0.116 | 0.319 | cs | 150 | 0.00403 | MV
NA2XS2Y 1x120 RM/25 12/20 kV | 230 | 0.253 | 0.119 | 0.283 | cs | 120 | 0.00403 | MV
NA2XS2Y 1x70 RM/25 12/20 kV | 190 | 0.443 | 0.132 | 0.22 | cs | 70 | 0.00403 | MV
NA2XS2Y 1x150 RM/25 6/10 kV | 360 | 0.206 | 0.11 | 0.315 | cs | 150 | 0.00403 | MV
NA2XS2Y 1x120 RM/25 6/10 kV | 340 | 0.253 | 0.113 | 0.28 | cs | 120 | 0.00403 | MV
NA2XS2Y 1x70 RM/25 6/10 kV | 280 | 0.443 | 0.123 | 0.217 | cs | 70 | 0.00403 | MV
N2XS(FL)2Y 1x120 RM/35 64/110 kV | 112 | 0.153 | 0.166 | 0.366 | cs | 120 | 0.00393 | HV
N2XS(FL)2Y 1x185 RM/35 64/110 kV | 125 | 0.099 | 0.156 | 0.457 | cs | 185 | 0.00393 | HV
N2XS(FL)2Y 1x240 RM/35 64/110 kV | 135 | 0.075 | 0.149 | 0.526 | cs | 240 | 0.00393 | HV
N2XS(FL)2Y 1x300 RM/35 64/110 kV | 144 | 0.06 | 0.144 | 0.588 | cs | 300 | 0.00393 | HV
15-AL1/3-ST1A 0.4 | 11 | 1.8769 | 0.35 | 0.105 | ol | 16 | 0.00403 | LV
24-AL1/4-ST1A 0.4 | 11.25 | 1.2012 | 0.335 | 0.14 | ol | 24 | 0.00403 | LV
48-AL1/8-ST1A 0.4 | 12.2 | 0.5939 | 0.3 | 0.21 | ol | 48 | 0.00403 | LV
94-AL1/15-ST1A 0.4 | 13.2 | 0.306 | 0.29 | 0.35 | ol | 94 | 0.00403 | LV
34-AL1/6-ST1A 10.0 | 9.7 | 0.8342 | 0.36 | 0.17 | ol | 34 | 0.00403 | MV
48-AL1/8-ST1A 10.0 | 10.1 | 0.5939 | 0.35 | 0.21 | ol | 48 | 0.00403 | MV
70-AL1/11-ST1A 10.0 | 10.4 | 0.4132 | 0.339 | 0.29 | ol | 70 | 0.00403 | MV
94-AL1/15-ST1A 10.0 | 10.75 | 0.306 | 0.33 | 0.35 | ol | 94 | 0.00403 | MV
122-AL1/20-ST1A 10.0 | 11.1 | 0.2376 | 0.323 | 0.41 | ol | 122 | 0.00403 | MV
149-AL1/24-ST1A 10.0 | 11.25 | 0.194 | 0.315 | 0.47 | ol | 149 | 0.00403 | MV
34-AL1/6-ST1A 20.0 | 9.15 | 0.8342 | 0.382 | 0.17 | ol | 34 | 0.00403 | MV
48-AL1/8-ST1A 20.0 | 9.5 | 0.5939 | 0.372 | 0.21 | ol | 48 | 0.00403 | MV
70-AL1/11-ST1A 20.0 | 9.7 | 0.4132 | 0.36 | 0.29 | ol | 70 | 0.00403 | MV
94-AL1/15-ST1A 20.0 | 10 | 0.306 | 0.35 | 0.35 | ol | 94 | 0.00403 | MV
122-AL1/20-ST1A 20.0 | 10.3 | 0.2376 | 0.344 | 0.41 | ol | 122 | 0.00403 | MV
149-AL1/24-ST1A 20.0 | 10.5 | 0.194 | 0.337 | 0.47 | ol | 149 | 0.00403 | MV
184-AL1/30-ST1A 20.0 | 10.75 | 0.1571 | 0.33 | 0.535 | ol | 184 | 0.00403 | MV
243-AL1/39-ST1A 20.0 | 11 | 0.1188 | 0.32 | 0.645 | ol | 243 | 0.00403 | MV
48-AL1/8-ST1A 110.0 | 8 | 0.5939 | 0.46 | 0.21 | ol | 48 | 0.00403 | HV
70-AL1/11-ST1A 110.0 | 8.4 | 0.4132 | 0.45 | 0.29 | ol | 70 | 0.00403 | HV
94-AL1/15-ST1A 110.0 | 8.65 | 0.306 | 0.44 | 0.35 | ol | 94 | 0.00403 | HV
122-AL1/20-ST1A 110.0 | 8.5 | 0.2376 | 0.43 | 0.41 | ol | 122 | 0.00403 | HV
149-AL1/24-ST1A 110.0 | 8.75 | 0.194 | 0.41 | 0.47 | ol | 149 | 0.00403 | HV
184-AL1/30-ST1A 110.0 | 8.8 | 0.1571 | 0.4 | 0.535 | ol | 184 | 0.00403 | HV
243-AL1/39-ST1A 110.0 | 9 | 0.1188 | 0.39 | 0.645 | ol | 243 | 0.00403 | HV
305-AL1/39-ST1A 110.0 | 9.2 | 0.0949 | 0.38 | 0.74 | ol | 305 | 0.00403 | HV
490-AL1/64-ST1A 110.0 | 9.75 | 0.059 | 0.37 | 0.96 | ol | 490 | 0.00403 | HV
679-AL1/86-ST1A 110.0 | 9.95 | 0.042 | 0.36 | 1.15 | ol | 679 | 0.00403 | HV
490-AL1/64-ST1A 220.0 | 10 | 0.059 | 0.285 | 0.96 | ol | 490 | 0.00403 | HV
679-AL1/86-ST1A 220.0 | 11.7 | 0.042 | 0.275 | 1.15 | ol | 679 | 0.00403 | HV
490-AL1/64-ST1A 380.0 | 11 | 0.059 | 0.253 | 0.96 | ol | 490 | 0.00403 | HV
679-AL1/86-ST1A 380.0 | 14.6 | 0.042 | 0.25 | 1.15 | ol | 679 | 0.00403 | HV

## trafo_std_types
| i0_percent | pfe_kw | vkr_percent | sn_mva | vn_lv_kv | vn_hv_kv | vk_percent | shift_degree | vector_group | tap_side | tap_neutral | tap_min | tap_max | tap_step_degree | tap_step_percent | tap_phase_shifter
160 MVA 380/110 kV | 0.06 | 60 | 0.25 | 160 | 110 | 380 | 12.2 | 0 | Yy0 | hv | 0 | -9 | 9 | 0 | 1.5 | FALSE
100 MVA 220/110 kV | 0.06 | 55 | 0.26 | 100 | 110 | 220 | 12 | 0 | Yy0 | hv | 0 | -9 | 9 | 0 | 1.5 | FALSE
63 MVA 110/20 kV | 0.04 | 22 | 0.32 | 63 | 20 | 110 | 18 | 150 | YNd5 | hv | 0 | -9 | 9 | 0 | 1.5 | FALSE
40 MVA 110/20 kV | 0.05 | 18 | 0.34 | 40 | 20 | 110 | 16.2 | 150 | YNd5 | hv | 0 | -9 | 9 | 0 | 1.5 | FALSE
25 MVA 110/20 kV | 0.07 | 14 | 0.41 | 25 | 20 | 110 | 12 | 150 | YNd5 | hv | 0 | -9 | 9 | 0 | 1.5 | FALSE
63 MVA 110/10 kV | 0.04 | 22 | 0.32 | 63 | 10 | 110 | 18 | 150 | YNd5 | hv | 0 | -9 | 9 | 0 | 1.5 | FALSE
40 MVA 110/10 kV | 0.05 | 18 | 0.34 | 40 | 10 | 110 | 16.2 | 150 | YNd5 | hv | 0 | -9 | 9 | 0 | 1.5 | FALSE
25 MVA 110/10 kV | 0.07 | 14 | 0.41 | 25 | 10 | 110 | 12 | 150 | YNd5 | hv | 0 | -9 | 9 | 0 | 1.5 | FALSE
0.25 MVA 20/0.4 kV | 0.32 | 0.8 | 1.44 | 0.25 | 0.4 | 20 | 6 | 150 | Yzn5 | hv | 0 | -2 | 2 | 0 | 2.5 | FALSE
0.4 MVA 20/0.4 kV | 0.3375 | 1.35 | 1.425 | 0.4 | 0.4 | 20 | 6 | 150 | Dyn5 | hv | 0 | -2 | 2 | 0 | 2.5 | FALSE
0.63 MVA 20/0.4 kV | 0.2619 | 1.65 | 1.206 | 0.63 | 0.4 | 20 | 6 | 150 | Dyn5 | hv | 0 | -2 | 2 | 0 | 2.5 | FALSE
0.25 MVA 10/0.4 kV | 0.24 | 0.6 | 1.2 | 0.25 | 0.4 | 10 | 4 | 150 | Dyn5 | hv | 0 | -2 | 2 | 0 | 2.5 | FALSE
0.4 MVA 10/0.4 kV | 0.2375 | 0.95 | 1.325 | 0.4 | 0.4 | 10 | 4 | 150 | Dyn5 | hv | 0 | -2 | 2 | 0 | 2.5 | FALSE
0.63 MVA 10/0.4 kV | 0.1873 | 1.18 | 1.0794 | 0.63 | 0.4 | 10 | 4 | 150 | Dyn5 | hv | 0 | -2 | 2 | 0 | 2.5 | FALSE

## trafo3w_std_types
| sn_hv_mva | sn_mv_mva | sn_lv_mva | vn_hv_kv | vn_mv_kv | vn_lv_kv | vk_hv_percent | vk_mv_percent | vk_lv_percent | vkr_hv_percent | vkr_mv_percent | vkr_lv_percent | pfe_kw | i0_percent | shift_mv_degree | shift_lv_degree | vector_group | tap_side | tap_neutral | tap_min | tap_max | tap_step_percent
63/25/38 MVA 110/20/10 kV | 63 | 25 | 38 | 110 | 20 | 10 | 10.4 | 10.4 | 10.4 | 0.28 | 0.32 | 0.35 | 35 | 0.89 | 0 | 0 | YN0yn0yn0 | hv | 0 | -10 | 10 | 1.2
63/25/38 MVA 110/10/10 kV | 63 | 25 | 38 | 110 | 10 | 10 | 10.4 | 10.4 | 10.4 | 0.28 | 0.32 | 0.35 | 35 | 0.89 | 0 | 0 | YN0yn0yn0 | hv | 0 | -10 | 10 | 1.2

## fuse_std_types
| fuse_type | i_rated_a | t_avg | t_min | t_total | x_avg | x_min | x_total
HV 100A | HV 100A | 100 | 0 | [10.0, 3.64, 0.854, 0.281, 0.1, 0.0531, 0.022, 0.01] | [10.0, 4.267, 1.21, 0.403, 0.1, 0.058, 0.022, 0.01] | 0 | [300.0, 350.0, 450.0, 550.0, 700.0, 850.0, 1200.0, 1752.0] | [600.0, 700.0, 900.0, 1150.0, 1665.0, 2000.0, 3000.0, 4313.0]
HV 10A | HV 10A | 10 | 0 | [10.0, 1675.0, 0.344, 0.156, 0.1, 0.0417, 0.0171, 0.01] | [10.0, 1.3, 0.3, 0.155, 0.1, 0.0555, 0.023, 0.01] | 0 | [30.0, 32.0, 35.0, 37.0, 39.0, 50.0, 70.0, 88.0] | [60.0, 70.0, 80.0, 87.0, 94.0, 110.0, 150.0, 216.0]
HV 125A | HV 125A | 125 | 0 | [10.0, 1.82, 0.344, 0.1, 0.0467, 0.0269, 0.01] | [10.0, 2.478, 0.426, 0.1, 0.0427, 0.0211, 0.01] | 0 | [375.0, 500.0, 700.0, 925.0, 1200.0, 1500.0, 2341.0] | [750.0, 1000.0, 1500.0, 2200.0, 3000.0, 4000.0, 5765.0]
HV 160A | HV 160A | 160 | 0 | [10.0, 4.15, 1.03, 0.198, 0.1, 0.051, 0.0172, 0.01] | [10.0, 2.3, 0.734, 0.274, 0.1, 0.046, 0.0177, 0.01] | 0 | [480.0, 550.0, 700.0, 1000.0, 1260.0, 1600.0, 2500.0, 3227.0] | [960.0, 1300.0, 1700.0, 2200.0, 2996.0, 4000.0, 6000.0, 7946.0]
HV 16A | HV 16A | 16 | 0 | [10.0, 0.352, 0.164, 0.1, 0.0649, 0.0342, 0.01] | [10.0, 2.34, 0.722, 0.181, 0.1, 0.055, 0.0296, 0.01] | 0 | [48.0, 60.0, 65.0, 71.0, 80.0, 100.0, 162.0] | [96.0, 110.0, 125.0, 150.0, 168.0, 200.0, 250.0, 398.0]
HV 200A | HV 200A | 200 | 0 | [10.0, 4.267, 1.21, 0.403, 0.1, 0.058, 0.022, 0.01] | [10.0, 3.73, 1.654, 0.328, 0.1, 0.0531, 0.019, 0.01] | 0 | [600.0, 700.0, 900.0, 1150.0, 1665.0, 2000.0, 3000.0, 4313.0] | [1200.0, 1500.0, 1800.0, 2700.0, 3960.0, 5000.0, 7500.0, 10620.0]
HV 20A | HV 20A | 20 | 0 | [10.0, 1.3, 0.3, 0.155, 0.1, 0.0555, 0.023, 0.01] | [10.0, 1.3, 0.161, 0.1, 0.0611, 0.0399, 0.0141, 0.01] | 0 | [60.0, 70.0, 80.0, 87.0, 94.0, 110.0, 150.0, 216.0] | [120.0, 150.0, 200.0, 223.0, 260.0, 300.0, 450.0, 532.0]
HV 25A | HV 25A | 25 | 0 | [10.0, 2.512, 0.833, 0.299, 0.1, 0.0372, 0.0223, 0.01] | [10.0, 3.125, 0.597, 0.198, 0.1, 0.0378, 0.022, 0.01] | 0 | [75.0, 82.0, 90.0, 100.0, 124.0, 170.0, 200.0, 289.0] | [150.0, 170.0, 210.0, 250.0, 294.0, 400.0, 500.0, 711.0]
HV 31.5A | HV 31.5A | 31.5 | 0 | [10.0, 2.34, 0.722, 0.181, 0.1, 0.055, 0.0296, 0.01] | [10.0, 2.84, 0.368, 0.164, 0.1, 0.0621, 0.0378, 0.0195, 0.01] | 0 | [95.0, 110.0, 125.0, 150.0, 165.0, 200.0, 250.0, 390.0] | [189.0, 220.0, 300.0, 350.0, 393.0, 450.0, 530.0, 700.0, 960.0]
HV 40A | HV 40A | 40 | 0 | [10.0, 1.3, 0.161, 0.1, 0.0611, 0.0399, 0.0141, 0.01] | [10.0, 2.05, 0.369, 0.198, 0.1, 0.051, 0.0298, 0.01] | 0 | [120.0, 150.0, 200.0, 223.0, 260.0, 300.0, 450.0, 532.0] | [240.0, 300.0, 400.0, 450.0, 530.0, 650.0, 800.0, 1311.0]
HV 50A | HV 50A | 50 | 0 | [10.0, 3.215, 0.597, 0.198, 0.1, 0.0378, 0.022, 0.01] | [10.0, 3.64, 0.854, 0.281, 0.1, 0.0531, 0.022, 0.01] | 0 | [150.0, 170.0, 210.0, 250.0, 294.0, 400.0, 500.0, 711.0] | [300.0, 350.0, 450.0, 550.0, 700.0, 850.0, 1200.0, 1752.0]
HV 6.3A | HV 6.3A | 6.3 | 0 | [10.0, 1.39, 0.344, 0.168, 0.1, 0.056, 0.0263, 0.01] | [10.0, 1.711, 0.516, 0.198, 0.1, 0.0634, 0.0303, 0.01] | 0 | [19.0, 19.5, 20.4, 20.8, 22.0, 25.0, 32.0, 48.0] | [38.0, 40.0, 43.0, 48.0, 53.0, 60.0, 75.0, 118.0]
HV 63A | HV 63A | 63 | 0 | [10.0, 2.84, 0.368, 0.164, 0.1, 0.0621, 0.0378, 0.0195, 0.01] | [10.0, 1.82, 0.344, 0.1, 0.0467, 0.0269, 0.01] | 0 | [189.0, 220.0, 300.0, 350.0, 393.0, 450.0, 530.0, 700.0, 961.0] | [378.0, 500.0, 700.0, 934.0, 1200.0, 1500.0, 2366.0]
HV 80A | HV 80A | 80 | 0 | [10.0, 2.05, 0.369, 0.198, 0.1, 0.051, 0.0298, 0.01] | [10.0, 4.15, 1.03, 0.198, 0.1, 0.051, 0.0172, 0.01] | 0 | [240.0, 300.0, 400.0, 450.0, 530.0, 650.0, 800.0, 1311.0] | [480.0, 550.0, 700.0, 1000.0, 1260.0, 1600.0, 2500.0, 3227.0]
Siemens NH-1-100 | Siemens NH-1-100 | 100 | [5400.0, 2000.0, 400.0, 20.0, 1.0, 0.2, 0.012, 0.004] | 0 | 0 | [150.0, 190.0, 250.0, 430.0, 900.0, 1250.0, 2700.0, 3600.0] | 0 | 0
Siemens NH-1-125 | Siemens NH-1-125 | 125 | [4800.0, 120.0, 7.0, 0.1, 0.004] | 0 | 0 | [180.0, 400.0, 740.0, 2000.0, 4250.0] | 0 | 0
Siemens NH-1-16 | Siemens NH-1-16 | 16 | [4000.0, 400.0, 2.0, 0.1, 0.04, 0.01] | 0 | 0 | [26.0, 35.0, 75.0, 150.0, 200.0, 300.0] | 0 | 0
Siemens NH-1-160 | Siemens NH-1-160 | 160 | [4800.0, 120.0, 7.0, 0.1, 0.004] | 0 | 0 | [210.0, 500.0, 900.0, 2300.0, 5000.0] | 0 | 0
Siemens NH-1-25 | Siemens NH-1-25 | 25 | [4000.0, 1000.0, 10.0, 0.2, 0.02, 0.01] | 0 | 0 | [40.0, 50.0, 100.0, 210.0, 400.0, 500.0] | 0 | 0
Siemens NH-1-50 | Siemens NH-1-50 | 50 | [4000.0, 40.0, 4.0, 1.0, 0.02, 0.01] | 0 | 0 | [86.0, 200.0, 300.0, 400.0, 1000.0, 1280.0] | 0 | 0
Siemens NH-1-63 | Siemens NH-1-63 | 63 | [4000.0, 100.0, 10.0, 2.0, 0.04, 0.01] | 0 | 0 | [100.0, 200.0, 300.0, 400.0, 1000.0, 1500.0] | 0 | 0
Siemens NH-1-80 | Siemens NH-1-80 | 80 | [4800.0, 120.0, 7.0, 0.1, 0.01] | 0 | 0 | [150.58, 250.0, 450.0, 1150.0, 2470.0] | 0 | 0
Siemens NH-2-1000 | Siemens NH-2-1000 | 1000 | [4800.0, 120.0, 7.0, 0.1, 0.004] | 0 | 0 | [1900.0, 3500.0, 8400.0, 24000.0, 52000.0] | 0 | 0
Siemens NH-2-200 | Siemens NH-2-200 | 200 | [4800.0, 120.0, 7.0, 0.1, 0.004] | 0 | 0 | [280.0, 650.0, 1200.0, 3000.0, 7000.0] | 0 | 0
Siemens NH-2-224 | Siemens NH-2-224 | 224 | [4800.0, 120.0, 7.0, 0.2, 0.04, 0.004] | 0 | 0 | [400.0, 750.0, 1453.0, 3025.0, 4315.0, 7600.0] | 0 | 0
Siemens NH-2-250 | Siemens NH-2-250 | 250 | [4800.0, 120.0, 7.0, 0.1, 0.004] | 0 | 0 | [450.0, 800.0, 1650.0, 4000.0, 8500.0] | 0 | 0
Siemens NH-2-315 | Siemens NH-2-315 | 315 | [4800.0, 120.0, 7.0, 0.1, 0.004] | 0 | 0 | [550.0, 920.0, 1900.0, 5000.0, 11000.0] | 0 | 0
Siemens NH-2-355 | Siemens NH-2-355 | 355 | [4800.0, 120.0, 6.0, 0.1, 0.004] | 0 | 0 | [650.0, 1116.27, 2350.0, 5840.0, 12790.0] | 0 | 0
Siemens NH-2-400 | Siemens NH-2-400 | 400 | [4800.0, 120.0, 7.0, 0.1, 0.004] | 0 | 0 | [720.0, 1350.0, 2800.0, 6500.0, 15000.0] | 0 | 0
Siemens NH-2-425 | Siemens NH-2-425 | 425 | [4800.0, 120.0, 7.0, 0.1, 0.004] | 0 | 0 | [850.0, 1500.0, 3050.0, 7500.0, 16500.0] | 0 | 0
Siemens NH-2-630 | Siemens NH-2-630 | 630 | [4800.0, 120.0, 7.0, 0.1, 0.004] | 0 | 0 | [1200.0, 2000.0, 4800.0, 12000.0, 26000.0] | 0 | 0

## dtypes
| element | column | dtype
0 | bus | name | object
1 | bus | vn_kv | float64
2 | bus | type | object
3 | bus | zone | object
4 | bus | in_service | bool
5 | load | name | object
6 | load | bus | uint32
7 | load | p_mw | float64
8 | load | q_mvar | float64
9 | load | const_z_percent | float64
10 | load | const_i_percent | float64
11 | load | sn_mva | float64
12 | load | scaling | float64
13 | load | in_service | bool
14 | load | type | object
15 | ext_grid | name | object
16 | ext_grid | bus | uint32
17 | ext_grid | vm_pu | float64
18 | ext_grid | va_degree | float64
19 | ext_grid | slack_weight | float64
20 | ext_grid | in_service | bool
21 | line | name | object
22 | line | std_type | object
23 | line | from_bus | uint32
24 | line | to_bus | uint32
25 | line | length_km | float64
26 | line | r_ohm_per_km | float64
27 | line | x_ohm_per_km | float64
28 | line | c_nf_per_km | float64
29 | line | g_us_per_km | float64
30 | line | max_i_ka | float64
31 | line | df | float64
32 | line | parallel | uint32
33 | line | type | object
34 | line | in_service | bool
35 | trafo | name | object
36 | trafo | std_type | object
37 | trafo | hv_bus | uint32
38 | trafo | lv_bus | uint32
39 | trafo | sn_mva | float64
40 | trafo | vn_hv_kv | float64
41 | trafo | vn_lv_kv | float64
42 | trafo | vk_percent | float64
43 | trafo | vkr_percent | float64
44 | trafo | pfe_kw | float64
45 | trafo | i0_percent | float64
46 | trafo | shift_degree | float64
47 | trafo | tap_side | object
48 | trafo | tap_neutral | int32
49 | trafo | tap_min | int32
50 | trafo | tap_max | int32
51 | trafo | tap_step_percent | float64
52 | trafo | tap_step_degree | float64
53 | trafo | tap_pos | int32
54 | trafo | tap_phase_shifter | bool
55 | trafo | parallel | uint32
56 | trafo | df | float64
57 | trafo | in_service | bool
58 | line_geodata | coords | object
59 | bus_geodata | x | float64
60 | bus_geodata | y | float64
61 | bus_geodata | coords | object

## parameters
| version | format_version | converged | OPF_converged | name | f_hz | sn_mva
0 | 2.14.6 | 2.14.0 | FALSE | FALSE |  | 50 | 1