## bus
| name | vn_kv | type | zone | in_service
0 | bus_LV_746-6_0_6_node_0 | 0.4 | n |  | TRUE
1 | bus_LV_746-6_0_6_node_1 | 0.4 | n |  | TRUE
2 | bus_LV_746-6_0_6_node_3 | 0.4 | n |  | TRUE
3 | bus_LV_746-6_0_6_node_6 | 0.4 | n |  | TRUE
4 | bus_LV_746-6_0_6_node_5 | 0.4 | n |  | TRUE
5 | bus_LV_746-6_0_6_node_46 | 0.4 | n |  | TRUE
6 | bus_LV_746-6_0_6_node_88 | 0.4 | n |  | TRUE
7 | bus_LV_746-6_0_6_node_42 | 0.4 | n |  | TRUE
8 | bus_LV_746-6_0_6_node_43 | 0.4 | n |  | TRUE
9 | bus_LV_746-6_0_6_node_44 | 0.4 | n |  | TRUE
10 | bus_LV_746-6_0_6_node_45 | 0.4 | n |  | TRUE
11 | bus_LV_746-6_0_6_node_89 | 0.4 | n |  | TRUE
12 | bus_LV_746-6_0_6_node_7 | 0.4 | n |  | TRUE
13 | bus_LV_746-6_0_6_node_8 | 0.4 | n |  | TRUE
14 | bus_LV_746-6_0_6_node_9 | 0.4 | n |  | TRUE
15 | bus_LV_746-6_0_6_node_10 | 0.4 | n |  | TRUE
16 | bus_LV_746-6_0_6_node_11 | 0.4 | n |  | TRUE
17 | bus_LV_746-6_0_6_node_12 | 0.4 | n |  | TRUE
18 | bus_LV_746-6_0_6_node_13 | 0.4 | n |  | TRUE
19 | bus_LV_746-6_0_6_node_14 | 0.4 | n |  | TRUE
20 | bus_LV_746-6_0_6_node_15 | 0.4 | n |  | TRUE
21 | bus_LV_746-6_0_6_node_17 | 0.4 | n |  | TRUE
22 | bus_LV_746-6_0_6_node_16 | 0.4 | n |  | TRUE
23 | bus_LV_746-6_0_6_node_25 | 0.4 | n |  | TRUE
24 | bus_LV_746-6_0_6_node_18 | 0.4 | n |  | TRUE
25 | bus_LV_746-6_0_6_node_26 | 0.4 | n |  | TRUE
26 | bus_LV_746-6_0_6_node_19 | 0.4 | n |  | TRUE
27 | bus_LV_746-6_0_6_node_20 | 0.4 | n |  | TRUE
28 | bus_LV_746-6_0_6_node_24 | 0.4 | n |  | TRUE
29 | bus_LV_746-6_0_6_node_21 | 0.4 | n |  | TRUE
30 | bus_LV_746-6_0_6_node_91 | 0.4 | n |  | TRUE
31 | bus_LV_746-6_0_6_node_28 | 0.4 | n |  | TRUE
32 | bus_LV_746-6_0_6_node_22 | 0.4 | n |  | TRUE
33 | bus_LV_746-6_0_6_node_90 | 0.4 | n |  | TRUE
34 | bus_LV_746-6_0_6_node_23 | 0.4 | n |  | TRUE
35 | bus_LV_746-6_0_6_node_30 | 0.4 | n |  | TRUE
36 | bus_LV_746-6_0_6_node_36 | 0.4 | n |  | TRUE
37 | bus_LV_746-6_0_6_node_29 | 0.4 | n |  | TRUE
38 | bus_LV_746-6_0_6_node_27 | 0.4 | n |  | TRUE
39 | bus_LV_746-6_0_6_node_52 | 0.4 | n |  | TRUE
40 | bus_LV_746-6_0_6_node_53 | 0.4 | n |  | TRUE
41 | bus_LV_746-6_0_6_node_31 | 0.4 | n |  | TRUE
42 | bus_LV_746-6_0_6_node_32 | 0.4 | n |  | TRUE
43 | bus_LV_746-6_0_6_node_33 | 0.4 | n |  | TRUE
44 | bus_LV_746-6_0_6_node_99 | 0.4 | n |  | TRUE
45 | bus_LV_746-6_0_6_node_41 | 0.4 | n |  | TRUE
46 | bus_LV_746-6_0_6_node_34 | 0.4 | n |  | TRUE
47 | bus_LV_746-6_0_6_node_100 | 0.4 | n |  | TRUE
48 | bus_LV_746-6_0_6_node_35 | 0.4 | n |  | TRUE
49 | bus_LV_746-6_0_6_node_37 | 0.4 | n |  | TRUE
50 | bus_LV_746-6_0_6_node_38 | 0.4 | n |  | TRUE
51 | bus_LV_746-6_0_6_node_134 | 0.4 | n |  | TRUE
52 | bus_LV_746-6_0_6_node_39 | 0.4 | n |  | TRUE
53 | bus_LV_746-6_0_6_node_40 | 0.4 | n |  | TRUE
54 | bus_LV_746-6_0_6_node_109 | 0.4 | n |  | TRUE
55 | bus_LV_746-6_0_6_node_112 | 0.4 | n |  | TRUE
56 | bus_LV_746-6_0_6_node_132 | 0.4 | n |  | TRUE
57 | bus_LV_746-6_0_6_node_47 | 0.4 | n |  | TRUE
58 | bus_LV_746-6_0_6_node_51 | 0.4 | n |  | TRUE
59 | bus_LV_746-6_0_6_node_87 | 0.4 | n |  | TRUE
60 | bus_LV_746-6_0_6_node_49 | 0.4 | n |  | TRUE
61 | bus_LV_746-6_0_6_node_48 | 0.4 | n |  | TRUE
62 | bus_LV_746-6_0_6_node_50 | 0.4 | n |  | TRUE
63 | bus_LV_746-6_0_6_node_97 | 0.4 | n |  | TRUE
64 | bus_LV_746-6_0_6_node_85 | 0.4 | n |  | TRUE
65 | bus_LV_746-6_0_6_node_54 | 0.4 | n |  | TRUE
66 | bus_LV_746-6_0_6_node_55 | 0.4 | n |  | TRUE
67 | bus_LV_746-6_0_6_node_56 | 0.4 | n |  | TRUE
68 | bus_LV_746-6_0_6_node_57 | 0.4 | n |  | TRUE
69 | bus_LV_746-6_0_6_node_58 | 0.4 | n |  | TRUE
70 | bus_LV_746-6_0_6_node_59 | 0.4 | n |  | TRUE
71 | bus_LV_746-6_0_6_node_60 | 0.4 | n |  | TRUE
72 | bus_LV_746-6_0_6_node_61 | 0.4 | n |  | TRUE
73 | bus_LV_746-6_0_6_node_62 | 0.4 | n |  | TRUE
74 | bus_LV_746-6_0_6_node_63 | 0.4 | n |  | TRUE
75 | bus_LV_746-6_0_6_node_64 | 0.4 | n |  | TRUE
76 | bus_LV_746-6_0_6_node_65 | 0.4 | n |  | TRUE
77 | bus_LV_746-6_0_6_node_66 | 0.4 | n |  | TRUE
78 | bus_LV_746-6_0_6_node_67 | 0.4 | n |  | TRUE
79 | bus_LV_746-6_0_6_node_68 | 0.4 | n |  | TRUE
80 | bus_LV_746-6_0_6_node_69 | 0.4 | n |  | TRUE
81 | bus_LV_746-6_0_6_node_70 | 0.4 | n |  | TRUE
82 | bus_LV_746-6_0_6_node_71 | 0.4 | n |  | TRUE
83 | bus_LV_746-6_0_6_node_138 | 0.4 | n |  | TRUE
84 | bus_LV_746-6_0_6_node_141 | 0.4 | n |  | TRUE
85 | bus_LV_746-6_0_6_node_137 | 0.4 | n |  | TRUE
86 | bus_LV_746-6_0_6_node_72 | 0.4 | n |  | TRUE
87 | bus_LV_746-6_0_6_node_73 | 0.4 | n |  | TRUE
88 | bus_LV_746-6_0_6_node_75 | 0.4 | n |  | TRUE
89 | bus_LV_746-6_0_6_node_77 | 0.4 | n |  | TRUE
90 | bus_LV_746-6_0_6_node_79 | 0.4 | n |  | TRUE
91 | bus_LV_746-6_0_6_node_80 | 0.4 | n |  | TRUE
92 | bus_LV_746-6_0_6_node_78 | 0.4 | n |  | TRUE
93 | bus_LV_746-6_0_6_node_83 | 0.4 | n |  | TRUE
94 | bus_LV_746-6_0_6_node_81 | 0.4 | n |  | TRUE
95 | bus_LV_746-6_0_6_node_82 | 0.4 | n |  | TRUE
96 | bus_LV_746-6_0_6_node_84 | 0.4 | n |  | TRUE
97 | bus_LV_746-6_0_6_node_102 | 0.4 | n |  | TRUE
98 | bus_LV_746-6_0_6_node_103 | 0.4 | n |  | TRUE
99 | bus_LV_746-6_0_6_node_105 | 0.4 | n |  | TRUE
100 | bus_LV_746-6_0_6_node_104 | 0.4 | n |  | TRUE
101 | bus_LV_746-6_0_6_node_115 | 0.4 | n |  | TRUE
102 | bus_LV_746-6_0_6_node_86 | 0.4 | n |  | TRUE
103 | bus_LV_746-6_0_6_node_96 | 0.4 | n |  | TRUE
104 | bus_LV_746-6_0_6_node_98 | 0.4 | n |  | TRUE
105 | bus_LV_746-6_0_6_node_95 | 0.4 | n |  | TRUE
106 | bus_LV_746-6_0_6_node_92 | 0.4 | n |  | TRUE
107 | bus_LV_746-6_0_6_node_93 | 0.4 | n |  | TRUE
108 | bus_LV_746-6_0_6_node_94 | 0.4 | n |  | TRUE
109 | bus_LV_746-6_0_6_node_101 | 0.4 | n |  | TRUE
110 | bus_LV_746-6_0_6_node_106 | 0.4 | n |  | TRUE
111 | bus_LV_746-6_0_6_node_116 | 0.4 | n |  | TRUE
112 | bus_LV_746-6_0_6_node_107 | 0.4 | n |  | TRUE
113 | bus_LV_746-6_0_6_node_108 | 0.4 | n |  | TRUE
114 | bus_LV_746-6_0_6_node_110 | 0.4 | n |  | TRUE
115 | bus_LV_746-6_0_6_node_118 | 0.4 | n |  | TRUE
116 | bus_LV_746-6_0_6_node_111 | 0.4 | n |  | TRUE
117 | bus_LV_746-6_0_6_node_119 | 0.4 | n |  | TRUE
118 | bus_LV_746-6_0_6_node_113 | 0.4 | n |  | TRUE
119 | bus_LV_746-6_0_6_node_114 | 0.4 | n |  | TRUE
120 | bus_LV_746-6_0_6_node_121 | 0.4 | n |  | TRUE
121 | bus_LV_746-6_0_6_node_122 | 0.4 | n |  | TRUE
122 | bus_LV_746-6_0_6_node_117 | 0.4 | n |  | TRUE
123 | bus_LV_746-6_0_6_node_125 | 0.4 | n |  | TRUE
124 | bus_LV_746-6_0_6_node_126 | 0.4 | n |  | TRUE
125 | bus_LV_746-6_0_6_node_124 | 0.4 | n |  | TRUE
126 | bus_LV_746-6_0_6_node_120 | 0.4 | n |  | TRUE
127 | bus_LV_746-6_0_6_node_127 | 0.4 | n |  | TRUE
128 | bus_LV_746-6_0_6_node_128 | 0.4 | n |  | TRUE
129 | bus_LV_746-6_0_6_node_123 | 0.4 | n |  | TRUE
130 | bus_LV_746-6_0_6_node_167 | 0.4 | n |  | TRUE
131 | bus_LV_746-6_0_6_node_129 | 0.4 | n |  | TRUE
132 | bus_LV_746-6_0_6_node_168 | 0.4 | n |  | TRUE
133 | bus_LV_746-6_0_6_node_130 | 0.4 | n |  | TRUE
134 | bus_LV_746-6_0_6_node_165 | 0.4 | n |  | TRUE
135 | bus_LV_746-6_0_6_node_136 | 0.4 | n |  | TRUE
136 | bus_LV_746-6_0_6_node_166 | 0.4 | n |  | TRUE
137 | bus_LV_746-6_0_6_node_133 | 0.4 | n |  | TRUE
138 | bus_LV_746-6_0_6_node_131 | 0.4 | n |  | TRUE
139 | bus_LV_746-6_0_6_node_135 | 0.4 | n |  | TRUE
140 | bus_LV_746-6_0_6_node_163 | 0.4 | n |  | TRUE
141 | bus_LV_746-6_0_6_node_164 | 0.4 | n |  | TRUE
142 | bus_LV_746-6_0_6_node_139 | 0.4 | n |  | TRUE
143 | bus_LV_746-6_0_6_node_140 | 0.4 | n |  | TRUE
144 | bus_LV_746-6_0_6_node_142 | 0.4 | n |  | TRUE
145 | bus_LV_746-6_0_6_node_143 | 0.4 | n |  | TRUE
146 | bus_LV_746-6_0_6_node_144 | 0.4 | n |  | TRUE
147 | bus_LV_746-6_0_6_node_145 | 0.4 | n |  | TRUE
148 | bus_LV_746-6_0_6_node_148 | 0.4 | n |  | TRUE
149 | bus_LV_746-6_0_6_node_146 | 0.4 | n |  | TRUE
150 | bus_LV_746-6_0_6_node_147 | 0.4 | n |  | TRUE
151 | bus_LV_746-6_0_6_node_149 | 0.4 | n |  | TRUE
152 | bus_LV_746-6_0_6_node_151 | 0.4 | n |  | TRUE
153 | bus_LV_746-6_0_6_node_150 | 0.4 | n |  | TRUE
154 | bus_LV_746-6_0_6_node_152 | 0.4 | n |  | TRUE
155 | bus_LV_746-6_0_6_node_153 | 0.4 | n |  | TRUE
156 | bus_LV_746-6_0_6_node_162 | 0.4 | n |  | TRUE
157 | bus_LV_746-6_0_6_node_161 | 0.4 | n |  | TRUE
158 | bus_LV_746-6_0_6_node_154 | 0.4 | n |  | TRUE
159 | bus_LV_746-6_0_6_node_155 | 0.4 | n |  | TRUE
160 | bus_LV_746-6_0_6_node_156 | 0.4 | n |  | TRUE
161 | bus_LV_746-6_0_6_node_157 | 0.4 | n |  | TRUE
162 | bus_LV_746-6_0_6_node_186 | 0.4 | n |  | TRUE
163 | bus_LV_746-6_0_6_node_185 | 0.4 | n |  | TRUE
164 | bus_LV_746-6_0_6_node_187 | 0.4 | n |  | TRUE
165 | bus_LV_746-6_0_6_node_184 | 0.4 | n |  | TRUE
166 | bus_LV_746-6_0_6_node_158 | 0.4 | n |  | TRUE
167 | bus_LV_746-6_0_6_node_159 | 0.4 | n |  | TRUE
168 | bus_LV_746-6_0_6_node_160 | 0.4 | n |  | TRUE
169 | bus_LV_746-6_0_6_node_180 | 0.4 | n |  | TRUE
170 | bus_LV_746-6_0_6_node_178 | 0.4 | n |  | TRUE
171 | bus_LV_746-6_0_6_node_169 | 0.4 | n |  | TRUE
172 | bus_LV_746-6_0_6_node_170 | 0.4 | n |  | TRUE
173 | bus_LV_746-6_0_6_node_171 | 0.4 | n |  | TRUE
174 | bus_LV_746-6_0_6_node_172 | 0.4 | n |  | TRUE
175 | bus_LV_746-6_0_6_node_176 | 0.4 | n |  | TRUE
176 | bus_LV_746-6_0_6_node_193 | 0.4 | n |  | TRUE
177 | bus_LV_746-6_0_6_node_174 | 0.4 | n |  | TRUE
178 | bus_LV_746-6_0_6_node_195 | 0.4 | n |  | TRUE
179 | bus_LV_746-6_0_6_node_192 | 0.4 | n |  | TRUE
180 | bus_LV_746-6_0_6_node_173 | 0.4 | n |  | TRUE
181 | bus_LV_746-6_0_6_node_175 | 0.4 | n |  | TRUE
182 | bus_LV_746-6_0_6_node_177 | 0.4 | n |  | TRUE
183 | bus_LV_746-6_0_6_node_179 | 0.4 | n |  | TRUE
184 | bus_LV_746-6_0_6_node_181 | 0.4 | n |  | TRUE
185 | bus_LV_746-6_0_6_node_182 | 0.4 | n |  | TRUE
186 | bus_LV_746-6_0_6_node_183 | 0.4 | n |  | TRUE
187 | bus_LV_746-6_0_6_node_188 | 0.4 | n |  | TRUE
188 | bus_LV_746-6_0_6_node_189 | 0.4 | n |  | TRUE
189 | bus_LV_746-6_0_6_node_190 | 0.4 | n |  | TRUE
190 | bus_LV_746-6_0_6_node_196 | 0.4 | n |  | TRUE
191 | bus_LV_746-6_0_6_node_191 | 0.4 | n |  | TRUE
192 | bus_LV_746-6_0_6_node_194 | 0.4 | n |  | TRUE
193 | bus_MV_416_0_node_31 | 20 | n |  | TRUE

## load
| name | bus | p_mw | q_mvar | const_z_percent | const_i_percent | sn_mva | scaling | in_service | type
0 | LV_746-6_0_6_load_0 | 0 | 0.0028341 | 0.00071029 | 0 | 0 |  | 1 | TRUE | wye
1 | LV_746-6_0_6_load_1 | 1 | 0.0053275 | 0.0013352 | 0 | 0 |  | 1 | TRUE | wye
2 | LV_746-6_0_6_load_6 | 3 | 0.0065716 | 0.001647 | 0 | 0 |  | 1 | TRUE | wye
3 | LV_746-6_0_6_load_5 | 4 | 0.0065992 | 0.0016539 | 0 | 0 |  | 1 | TRUE | wye
4 | LV_746-6_0_6_load_46 | 5 | 0.0017683 | 0.00044318 | 0 | 0 |  | 1 | TRUE | wye
5 | LV_746-6_0_6_load_88 | 6 | 0.0026601 | 0.00066667 | 0 | 0 |  | 1 | TRUE | wye
6 | LV_746-6_0_6_load_42 | 7 | 0.0050116 | 0.001256 | 0 | 0 |  | 1 | TRUE | wye
7 | LV_746-6_0_6_load_45 | 10 | 0.0031526 | 0.00079012 | 0 | 0 |  | 1 | TRUE | wye
8 | LV_746-6_0_6_load_89 | 11 | 0.0012753 | 0.00031961 | 0 | 0 |  | 1 | TRUE | wye
9 | LV_746-6_0_6_load_7 | 12 | 0.003374 | 0.00084559 | 0 | 0 |  | 1 | TRUE | wye
10 | LV_746-6_0_6_load_8 | 13 | 0.0038796 | 0.00097233 | 0 | 0 |  | 1 | TRUE | wye
11 | LV_746-6_0_6_load_9 | 14 | 0.0026748 | 0.00067038 | 0 | 0 |  | 1 | TRUE | wye
12 | LV_746-6_0_6_load_10 | 15 | 0.0013764 | 0.00034496 | 0 | 0 |  | 1 | TRUE | wye
13 | LV_746-6_0_6_load_11 | 16 | 0.0018042 | 0.00045218 | 0 | 0 |  | 1 | TRUE | wye
14 | LV_746-6_0_6_load_12 | 17 | 0.0011918 | 0.00029869 | 0 | 0 |  | 1 | TRUE | wye
15 | LV_746-6_0_6_load_13 | 18 | 0.0016974 | 0.0004254 | 0 | 0 |  | 1 | TRUE | wye
16 | LV_746-6_0_6_load_15 | 20 | 0.0013197 | 0.00033075 | 0 | 0 |  | 1 | TRUE | wye
17 | LV_746-6_0_6_load_17 | 21 | 0.001158 | 0.00029022 | 0 | 0 |  | 1 | TRUE | wye
18 | LV_746-6_0_6_load_16 | 22 | 0.0018064 | 0.00045273 | 0 | 0 |  | 1 | TRUE | wye
19 | LV_746-6_0_6_load_25 | 23 | 0.0012992 | 0.00032562 | 0 | 0 |  | 1 | TRUE | wye
20 | LV_746-6_0_6_load_26 | 25 | 0.0020612 | 0.00051658 | 0 | 0 |  | 1 | TRUE | wye
21 | LV_746-6_0_6_load_20 | 27 | 0.0024598 | 0.00061648 | 0 | 0 |  | 1 | TRUE | wye
22 | LV_746-6_0_6_load_24 | 28 | 0.0020745 | 0.00051991 | 0 | 0 |  | 1 | TRUE | wye
23 | LV_746-6_0_6_load_21 | 29 | 0.0015176 | 0.00038034 | 0 | 0 |  | 1 | TRUE | wye
24 | LV_746-6_0_6_load_91 | 30 | 0.0037295 | 0.00093471 | 0 | 0 |  | 1 | TRUE | wye
25 | LV_746-6_0_6_load_28 | 31 | 0.0032791 | 0.00082181 | 0 | 0 |  | 1 | TRUE | wye
26 | LV_746-6_0_6_load_22 | 32 | 0.0023898 | 0.00059893 | 0 | 0 |  | 1 | TRUE | wye
27 | LV_746-6_0_6_load_90 | 33 | 0.0028245 | 0.00070788 | 0 | 0 |  | 1 | TRUE | wye
28 | LV_746-6_0_6_load_23 | 34 | 0.003096 | 0.00077593 | 0 | 0 |  | 1 | TRUE | wye
29 | LV_746-6_0_6_load_30 | 35 | 0.0031642 | 0.00079302 | 0 | 0 |  | 1 | TRUE | wye
30 | LV_746-6_0_6_load_36 | 36 | 0.0033155 | 0.00083095 | 0 | 0 |  | 1 | TRUE | wye
31 | LV_746-6_0_6_load_27 | 38 | 0.0010159 | 0.00025461 | 0 | 0 |  | 1 | TRUE | wye
32 | LV_746-6_0_6_load_52 | 39 | 0.0033415 | 0.00083745 | 0 | 0 |  | 1 | TRUE | wye
33 | LV_746-6_0_6_load_53 | 40 | 0.0029405 | 0.00073696 | 0 | 0 |  | 1 | TRUE | wye
34 | LV_746-6_0_6_load_31 | 41 | 0.0018421 | 0.00046167 | 0 | 0 |  | 1 | TRUE | wye
35 | LV_746-6_0_6_load_32 | 42 | 0.0020104 | 0.00050384 | 0 | 0 |  | 1 | TRUE | wye
36 | LV_746-6_0_6_load_33 | 43 | 0.0021104 | 0.00052891 | 0 | 0 |  | 1 | TRUE | wye
37 | LV_746-6_0_6_load_99 | 44 | 0.0022904 | 0.00057404 | 0 | 0 |  | 1 | TRUE | wye
38 | LV_746-6_0_6_load_41 | 45 | 0.0029285 | 0.00073396 | 0 | 0 |  | 1 | TRUE | wye
39 | LV_746-6_0_6_load_34 | 46 | 0.0023371 | 0.00058574 | 0 | 0 |  | 1 | TRUE | wye
40 | LV_746-6_0_6_load_35 | 48 | 0.0027704 | 0.00069433 | 0 | 0 |  | 1 | TRUE | wye
41 | LV_746-6_0_6_load_37 | 49 | 0.0029806 | 0.00074701 | 0 | 0 |  | 1 | TRUE | wye
42 | LV_746-6_0_6_load_38 | 50 | 0.0017849 | 0.00044734 | 0 | 0 |  | 1 | TRUE | wye
43 | LV_746-6_0_6_load_134 | 51 | 0.0046319 | 0.0011609 | 0 | 0 |  | 1 | TRUE | wye
44 | LV_746-6_0_6_load_39 | 52 | 0.0014644 | 0.00036702 | 0 | 0 |  | 1 | TRUE | wye
45 | LV_746-6_0_6_load_40 | 53 | 0.0024911 | 0.00062432 | 0 | 0 |  | 1 | TRUE | wye
46 | LV_746-6_0_6_load_109 | 54 | 0.0020104 | 0.00050386 | 0 | 0 |  | 1 | TRUE | wye
47 | LV_746-6_0_6_load_112 | 55 | 0.0022623 | 0.00056699 | 0 | 0 |  | 1 | TRUE | wye
48 | LV_746-6_0_6_load_132 | 56 | 0.0033724 | 0.00084521 | 0 | 0 |  | 1 | TRUE | wye
49 | LV_746-6_0_6_load_47 | 57 | 0.0070408 | 0.0017646 | 0 | 0 |  | 1 | TRUE | wye
50 | LV_746-6_0_6_load_49 | 60 | 0.002496 | 0.00062556 | 0 | 0 |  | 1 | TRUE | wye
51 | LV_746-6_0_6_load_48 | 61 | 0.0045199 | 0.0011328 | 0 | 0 |  | 1 | TRUE | wye
52 | LV_746-6_0_6_load_50 | 62 | 0.0034522 | 0.0008652 | 0 | 0 |  | 1 | TRUE | wye
53 | LV_746-6_0_6_load_97 | 63 | 0.0030994 | 0.00077678 | 0 | 0 |  | 1 | TRUE | wye
54 | LV_746-6_0_6_load_85 | 64 | 0.0022126 | 0.00055452 | 0 | 0 |  | 1 | TRUE | wye
55 | LV_746-6_0_6_load_54 | 65 | 0.0034616 | 0.00086755 | 0 | 0 |  | 1 | TRUE | wye
56 | LV_746-6_0_6_load_55 | 66 | 0.0021339 | 0.00053481 | 0 | 0 |  | 1 | TRUE | wye
57 | LV_746-6_0_6_load_56 | 67 | 0.0025465 | 0.00063822 | 0 | 0 |  | 1 | TRUE | wye
58 | LV_746-6_0_6_load_57 | 68 | 0.002026 | 0.00050775 | 0 | 0 |  | 1 | TRUE | wye
59 | LV_746-6_0_6_load_58 | 69 | 0.0023821 | 0.000597 | 0 | 0 |  | 1 | TRUE | wye
60 | LV_746-6_0_6_load_59 | 70 | 0.0023222 | 0.00058199 | 0 | 0 |  | 1 | TRUE | wye
61 | LV_746-6_0_6_load_60 | 71 | 0.0028783 | 0.00072136 | 0 | 0 |  | 1 | TRUE | wye
62 | LV_746-6_0_6_load_61 | 72 | 0.0027162 | 0.00068075 | 0 | 0 |  | 1 | TRUE | wye
63 | LV_746-6_0_6_load_62 | 73 | 0.0025191 | 0.00063135 | 0 | 0 |  | 1 | TRUE | wye
64 | LV_746-6_0_6_load_63 | 74 | 0.0038553 | 0.00096623 | 0 | 0 |  | 1 | TRUE | wye
65 | LV_746-6_0_6_load_64 | 75 | 0.002341 | 0.0005867 | 0 | 0 |  | 1 | TRUE | wye
66 | LV_746-6_0_6_load_65 | 76 | 0.003821 | 0.00095764 | 0 | 0 |  | 1 | TRUE | wye
67 | LV_746-6_0_6_load_66 | 77 | 0.0028596 | 0.00071669 | 0 | 0 |  | 1 | TRUE | wye
68 | LV_746-6_0_6_load_67 | 78 | 0.0042426 | 0.0010633 | 0 | 0 |  | 1 | TRUE | wye
69 | LV_746-6_0_6_load_68 | 79 | 0.0033532 | 0.0008404 | 0 | 0 |  | 1 | TRUE | wye
70 | LV_746-6_0_6_load_69 | 80 | 0.0085872 | 0.0021522 | 0 | 0 |  | 1 | TRUE | wye
71 | LV_746-6_0_6_load_70 | 81 | 0.0040882 | 0.0010246 | 0 | 0 |  | 1 | TRUE | wye
72 | LV_746-6_0_6_load_71 | 82 | 0.0014423 | 0.00036148 | 0 | 0 |  | 1 | TRUE | wye
73 | LV_746-6_0_6_load_141 | 84 | 0.0021808 | 0.00054656 | 0 | 0 |  | 1 | TRUE | wye
74 | LV_746-6_0_6_load_137 | 85 | 0.015482 | 0.0038801 | 0 | 0 |  | 1 | TRUE | wye
75 | LV_746-6_0_6_load_72 | 86 | 0.0022312 | 0.00055919 | 0 | 0 |  | 1 | TRUE | wye
76 | LV_746-6_0_6_load_73 | 87 | 0.0034752 | 0.00087096 | 0 | 0 |  | 1 | TRUE | wye
77 | LV_746-6_0_6_load_79 | 90 | 0.0027694 | 0.00069409 | 0 | 0 |  | 1 | TRUE | wye
78 | LV_746-6_0_6_load_80 | 91 | 0.0015841 | 0.00039702 | 0 | 0 |  | 1 | TRUE | wye
79 | LV_746-6_0_6_load_78 | 92 | 0.0028584 | 0.00071637 | 0 | 0 |  | 1 | TRUE | wye
80 | LV_746-6_0_6_load_83 | 93 | 0.0013797 | 0.00034579 | 0 | 0 |  | 1 | TRUE | wye
81 | LV_746-6_0_6_load_81 | 94 | 0.0030679 | 0.00076889 | 0 | 0 |  | 1 | TRUE | wye
82 | LV_746-6_0_6_load_105 | 99 | 0.0030522 | 0.00076495 | 0 | 0 |  | 1 | TRUE | wye
83 | LV_746-6_0_6_load_115 | 101 | 0.0025375 | 0.00063595 | 0 | 0 |  | 1 | TRUE | wye
84 | LV_746-6_0_6_load_86 | 102 | 0.0034119 | 0.0008551 | 0 | 0 |  | 1 | TRUE | wye
85 | LV_746-6_0_6_load_98 | 104 | 0.0029244 | 0.00073292 | 0 | 0 |  | 1 | TRUE | wye
86 | LV_746-6_0_6_load_95 | 105 | 0.0027005 | 0.00067681 | 0 | 0 |  | 1 | TRUE | wye
87 | LV_746-6_0_6_load_92 | 106 | 0.0025864 | 0.00064821 | 0 | 0 |  | 1 | TRUE | wye
88 | LV_746-6_0_6_load_93 | 107 | 0.0019725 | 0.00049434 | 0 | 0 |  | 1 | TRUE | wye
89 | LV_746-6_0_6_load_94 | 108 | 0.0020423 | 0.00051184 | 0 | 0 |  | 1 | TRUE | wye
90 | LV_746-6_0_6_load_101 | 109 | 0.0023821 | 0.00059701 | 0 | 0 |  | 1 | TRUE | wye
91 | LV_746-6_0_6_load_106 | 110 | 0.0021344 | 0.00053492 | 0 | 0 |  | 1 | TRUE | wye
92 | LV_746-6_0_6_load_107 | 112 | 0.0029717 | 0.00074478 | 0 | 0 |  | 1 | TRUE | wye
93 | LV_746-6_0_6_load_108 | 113 | 0.0011127 | 0.00027887 | 0 | 0 |  | 1 | TRUE | wye
94 | LV_746-6_0_6_load_110 | 114 | 0.001428 | 0.00035789 | 0 | 0 |  | 1 | TRUE | wye
95 | LV_746-6_0_6_load_111 | 116 | 0.0027308 | 0.00068441 | 0 | 0 |  | 1 | TRUE | wye
96 | LV_746-6_0_6_load_119 | 117 | 0.001188 | 0.00029774 | 0 | 0 |  | 1 | TRUE | wye
97 | LV_746-6_0_6_load_113 | 118 | 0.0023226 | 0.0005821 | 0 | 0 |  | 1 | TRUE | wye
98 | LV_746-6_0_6_load_114 | 119 | 0.0029884 | 0.00074897 | 0 | 0 |  | 1 | TRUE | wye
99 | LV_746-6_0_6_load_121 | 120 | 0.00321 | 0.0008045 | 0 | 0 |  | 1 | TRUE | wye
100 | LV_746-6_0_6_load_122 | 121 | 0.0023755 | 0.00059537 | 0 | 0 |  | 1 | TRUE | wye
101 | LV_746-6_0_6_load_117 | 122 | 0.00099694 | 0.00024986 | 0 | 0 |  | 1 | TRUE | wye
102 | LV_746-6_0_6_load_125 | 123 | 0.0045258 | 0.0011343 | 0 | 0 |  | 1 | TRUE | wye
103 | LV_746-6_0_6_load_124 | 125 | 0.002909 | 0.00072908 | 0 | 0 |  | 1 | TRUE | wye
104 | LV_746-6_0_6_load_128 | 128 | 0.0042189 | 0.0010573 | 0 | 0 |  | 1 | TRUE | wye
105 | LV_746-6_0_6_load_123 | 129 | 0.002667 | 0.00066842 | 0 | 0 |  | 1 | TRUE | wye
106 | LV_746-6_0_6_load_167 | 130 | 0.0059212 | 0.001484 | 0 | 0 |  | 1 | TRUE | wye
107 | LV_746-6_0_6_load_129 | 131 | 0.0033798 | 0.00084705 | 0 | 0 |  | 1 | TRUE | wye
108 | LV_746-6_0_6_load_168 | 132 | 0.0039392 | 0.00098725 | 0 | 0 |  | 1 | TRUE | wye
109 | LV_746-6_0_6_load_165 | 134 | 0.0033116 | 0.00082996 | 0 | 0 |  | 1 | TRUE | wye
110 | LV_746-6_0_6_load_136 | 135 | 0.0023608 | 0.00059168 | 0 | 0 |  | 1 | TRUE | wye
111 | LV_746-6_0_6_load_166 | 136 | 0.0029184 | 0.00073142 | 0 | 0 |  | 1 | TRUE | wye
112 | LV_746-6_0_6_load_131 | 138 | 0.0044459 | 0.0011143 | 0 | 0 |  | 1 | TRUE | wye
113 | LV_746-6_0_6_load_135 | 139 | 0.0020872 | 0.00052311 | 0 | 0 |  | 1 | TRUE | wye
114 | LV_746-6_0_6_load_163 | 140 | 0.0028067 | 0.00070342 | 0 | 0 |  | 1 | TRUE | wye
115 | LV_746-6_0_6_load_164 | 141 | 0.0024703 | 0.00061913 | 0 | 0 |  | 1 | TRUE | wye
116 | LV_746-6_0_6_load_139 | 142 | 0.0024321 | 0.00060954 | 0 | 0 |  | 1 | TRUE | wye
117 | LV_746-6_0_6_load_140 | 143 | 0.0017671 | 0.00044287 | 0 | 0 |  | 1 | TRUE | wye
118 | LV_746-6_0_6_load_142 | 144 | 0.0030024 | 0.00075248 | 0 | 0 |  | 1 | TRUE | wye
119 | LV_746-6_0_6_load_143 | 145 | 0.0025785 | 0.00064625 | 0 | 0 |  | 1 | TRUE | wye
120 | LV_746-6_0_6_load_144 | 146 | 0.0018942 | 0.00047472 | 0 | 0 |  | 1 | TRUE | wye
121 | LV_746-6_0_6_load_145 | 147 | 0.0014067 | 0.00035255 | 0 | 0 |  | 1 | TRUE | wye
122 | LV_746-6_0_6_load_148 | 148 | 0.0011426 | 0.00028636 | 0 | 0 |  | 1 | TRUE | wye
123 | LV_746-6_0_6_load_146 | 149 | 0.001185 | 0.00029699 | 0 | 0 |  | 1 | TRUE | wye
124 | LV_746-6_0_6_load_147 | 150 | 0.0027062 | 0.00067823 | 0 | 0 |  | 1 | TRUE | wye
125 | LV_746-6_0_6_load_149 | 151 | 0.00131 | 0.00032832 | 0 | 0 |  | 1 | TRUE | wye
126 | LV_746-6_0_6_load_151 | 152 | 0.0027178 | 0.00068113 | 0 | 0 |  | 1 | TRUE | wye
127 | LV_746-6_0_6_load_150 | 153 | 0.0013997 | 0.00035079 | 0 | 0 |  | 1 | TRUE | wye
128 | LV_746-6_0_6_load_152 | 154 | 0.001205 | 0.00030201 | 0 | 0 |  | 1 | TRUE | wye
129 | LV_746-6_0_6_load_153 | 155 | 0.00071872 | 0.00018013 | 0 | 0 |  | 1 | TRUE | wye
130 | LV_746-6_0_6_load_162 | 156 | 0.0033106 | 0.00082971 | 0 | 0 |  | 1 | TRUE | wye
131 | LV_746-6_0_6_load_161 | 157 | 0.00072161 | 0.00018085 | 0 | 0 |  | 1 | TRUE | wye
132 | LV_746-6_0_6_load_154 | 158 | 0.0019497 | 0.00048865 | 0 | 0 |  | 1 | TRUE | wye
133 | LV_746-6_0_6_load_155 | 159 | 0.00098043 | 0.00024572 | 0 | 0 |  | 1 | TRUE | wye
134 | LV_746-6_0_6_load_186 | 162 | 0.0025757 | 0.00064553 | 0 | 0 |  | 1 | TRUE | wye
135 | LV_746-6_0_6_load_185 | 163 | 0.0038855 | 0.00097379 | 0 | 0 |  | 1 | TRUE | wye
136 | LV_746-6_0_6_load_184 | 165 | 0.0011649 | 0.00029194 | 0 | 0 |  | 1 | TRUE | wye
137 | LV_746-6_0_6_load_158 | 166 | 0.0010868 | 0.00027238 | 0 | 0 |  | 1 | TRUE | wye
138 | LV_746-6_0_6_load_159 | 167 | 0.0013009 | 0.00032602 | 0 | 0 |  | 1 | TRUE | wye
139 | LV_746-6_0_6_load_160 | 168 | 0.0012556 | 0.00031468 | 0 | 0 |  | 1 | TRUE | wye
140 | LV_746-6_0_6_load_180 | 169 | 0.002945 | 0.00073809 | 0 | 0 |  | 1 | TRUE | wye
141 | LV_746-6_0_6_load_178 | 170 | 0.0018965 | 0.0004753 | 0 | 0 |  | 1 | TRUE | wye
142 | LV_746-6_0_6_load_169 | 171 | 0.0025522 | 0.00063964 | 0 | 0 |  | 1 | TRUE | wye
143 | LV_746-6_0_6_load_171 | 173 | 0.0023989 | 0.00060121 | 0 | 0 |  | 1 | TRUE | wye
144 | LV_746-6_0_6_load_172 | 174 | 0.0018049 | 0.00045236 | 0 | 0 |  | 1 | TRUE | wye
145 | LV_746-6_0_6_load_176 | 175 | 0.003106 | 0.00077845 | 0 | 0 |  | 1 | TRUE | wye
146 | LV_746-6_0_6_load_174 | 177 | 0.0014704 | 0.00036851 | 0 | 0 |  | 1 | TRUE | wye
147 | LV_746-6_0_6_load_195 | 178 | 0.0013925 | 0.00034899 | 0 | 0 |  | 1 | TRUE | wye
148 | LV_746-6_0_6_load_192 | 179 | 0.0014904 | 0.00037353 | 0 | 0 |  | 1 | TRUE | wye
149 | LV_746-6_0_6_load_173 | 180 | 0.0032173 | 0.00080633 | 0 | 0 |  | 1 | TRUE | wye
150 | LV_746-6_0_6_load_175 | 181 | 0.0034357 | 0.00086106 | 0 | 0 |  | 1 | TRUE | wye
151 | LV_746-6_0_6_load_177 | 182 | 0.0020644 | 0.00051738 | 0 | 0 |  | 1 | TRUE | wye
152 | LV_746-6_0_6_load_179 | 183 | 0.0017547 | 0.00043978 | 0 | 0 |  | 1 | TRUE | wye
153 | LV_746-6_0_6_load_181 | 184 | 0.0020574 | 0.00051563 | 0 | 0 |  | 1 | TRUE | wye
154 | LV_746-6_0_6_load_182 | 185 | 0.0023266 | 0.00058309 | 0 | 0 |  | 1 | TRUE | wye
155 | LV_746-6_0_6_load_183 | 186 | 0.0019272 | 0.000483 | 0 | 0 |  | 1 | TRUE | wye
156 | LV_746-6_0_6_load_188 | 187 | 0.0031694 | 0.00079432 | 0 | 0 |  | 1 | TRUE | wye
157 | LV_746-6_0_6_load_190 | 189 | 0.0015242 | 0.00038201 | 0 | 0 |  | 1 | TRUE | wye
158 | LV_746-6_0_6_load_196 | 190 | 0.0026033 | 0.00065244 | 0 | 0 |  | 1 | TRUE | wye
159 | LV_746-6_0_6_load_191 | 191 | 0.001309 | 0.00032807 | 0 | 0 |  | 1 | TRUE | wye
160 | LV_746-6_0_6_load_194 | 192 | 0.0021162 | 0.00053038 | 0 | 0 |  | 1 | TRUE | wye

## ext_grid
| name | bus | vm_pu | va_degree | slack_weight | in_service
0 |  | 116 | 1 | 0 | 1 | TRUE

## line
| name | std_type | from_bus | to_bus | length_km | r_ohm_per_km | x_ohm_per_km | c_nf_per_km | g_us_per_km | max_i_ka | df | parallel | type | in_service
0 | LV_746-6_0_6_line_0 |  | 0 | 1 | 0.013566 | 0.125 | 0.08 | 261 | 0 | 0.364 | 1 | 1 | cs | TRUE
1 | LV_746-6_0_6_line_1 |  | 1 | 2 | 0.01656 | 0.125 | 0.08 | 261 | 0 | 0.364 | 1 | 1 | cs | TRUE
2 | LV_746-6_0_6_line_2 |  | 2 | 3 | 0.018776 | 0.125 | 0.08 | 261 | 0 | 0.364 | 1 | 1 | cs | TRUE
3 | LV_746-6_0_6_line_3 |  | 3 | 6 | 0.026696 | 0.125 | 0.08 | 261 | 0 | 0.364 | 1 | 1 | cs | TRUE
4 | LV_746-6_0_6_line_4 |  | 4 | 5 | 0.011839 | 0.125 | 0.08 | 261 | 0 | 0.364 | 1 | 1 | cs | TRUE
5 | LV_746-6_0_6_line_5 |  | 5 | 10 | 0.014572 | 0.125 | 0.08 | 261 | 0 | 0.364 | 1 | 1 | cs | TRUE
6 | LV_746-6_0_6_line_6 |  | 6 | 11 | 0.015243 | 0.125 | 0.08 | 261 | 0 | 0.364 | 1 | 1 | cs | TRUE
7 | LV_746-6_0_6_line_7 |  | 7 | 8 | 0.017499 | 0.125 | 0.08 | 261 | 0 | 0.364 | 1 | 1 | cs | TRUE
8 | LV_746-6_0_6_line_8 |  | 8 | 9 | 0.056834 | 0.125 | 0.08 | 261 | 0 | 0.364 | 1 | 1 | cs | TRUE
9 | LV_746-6_0_6_line_9 |  | 9 | 57 | 0.017878 | 0.125 | 0.08 | 261 | 0 | 0.364 | 1 | 1 | cs | TRUE
10 | LV_746-6_0_6_line_10 |  | 9 | 58 | 0.016148 | 0.125 | 0.08 | 261 | 0 | 0.364 | 1 | 1 | cs | TRUE
11 | LV_746-6_0_6_line_11 |  | 10 | 57 | 0.0084744 | 0.125 | 0.08 | 261 | 0 | 0.364 | 1 | 1 | cs | TRUE
12 | LV_746-6_0_6_line_12 |  | 11 | 33 | 0.0030486 | 0.125 | 0.08 | 261 | 0 | 0.364 | 1 | 1 | cs | TRUE
13 | LV_746-6_0_6_line_13 |  | 12 | 13 | 0.0078229 | 0.125 | 0.08 | 261 | 0 | 0.364 | 1 | 1 | cs | TRUE
14 | LV_746-6_0_6_line_14 |  | 13 | 14 | 0.020268 | 0.125 | 0.08 | 261 | 0 | 0.364 | 1 | 1 | cs | TRUE
15 | LV_746-6_0_6_line_15 |  | 14 | 15 | 0.017439 | 0.125 | 0.08 | 261 | 0 | 0.364 | 1 | 1 | cs | TRUE
16 | LV_746-6_0_6_line_16 |  | 15 | 16 | 0.0091564 | 0.125 | 0.08 | 261 | 0 | 0.364 | 1 | 1 | cs | TRUE
17 | LV_746-6_0_6_line_17 |  | 16 | 17 | 0.023936 | 0.125 | 0.08 | 261 | 0 | 0.364 | 1 | 1 | cs | TRUE
18 | LV_746-6_0_6_line_18 |  | 17 | 18 | 0.032653 | 0.125 | 0.08 | 261 | 0 | 0.364 | 1 | 1 | cs | TRUE
19 | LV_746-6_0_6_line_19 |  | 18 | 19 | 0.033625 | 0.125 | 0.08 | 261 | 0 | 0.364 | 1 | 1 | cs | TRUE
20 | LV_746-6_0_6_line_20 |  | 19 | 20 | 0.015472 | 0.125 | 0.08 | 261 | 0 | 0.364 | 1 | 1 | cs | TRUE
21 | LV_746-6_0_6_line_21 |  | 20 | 21 | 0.00043114 | 0.125 | 0.08 | 261 | 0 | 0.364 | 1 | 1 | cs | TRUE
22 | LV_746-6_0_6_line_22 |  | 21 | 24 | 0.025152 | 0.125 | 0.08 | 261 | 0 | 0.364 | 1 | 1 | cs | TRUE
23 | LV_746-6_0_6_line_23 |  | 22 | 23 | 0.0035609 | 0.125 | 0.08 | 261 | 0 | 0.364 | 1 | 1 | cs | TRUE
24 | LV_746-6_0_6_line_24 |  | 23 | 25 | 0.01793 | 0.125 | 0.08 | 261 | 0 | 0.364 | 1 | 1 | cs | TRUE
25 | LV_746-6_0_6_line_25 |  | 24 | 26 | 0.020703 | 0.125 | 0.08 | 261 | 0 | 0.364 | 1 | 1 | cs | TRUE
26 | LV_746-6_0_6_line_26 |  | 24 | 27 | 0.0036508 | 0.125 | 0.08 | 261 | 0 | 0.364 | 1 | 1 | cs | TRUE
27 | LV_746-6_0_6_line_27 |  | 25 | 38 | 0.0033263 | 0.125 | 0.08 | 261 | 0 | 0.364 | 1 | 1 | cs | TRUE
28 | LV_746-6_0_6_line_28 |  | 26 | 28 | 0.0091881 | 0.125 | 0.08 | 261 | 0 | 0.364 | 1 | 5 | cs | TRUE
29 | LV_746-6_0_6_line_29 |  | 26 | 29 | 0.018503 | 0.125 | 0.08 | 261 | 0 | 0.364 | 1 | 5 | cs | TRUE
30 | LV_746-6_0_6_line_30 |  | 27 | 30 | 0.029424 | 0.125 | 0.08 | 261 | 0 | 0.364 | 1 | 1 | cs | TRUE
31 | LV_746-6_0_6_line_31 |  | 28 | 31 | 0.032022 | 0.125 | 0.08 | 261 | 0 | 0.364 | 1 | 5 | cs | TRUE
32 | LV_746-6_0_6_line_32 |  | 29 | 32 | 0.02174 | 0.125 | 0.08 | 261 | 0 | 0.364 | 1 | 5 | cs | TRUE
33 | LV_746-6_0_6_line_33 |  | 30 | 33 | 0.023339 | 0.125 | 0.08 | 261 | 0 | 0.364 | 1 | 1 | cs | TRUE
34 | LV_746-6_0_6_line_34 |  | 31 | 37 | 0.018063 | 0.125 | 0.08 | 261 | 0 | 0.364 | 1 | 5 | cs | TRUE
35 | LV_746-6_0_6_line_35 |  | 32 | 34 | 0.021599 | 0.125 | 0.08 | 261 | 0 | 0.364 | 1 | 5 | cs | TRUE
36 | LV_746-6_0_6_line_36 |  | 34 | 35 | 0.021953 | 0.125 | 0.08 | 261 | 0 | 0.364 | 1 | 5 | cs | TRUE
37 | LV_746-6_0_6_line_37 |  | 35 | 36 | 0.026145 | 0.125 | 0.08 | 261 | 0 | 0.364 | 1 | 5 | cs | TRUE
38 | LV_746-6_0_6_line_38 |  | 36 | 45 | 0.024733 | 0.125 | 0.08 | 261 | 0 | 0.364 | 1 | 5 | cs | TRUE
39 | LV_746-6_0_6_line_39 |  | 37 | 41 | 0.031853 | 0.125 | 0.08 | 261 | 0 | 0.364 | 1 | 5 | cs | TRUE
40 | LV_746-6_0_6_line_40 |  | 37 | 42 | 0.0067476 | 0.125 | 0.08 | 261 | 0 | 0.364 | 1 | 1 | cs | TRUE
41 | LV_746-6_0_6_line_41 |  | 38 | 39 | 0.015256 | 0.125 | 0.08 | 261 | 0 | 0.364 | 1 | 1 | cs | TRUE
42 | LV_746-6_0_6_line_42 |  | 39 | 40 | 0.0080389 | 0.125 | 0.08 | 261 | 0 | 0.364 | 1 | 1 | cs | TRUE
43 | LV_746-6_0_6_line_43 |  | 40 | 65 | 0.0002867 | 0.125 | 0.08 | 261 | 0 | 0.364 | 1 | 1 | cs | TRUE
44 | LV_746-6_0_6_line_44 |  | 41 | 43 | 0.0021134 | 0.125 | 0.08 | 261 | 0 | 0.364 | 1 | 5 | cs | TRUE
45 | LV_746-6_0_6_line_45 |  | 42 | 44 | 0.0099055 | 0.125 | 0.08 | 261 | 0 | 0.364 | 1 | 1 | cs | TRUE
46 | LV_746-6_0_6_line_46 |  | 43 | 46 | 0.017466 | 0.125 | 0.08 | 261 | 0 | 0.364 | 1 | 5 | cs | TRUE
47 | LV_746-6_0_6_line_47 |  | 44 | 47 | 0.016204 | 0.125 | 0.08 | 261 | 0 | 0.364 | 1 | 1 | cs | TRUE
48 | LV_746-6_0_6_line_48 |  | 45 | 51 | 0.028659 | 0.125 | 0.08 | 261 | 0 | 0.364 | 1 | 5 | cs | TRUE
49 | LV_746-6_0_6_line_49 |  | 46 | 48 | 0.0039558 | 0.125 | 0.08 | 261 | 0 | 0.364 | 1 | 5 | cs | TRUE
50 | LV_746-6_0_6_line_50 |  | 47 | 109 | 0.0123 | 0.125 | 0.08 | 261 | 0 | 0.364 | 1 | 1 | cs | TRUE
51 | LV_746-6_0_6_line_51 |  | 48 | 49 | 0.015383 | 0.125 | 0.08 | 261 | 0 | 0.364 | 1 | 5 | cs | TRUE
52 | LV_746-6_0_6_line_52 |  | 49 | 50 | 0.0042527 | 0.125 | 0.08 | 261 | 0 | 0.364 | 1 | 5 | cs | TRUE
53 | LV_746-6_0_6_line_53 |  | 50 | 52 | 0.014295 | 0.125 | 0.08 | 261 | 0 | 0.364 | 1 | 5 | cs | TRUE
54 | LV_746-6_0_6_line_54 |  | 51 | 56 | 0.03424 | 0.125 | 0.08 | 261 | 0 | 0.364 | 1 | 5 | cs | TRUE
55 | LV_746-6_0_6_line_55 |  | 52 | 53 | 0.0078345 | 0.125 | 0.08 | 261 | 0 | 0.364 | 1 | 5 | cs | TRUE
56 | LV_746-6_0_6_line_56 |  | 53 | 54 | 0.011978 | 0.125 | 0.08 | 261 | 0 | 0.364 | 1 | 5 | cs | TRUE
57 | LV_746-6_0_6_line_57 |  | 54 | 55 | 0.016549 | 0.125 | 0.08 | 261 | 0 | 0.364 | 1 | 5 | cs | TRUE
58 | LV_746-6_0_6_line_58 |  | 55 | 116 | 0.0024644 | 0.125 | 0.08 | 261 | 0 | 0.364 | 1 | 5 | cs | TRUE
59 | LV_746-6_0_6_line_59 |  | 56 | 138 | 0.043284 | 0.125 | 0.08 | 261 | 0 | 0.364 | 1 | 5 | cs | TRUE
60 | LV_746-6_0_6_line_60 |  | 58 | 59 | 0.019739 | 0.125 | 0.08 | 261 | 0 | 0.364 | 1 | 1 | cs | TRUE
61 | LV_746-6_0_6_line_61 |  | 58 | 60 | 0.010925 | 0.125 | 0.08 | 261 | 0 | 0.364 | 1 | 1 | cs | TRUE
62 | LV_746-6_0_6_line_62 |  | 59 | 63 | 0.041263 | 0.125 | 0.08 | 261 | 0 | 0.364 | 1 | 1 | cs | TRUE
63 | LV_746-6_0_6_line_63 |  | 59 | 64 | 0.020669 | 0.125 | 0.08 | 261 | 0 | 0.364 | 1 | 1 | cs | TRUE
64 | LV_746-6_0_6_line_64 |  | 60 | 61 | 0.031632 | 0.125 | 0.08 | 261 | 0 | 0.364 | 1 | 1 | cs | TRUE
65 | LV_746-6_0_6_line_65 |  | 61 | 62 | 0.0008224 | 0.125 | 0.08 | 261 | 0 | 0.364 | 1 | 1 | cs | TRUE
66 | LV_746-6_0_6_line_66 |  | 64 | 96 | 0.0048524 | 0.125 | 0.08 | 261 | 0 | 0.364 | 1 | 1 | cs | TRUE
67 | LV_746-6_0_6_line_67 |  | 65 | 66 | 0.014347 | 0.125 | 0.08 | 261 | 0 | 0.364 | 1 | 1 | cs | TRUE
68 | LV_746-6_0_6_line_68 |  | 66 | 67 | 0.0016262 | 0.125 | 0.08 | 261 | 0 | 0.364 | 1 | 1 | cs | TRUE
69 | LV_746-6_0_6_line_69 |  | 67 | 68 | 0.011309 | 0.125 | 0.08 | 261 | 0 | 0.364 | 1 | 1 | cs | TRUE
70 | LV_746-6_0_6_line_70 |  | 68 | 69 | 5.6419e-05 | 0.125 | 0.08 | 261 | 0 | 0.364 | 1 | 1 | cs | TRUE
71 | LV_746-6_0_6_line_71 |  | 69 | 70 | 0.0021618 | 0.125 | 0.08 | 261 | 0 | 0.364 | 1 | 1 | cs | TRUE
72 | LV_746-6_0_6_line_72 |  | 70 | 71 | 0.015083 | 0.125 | 0.08 | 261 | 0 | 0.364 | 1 | 1 | cs | TRUE
73 | LV_746-6_0_6_line_73 |  | 71 | 72 | 0.0002912 | 0.125 | 0.08 | 261 | 0 | 0.364 | 1 | 1 | cs | TRUE
74 | LV_746-6_0_6_line_74 |  | 72 | 73 | 0.023838 | 0.125 | 0.08 | 261 | 0 | 0.364 | 1 | 1 | cs | TRUE
75 | LV_746-6_0_6_line_75 |  | 73 | 74 | 0.0033731 | 0.125 | 0.08 | 261 | 0 | 0.364 | 1 | 1 | cs | TRUE
76 | LV_746-6_0_6_line_76 |  | 74 | 75 | 0.017119 | 0.125 | 0.08 | 261 | 0 | 0.364 | 1 | 1 | cs | TRUE
77 | LV_746-6_0_6_line_77 |  | 75 | 76 | 0.020351 | 0.125 | 0.08 | 261 | 0 | 0.364 | 1 | 1 | cs | TRUE
78 | LV_746-6_0_6_line_78 |  | 76 | 77 | 0.0074988 | 0.125 | 0.08 | 261 | 0 | 0.364 | 1 | 1 | cs | TRUE
79 | LV_746-6_0_6_line_79 |  | 77 | 78 | 0.017826 | 0.125 | 0.08 | 261 | 0 | 0.364 | 1 | 1 | cs | TRUE
80 | LV_746-6_0_6_line_80 |  | 78 | 79 | 0.0056987 | 0.125 | 0.08 | 261 | 0 | 0.364 | 1 | 2 | cs | TRUE
81 | LV_746-6_0_6_line_81 |  | 79 | 80 | 0.025348 | 0.125 | 0.08 | 261 | 0 | 0.364 | 1 | 5 | cs | TRUE
82 | LV_746-6_0_6_line_82 |  | 80 | 81 | 0.0205 | 0.125 | 0.08 | 261 | 0 | 0.364 | 1 | 5 | cs | TRUE
83 | LV_746-6_0_6_line_83 |  | 81 | 82 | 0.0051496 | 0.125 | 0.08 | 261 | 0 | 0.364 | 1 | 5 | cs | TRUE
84 | LV_746-6_0_6_line_84 |  | 82 | 83 | 0.0081205 | 0.125 | 0.08 | 261 | 0 | 0.364 | 1 | 5 | cs | TRUE
85 | LV_746-6_0_6_line_85 |  | 83 | 84 | 0.012878 | 0.125 | 0.08 | 261 | 0 | 0.364 | 1 | 5 | cs | TRUE
86 | LV_746-6_0_6_line_86 |  | 83 | 85 | 0.014428 | 0.125 | 0.08 | 261 | 0 | 0.364 | 1 | 5 | cs | TRUE
87 | LV_746-6_0_6_line_87 |  | 84 | 142 | 0.014416 | 0.125 | 0.08 | 261 | 0 | 0.364 | 1 | 5 | cs | TRUE
88 | LV_746-6_0_6_line_88 |  | 85 | 137 | 0.019942 | 0.125 | 0.08 | 261 | 0 | 0.364 | 1 | 5 | cs | TRUE
89 | LV_746-6_0_6_line_89 |  | 86 | 87 | 0.020433 | 0.125 | 0.08 | 261 | 0 | 0.364 | 1 | 1 | cs | TRUE
90 | LV_746-6_0_6_line_90 |  | 87 | 88 | 0.055617 | 0.125 | 0.08 | 261 | 0 | 0.364 | 1 | 1 | cs | TRUE
91 | LV_746-6_0_6_line_91 |  | 88 | 89 | 0.004296 | 0.125 | 0.08 | 261 | 0 | 0.364 | 1 | 1 | cs | TRUE
92 | LV_746-6_0_6_line_92 |  | 89 | 90 | 0.026392 | 0.125 | 0.08 | 261 | 0 | 0.364 | 1 | 1 | cs | TRUE
93 | LV_746-6_0_6_line_93 |  | 89 | 91 | 0.038951 | 0.125 | 0.08 | 261 | 0 | 0.364 | 1 | 1 | cs | TRUE
94 | LV_746-6_0_6_line_94 |  | 89 | 92 | 0.010326 | 0.125 | 0.08 | 261 | 0 | 0.364 | 1 | 1 | cs | TRUE
95 | LV_746-6_0_6_line_95 |  | 91 | 93 | 0.026176 | 0.125 | 0.08 | 261 | 0 | 0.364 | 1 | 1 | cs | TRUE
96 | LV_746-6_0_6_line_96 |  | 93 | 96 | 0.031346 | 0.125 | 0.08 | 261 | 0 | 0.364 | 1 | 1 | cs | TRUE
97 | LV_746-6_0_6_line_97 |  | 94 | 95 | 0.012473 | 0.125 | 0.08 | 261 | 0 | 0.364 | 1 | 1 | cs | TRUE
98 | LV_746-6_0_6_line_98 |  | 95 | 97 | 0.012026 | 0.125 | 0.08 | 261 | 0 | 0.364 | 1 | 1 | cs | TRUE
99 | LV_746-6_0_6_line_99 |  | 96 | 102 | 0.020528 | 0.125 | 0.08 | 261 | 0 | 0.364 | 1 | 1 | cs | TRUE
100 | LV_746-6_0_6_line_100 |  | 97 | 98 | 0.009358 | 0.125 | 0.08 | 261 | 0 | 0.364 | 1 | 1 | cs | TRUE
101 | LV_746-6_0_6_line_101 |  | 97 | 99 | 0.022989 | 0.125 | 0.08 | 261 | 0 | 0.364 | 1 | 1 | cs | TRUE
102 | LV_746-6_0_6_line_102 |  | 98 | 100 | 0.006088 | 0.125 | 0.08 | 261 | 0 | 0.364 | 1 | 1 | cs | TRUE
103 | LV_746-6_0_6_line_103 |  | 99 | 110 | 0.017845 | 0.125 | 0.08 | 261 | 0 | 0.364 | 1 | 1 | cs | TRUE
104 | LV_746-6_0_6_line_104 |  | 100 | 101 | 0.018161 | 0.125 | 0.08 | 261 | 0 | 0.364 | 1 | 1 | cs | TRUE
105 | LV_746-6_0_6_line_105 |  | 101 | 111 | 0.15635 | 0.125 | 0.08 | 261 | 0 | 0.364 | 1 | 1 | cs | TRUE
106 | LV_746-6_0_6_line_106 |  | 102 | 103 | 0.0058672 | 0.125 | 0.08 | 261 | 0 | 0.364 | 1 | 1 | cs | TRUE
107 | LV_746-6_0_6_line_107 |  | 103 | 104 | 0.01297 | 0.125 | 0.08 | 261 | 0 | 0.364 | 1 | 1 | cs | TRUE
108 | LV_746-6_0_6_line_108 |  | 103 | 105 | 0.022901 | 0.125 | 0.08 | 261 | 0 | 0.364 | 1 | 1 | cs | TRUE
109 | LV_746-6_0_6_line_109 |  | 104 | 109 | 0.02109 | 0.125 | 0.08 | 261 | 0 | 0.364 | 1 | 1 | cs | TRUE
110 | LV_746-6_0_6_line_110 |  | 105 | 107 | 8.6463e-06 | 0.125 | 0.08 | 261 | 0 | 0.364 | 1 | 1 | cs | TRUE
111 | LV_746-6_0_6_line_111 |  | 106 | 107 | 0.02625 | 0.125 | 0.08 | 261 | 0 | 0.364 | 1 | 1 | cs | TRUE
112 | LV_746-6_0_6_line_112 |  | 106 | 108 | 0.0015151 | 0.125 | 0.08 | 261 | 0 | 0.364 | 1 | 1 | cs | TRUE
113 | LV_746-6_0_6_line_113 |  | 110 | 112 | 0.025391 | 0.125 | 0.08 | 261 | 0 | 0.364 | 1 | 1 | cs | TRUE
114 | LV_746-6_0_6_line_114 |  | 111 | 122 | 0.025936 | 0.125 | 0.08 | 261 | 0 | 0.364 | 1 | 1 | cs | TRUE
115 | LV_746-6_0_6_line_115 |  | 112 | 113 | 0.01986 | 0.125 | 0.08 | 261 | 0 | 0.364 | 1 | 1 | cs | TRUE
116 | LV_746-6_0_6_line_116 |  | 113 | 114 | 0.017465 | 0.125 | 0.08 | 261 | 0 | 0.364 | 1 | 1 | cs | TRUE
117 | LV_746-6_0_6_line_117 |  | 114 | 115 | 0.035106 | 0.125 | 0.08 | 261 | 0 | 0.364 | 1 | 1 | cs | TRUE
118 | LV_746-6_0_6_line_118 |  | 115 | 117 | 0.020358 | 0.125 | 0.08 | 261 | 0 | 0.364 | 1 | 1 | cs | TRUE
119 | LV_746-6_0_6_line_119 |  | 116 | 118 | 0.0079685 | 0.125 | 0.08 | 261 | 0 | 0.364 | 1 | 1 | cs | TRUE
120 | LV_746-6_0_6_line_120 |  | 117 | 125 | 0.0034396 | 0.125 | 0.08 | 261 | 0 | 0.364 | 1 | 1 | cs | TRUE
121 | LV_746-6_0_6_line_121 |  | 118 | 119 | 0.022036 | 0.125 | 0.08 | 261 | 0 | 0.364 | 1 | 1 | cs | TRUE
122 | LV_746-6_0_6_line_122 |  | 119 | 120 | 0.0018251 | 0.125 | 0.08 | 261 | 0 | 0.364 | 1 | 1 | cs | TRUE
123 | LV_746-6_0_6_line_123 |  | 120 | 121 | 0.037855 | 0.125 | 0.08 | 261 | 0 | 0.364 | 1 | 1 | cs | TRUE
124 | LV_746-6_0_6_line_124 |  | 121 | 129 | 0.0030161 | 0.125 | 0.08 | 261 | 0 | 0.364 | 1 | 1 | cs | TRUE
125 | LV_746-6_0_6_line_125 |  | 123 | 124 | 0.045117 | 0.125 | 0.08 | 261 | 0 | 0.364 | 1 | 1 | cs | TRUE
126 | LV_746-6_0_6_line_126 |  | 124 | 126 | 0.009366 | 0.125 | 0.08 | 261 | 0 | 0.364 | 1 | 1 | cs | TRUE
127 | LV_746-6_0_6_line_127 |  | 125 | 129 | 0.013582 | 0.125 | 0.08 | 261 | 0 | 0.364 | 1 | 1 | cs | TRUE
128 | LV_746-6_0_6_line_128 |  | 126 | 127 | 0.013843 | 0.125 | 0.08 | 261 | 0 | 0.364 | 1 | 1 | cs | TRUE
129 | LV_746-6_0_6_line_129 |  | 126 | 128 | 0.02439 | 0.125 | 0.08 | 261 | 0 | 0.364 | 1 | 1 | cs | TRUE
130 | LV_746-6_0_6_line_130 |  | 127 | 130 | 0.0035 | 0.125 | 0.08 | 261 | 0 | 0.364 | 1 | 1 | cs | TRUE
131 | LV_746-6_0_6_line_131 |  | 128 | 131 | 0.0095968 | 0.125 | 0.08 | 261 | 0 | 0.364 | 1 | 1 | cs | TRUE
132 | LV_746-6_0_6_line_132 |  | 130 | 132 | 0.030965 | 0.125 | 0.08 | 261 | 0 | 0.364 | 1 | 1 | cs | TRUE
133 | LV_746-6_0_6_line_133 |  | 131 | 133 | 0.031278 | 0.125 | 0.08 | 261 | 0 | 0.364 | 1 | 1 | cs | TRUE
134 | LV_746-6_0_6_line_134 |  | 132 | 171 | 0.024389 | 0.125 | 0.08 | 261 | 0 | 0.364 | 1 | 1 | cs | TRUE
135 | LV_746-6_0_6_line_135 |  | 133 | 134 | 0.012578 | 0.125 | 0.08 | 261 | 0 | 0.364 | 1 | 1 | cs | TRUE
136 | LV_746-6_0_6_line_136 |  | 133 | 135 | 0.026126 | 0.125 | 0.08 | 261 | 0 | 0.364 | 1 | 1 | cs | TRUE
137 | LV_746-6_0_6_line_137 |  | 134 | 136 | 0.029786 | 0.125 | 0.08 | 261 | 0 | 0.364 | 1 | 1 | cs | TRUE
138 | LV_746-6_0_6_line_138 |  | 135 | 137 | 0.02143 | 0.125 | 0.08 | 261 | 0 | 0.364 | 1 | 2 | cs | TRUE
139 | LV_746-6_0_6_line_139 |  | 137 | 139 | 0.016906 | 0.125 | 0.08 | 261 | 0 | 0.364 | 1 | 5 | cs | TRUE
140 | LV_746-6_0_6_line_140 |  | 137 | 138 | 0.021393 | 0.125 | 0.08 | 261 | 0 | 0.364 | 1 | 5 | cs | TRUE
141 | LV_746-6_0_6_line_141 |  | 139 | 140 | 0.0080479 | 0.125 | 0.08 | 261 | 0 | 0.364 | 1 | 5 | cs | TRUE
142 | LV_746-6_0_6_line_142 |  | 140 | 141 | 0.02342 | 0.125 | 0.08 | 261 | 0 | 0.364 | 1 | 5 | cs | TRUE
143 | LV_746-6_0_6_line_143 |  | 141 | 169 | 0.028141 | 0.125 | 0.08 | 261 | 0 | 0.364 | 1 | 5 | cs | TRUE
144 | LV_746-6_0_6_line_144 |  | 142 | 143 | 0.0046362 | 0.125 | 0.08 | 261 | 0 | 0.364 | 1 | 5 | cs | TRUE
145 | LV_746-6_0_6_line_145 |  | 143 | 144 | 0.0091947 | 0.125 | 0.08 | 261 | 0 | 0.364 | 1 | 5 | cs | TRUE
146 | LV_746-6_0_6_line_146 |  | 144 | 145 | 0.0066019 | 0.125 | 0.08 | 261 | 0 | 0.364 | 1 | 5 | cs | TRUE
147 | LV_746-6_0_6_line_147 |  | 145 | 146 | 0.0057389 | 0.125 | 0.08 | 261 | 0 | 0.364 | 1 | 2 | cs | TRUE
148 | LV_746-6_0_6_line_148 |  | 146 | 147 | 0.011938 | 0.125 | 0.08 | 261 | 0 | 0.364 | 1 | 1 | cs | TRUE
149 | LV_746-6_0_6_line_149 |  | 147 | 148 | 0.0072323 | 0.125 | 0.08 | 261 | 0 | 0.364 | 1 | 1 | cs | TRUE
150 | LV_746-6_0_6_line_150 |  | 148 | 149 | 0.0065892 | 0.125 | 0.08 | 261 | 0 | 0.364 | 1 | 1 | cs | TRUE
151 | LV_746-6_0_6_line_151 |  | 149 | 150 | 0.0046637 | 0.125 | 0.08 | 261 | 0 | 0.364 | 1 | 1 | cs | TRUE
152 | LV_746-6_0_6_line_152 |  | 150 | 151 | 0.0043391 | 0.125 | 0.08 | 261 | 0 | 0.364 | 1 | 1 | cs | TRUE
153 | LV_746-6_0_6_line_153 |  | 151 | 152 | 0.014261 | 0.125 | 0.08 | 261 | 0 | 0.364 | 1 | 1 | cs | TRUE
154 | LV_746-6_0_6_line_154 |  | 152 | 153 | 0.0030487 | 0.125 | 0.08 | 261 | 0 | 0.364 | 1 | 1 | cs | TRUE
155 | LV_746-6_0_6_line_155 |  | 153 | 154 | 0.0082169 | 0.125 | 0.08 | 261 | 0 | 0.364 | 1 | 1 | cs | TRUE
156 | LV_746-6_0_6_line_156 |  | 154 | 155 | 0.0069168 | 0.125 | 0.08 | 261 | 0 | 0.364 | 1 | 1 | cs | TRUE
157 | LV_746-6_0_6_line_157 |  | 155 | 156 | 0.0039287 | 0.125 | 0.08 | 261 | 0 | 0.364 | 1 | 1 | cs | TRUE
158 | LV_746-6_0_6_line_158 |  | 156 | 157 | 0.0031586 | 0.125 | 0.08 | 261 | 0 | 0.364 | 1 | 1 | cs | TRUE
159 | LV_746-6_0_6_line_159 |  | 157 | 167 | 0.017056 | 0.125 | 0.08 | 261 | 0 | 0.364 | 1 | 1 | cs | TRUE
160 | LV_746-6_0_6_line_160 |  | 158 | 159 | 0.023706 | 0.125 | 0.08 | 261 | 0 | 0.364 | 1 | 1 | cs | TRUE
161 | LV_746-6_0_6_line_161 |  | 158 | 160 | 0.026902 | 0.125 | 0.08 | 261 | 0 | 0.364 | 1 | 1 | cs | TRUE
162 | LV_746-6_0_6_line_162 |  | 160 | 161 | 0.029075 | 0.125 | 0.08 | 261 | 0 | 0.364 | 1 | 1 | cs | TRUE
163 | LV_746-6_0_6_line_163 |  | 161 | 162 | 0.04458 | 0.125 | 0.08 | 261 | 0 | 0.364 | 1 | 5 | cs | TRUE
164 | LV_746-6_0_6_line_164 |  | 161 | 163 | 0.030182 | 0.125 | 0.08 | 261 | 0 | 0.364 | 1 | 5 | cs | TRUE
165 | LV_746-6_0_6_line_165 |  | 162 | 164 | 0.02562 | 0.125 | 0.08 | 261 | 0 | 0.364 | 1 | 5 | cs | TRUE
166 | LV_746-6_0_6_line_166 |  | 163 | 165 | 0.034944 | 0.125 | 0.08 | 261 | 0 | 0.364 | 1 | 5 | cs | TRUE
167 | LV_746-6_0_6_line_167 |  | 164 | 187 | 0.021931 | 0.125 | 0.08 | 261 | 0 | 0.364 | 1 | 5 | cs | TRUE
168 | LV_746-6_0_6_line_168 |  | 164 | 188 | 0.011061 | 0.125 | 0.08 | 261 | 0 | 0.364 | 1 | 1 | cs | TRUE
169 | LV_746-6_0_6_line_169 |  | 165 | 186 | 0.018237 | 0.125 | 0.08 | 261 | 0 | 0.364 | 1 | 5 | cs | TRUE
170 | LV_746-6_0_6_line_170 |  | 166 | 167 | 0.019391 | 0.125 | 0.08 | 261 | 0 | 0.364 | 1 | 1 | cs | TRUE
171 | LV_746-6_0_6_line_171 |  | 166 | 168 | 0.0085297 | 0.125 | 0.08 | 261 | 0 | 0.364 | 1 | 1 | cs | TRUE
172 | LV_746-6_0_6_line_172 |  | 169 | 170 | 0.041104 | 0.125 | 0.08 | 261 | 0 | 0.364 | 1 | 5 | cs | TRUE
173 | LV_746-6_0_6_line_173 |  | 170 | 182 | 0.0078434 | 0.125 | 0.08 | 261 | 0 | 0.364 | 1 | 5 | cs | TRUE
174 | LV_746-6_0_6_line_174 |  | 172 | 173 | 0.018745 | 0.125 | 0.08 | 261 | 0 | 0.364 | 1 | 1 | cs | TRUE
175 | LV_746-6_0_6_line_175 |  | 172 | 174 | 0.036422 | 0.125 | 0.08 | 261 | 0 | 0.364 | 1 | 1 | cs | TRUE
176 | LV_746-6_0_6_line_176 |  | 173 | 175 | 0.0055983 | 0.125 | 0.08 | 261 | 0 | 0.364 | 1 | 1 | cs | TRUE
177 | LV_746-6_0_6_line_177 |  | 174 | 176 | 0.049263 | 0.125 | 0.08 | 261 | 0 | 0.364 | 1 | 1 | cs | TRUE
178 | LV_746-6_0_6_line_178 |  | 175 | 177 | 0.036856 | 0.125 | 0.08 | 261 | 0 | 0.364 | 1 | 1 | cs | TRUE
179 | LV_746-6_0_6_line_179 |  | 176 | 178 | 0.024651 | 0.125 | 0.08 | 261 | 0 | 0.364 | 1 | 1 | cs | TRUE
180 | LV_746-6_0_6_line_180 |  | 176 | 179 | 0.032064 | 0.125 | 0.08 | 261 | 0 | 0.364 | 1 | 1 | cs | TRUE
181 | LV_746-6_0_6_line_181 |  | 177 | 180 | 0.011677 | 0.125 | 0.08 | 261 | 0 | 0.364 | 1 | 1 | cs | TRUE
182 | LV_746-6_0_6_line_182 |  | 178 | 192 | 0.0012544 | 0.125 | 0.08 | 261 | 0 | 0.364 | 1 | 1 | cs | TRUE
183 | LV_746-6_0_6_line_183 |  | 179 | 191 | 0.0050955 | 0.125 | 0.08 | 261 | 0 | 0.364 | 1 | 1 | cs | TRUE
184 | LV_746-6_0_6_line_184 |  | 180 | 181 | 0.024064 | 0.125 | 0.08 | 261 | 0 | 0.364 | 1 | 1 | cs | TRUE
185 | LV_746-6_0_6_line_185 |  | 182 | 183 | 0.021427 | 0.125 | 0.08 | 261 | 0 | 0.364 | 1 | 5 | cs | TRUE
186 | LV_746-6_0_6_line_186 |  | 183 | 184 | 0.019 | 0.125 | 0.08 | 261 | 0 | 0.364 | 1 | 5 | cs | TRUE
187 | LV_746-6_0_6_line_187 |  | 184 | 185 | 0.0088264 | 0.125 | 0.08 | 261 | 0 | 0.364 | 1 | 5 | cs | TRUE
188 | LV_746-6_0_6_line_188 |  | 185 | 186 | 0.012875 | 0.125 | 0.08 | 261 | 0 | 0.364 | 1 | 5 | cs | TRUE
189 | LV_746-6_0_6_line_189 |  | 187 | 189 | 0.020314 | 0.125 | 0.08 | 261 | 0 | 0.364 | 1 | 3 | cs | TRUE
190 | LV_746-6_0_6_line_190 |  | 188 | 190 | 0.025334 | 0.125 | 0.08 | 261 | 0 | 0.364 | 1 | 1 | cs | TRUE
191 | LV_746-6_0_6_line_191 |  | 189 | 191 | 0.0040852 | 0.125 | 0.08 | 261 | 0 | 0.364 | 1 | 1 | cs | TRUE

## trafo
| name | std_type | hv_bus | lv_bus | sn_mva | vn_hv_kv | vn_lv_kv | vk_percent | vkr_percent | pfe_kw | i0_percent | shift_degree | tap_side | tap_neutral | tap_min | tap_max | tap_step_percent | tap_step_degree | tap_pos | tap_phase_shifter | parallel | df | in_service
0 | LV_746-6_0_6_trafo_111 | 0.63 MVA 20/0.4 kV | 193 | 116 | 0.63 | 20 | 0.4 | 6 | 1.206 | 1.65 | 0.2619 | 150 | hv | 0 | -2 | 2 | 2.5 | 0 | 0 | FALSE | 1 | 1 | TRUE

## line_geodata
| x0 | y0 | x1 | y1 | x2 | y2 | x3 | y3 | x4 | y4 | x5 | y5 | x6 | y6 | x7 | y7 | x8 | y8
0 | 2590946.1699 | 1222099.9269 | 2590940.8576 | 1222090.5466 | 2590939.6393 | 1222088.0414
1 | 2590932.397 | 1222073.1496 | 2590939.6393 | 1222088.0414
2 | 2590932.397 | 1222073.1496 | 2590925.5493 | 1222059.063 | 2590924.2123 | 1222056.2514
3 | 2590924.2123 | 1222056.2514 | 2590912.7481 | 1222032.1423
4 | 2590973.8859 | 1222045.2125 | 2590982.8088 | 1222037.4312
5 | 2590993.7911 | 1222027.8539 | 2590982.8088 | 1222037.4312
6 | 2590906.1489 | 1222018.4021 | 2590912.4007 | 1222031.4117 | 2590912.7481 | 1222032.1423
7 | 2591028.01 | 1222065.3656 | 2591015.5229 | 1222077.6247
8 | 2591013.6525 | 1222010.5335 | 2591021.9169 | 1222048.5429 | 2591023.7625 | 1222055.2551 | 2591025.8872 | 1222060.9329 | 2591028.01 | 1222065.3656
9 | 2591013.6525 | 1222010.5335 | 2591000.1781 | 1222022.2841
10 | 2591010.2913 | 1221994.7406 | 2591012.2548 | 1222004.1208 | 2591013.6525 | 1222010.5335
11 | 2591000.1781 | 1222022.2841 | 2590993.7911 | 1222027.8539
12 | 2590906.1489 | 1222018.4021 | 2590904.8284 | 1222015.6543
13 | 2590905.3888 | 1222104.9421 | 2590909.1019 | 1222111.8277
14 | 2590905.3888 | 1222104.9421 | 2590898.2728 | 1222091.7462 | 2590895.949 | 1222087.0103
15 | 2590888.3518 | 1222071.3134 | 2590891.4862 | 1222077.9153 | 2590895.949 | 1222087.0103
16 | 2590888.3518 | 1222071.3134 | 2590884.4249 | 1222063.0418
17 | 2590884.4249 | 1222063.0418 | 2590874.1591 | 1222041.4187
18 | 2590874.1591 | 1222041.4187 | 2590865.5842 | 1222023.3571 | 2590861.6726 | 1222014.8916 | 2590860.0594 | 1222011.974
19 | 2590842.8212 | 1221983.1135 | 2590844.6696 | 1221986.5571 | 2590857.9382 | 1222008.1379 | 2590860.0594 | 1222011.974
20 | 2590842.8212 | 1221983.1135 | 2590845.3981 | 1221981.8644 | 2590851.6355 | 1221978.8196 | 2590856.7314 | 1221976.3402
21 | 2590857.1191 | 1221976.1516 | 2590856.7314 | 1221976.3402
22 | 2590879.7303 | 1221965.1349 | 2590876.911 | 1221966.5067 | 2590874.5161 | 1221967.6778 | 2590866.6871 | 1221971.4921 | 2590863.7389 | 1221972.9308 | 2590857.1191 | 1221976.1516
23 | 2590820.4083 | 1221932.3211 | 2590821.7064 | 1221935.637
24 | 2590820.4083 | 1221932.3211 | 2590813.8718 | 1221915.6249
25 | 2590870.3879 | 1221946.6498 | 2590879.7303 | 1221965.1349
26 | 2590879.7303 | 1221965.1349 | 2590881.3776 | 1221968.393
27 | 2590813.8718 | 1221915.6249 | 2590812.6592 | 1221912.5274
28 | 2590870.3879 | 1221946.6498 | 2590878.021 | 1221941.5355
29 | 2590870.3879 | 1221946.6498 | 2590868.0882 | 1221945.6861 | 2590866.2207 | 1221944.6106 | 2590862.8341 | 1221942.081 | 2590859.9095 | 1221939.1839 | 2590856.584 | 1221934.7892
30 | 2590894.6531 | 1221994.6514 | 2590881.3776 | 1221968.393
31 | 2590878.021 | 1221941.5355 | 2590889.3147 | 1221933.9687 | 2590904.7194 | 1221923.8562
32 | 2590856.584 | 1221934.7892 | 2590856.1702 | 1221934.2424 | 2590850.504 | 1221924.1564 | 2590848.4255 | 1221919.0789 | 2590847.2729 | 1221915.2495
33 | 2590904.8284 | 1222015.6543 | 2590896.3154 | 1221997.9394 | 2590894.6531 | 1221994.6514
34 | 2590919.8196 | 1221913.9435 | 2590904.7194 | 1221923.8562
35 | 2590847.2729 | 1221915.2495 | 2590841.0479 | 1221894.5669
36 | 2590841.0479 | 1221894.5669 | 2590837.5689 | 1221883.0083 | 2590834.8746 | 1221873.501
37 | 2590834.8746 | 1221873.501 | 2590829.4848 | 1221854.4821 | 2590827.6749 | 1221848.367
38 | 2590820.6456 | 1221824.6541 | 2590821.8905 | 1221828.8235 | 2590827.6749 | 1221848.367
39 | 2590919.8196 | 1221913.9435 | 2590907.6581 | 1221884.5034
40 | 2590919.8196 | 1221913.9435 | 2590924.9107 | 1221910.2113 | 2590925.2799 | 1221909.9813
41 | 2590807.0975 | 1221898.3211 | 2590812.6592 | 1221912.5274
42 | 2590807.0975 | 1221898.3211 | 2590804.1669 | 1221890.8354
43 | 2590804.1669 | 1221890.8354 | 2590804.0624 | 1221890.5685
44 | 2590906.8512 | 1221882.5501 | 2590907.6581 | 1221884.5034
45 | 2590925.2799 | 1221909.9813 | 2590931.8517 | 1221905.887 | 2590933.7067 | 1221904.7753
46 | 2590906.8512 | 1221882.5501 | 2590904.4488 | 1221876.7345 | 2590900.2981 | 1221866.3603
47 | 2590947.6057 | 1221896.4463 | 2590933.7067 | 1221904.7753
48 | 2590820.6456 | 1221824.6541 | 2590814.5481 | 1221804.2318 | 2590812.5262 | 1221797.1698
49 | 2590900.2981 | 1221866.3603 | 2590898.8287 | 1221862.6876
50 | 2590947.6057 | 1221896.4463 | 2590949.5123 | 1221903.225 | 2590950.9366 | 1221907.1251 | 2590951.3597 | 1221908.1471
51 | 2590898.8287 | 1221862.6876 | 2590893.1144 | 1221848.4052
52 | 2590891.5346 | 1221844.4568 | 2590893.1144 | 1221848.4052
53 | 2590891.5346 | 1221844.4568 | 2590890.2104 | 1221841.147 | 2590885.6378 | 1221831.4397
54 | 2590802.4948 | 1221764.4462 | 2590805.9608 | 1221774.239 | 2590812.5262 | 1221797.1698
55 | 2590885.6378 | 1221831.4397 | 2590882.2991 | 1221824.3521
56 | 2590877.331 | 1221813.4537 | 2590879.9221 | 1221819.3059 | 2590882.2991 | 1221824.3521
57 | 2590877.331 | 1221813.4537 | 2590871.0776 | 1221799.3302 | 2590870.6297 | 1221798.322
58 | 2590869.629 | 1221796.07 | 2590870.6297 | 1221798.322
59 | 2590784.2201 | 1221725.2475 | 2590795.3454 | 1221747.2288 | 2590801.5955 | 1221761.9053 | 2590802.4948 | 1221764.4462
60 | 2591010.2913 | 1221994.7406 | 2591008.0868 | 1221991.4976 | 2591006.2328 | 1221989.3214 | 2590996.5645 | 1221980.6534
61 | 2591010.2913 | 1221994.7406 | 2591018.7783 | 1222001.6203
62 | 2590996.5645 | 1221980.6534 | 2590963.5283 | 1222005.3765
63 | 2590996.5645 | 1221980.6534 | 2590991.8404 | 1221976.4137 | 2590986.978 | 1221971.018 | 2590982.7069 | 1221965.3991
64 | 2591043.2586 | 1222021.6356 | 2591039.087 | 1222017.8102 | 2591022.5706 | 1222004.6943 | 2591018.7783 | 1222001.6203
65 | 2591043.8647 | 1222022.1915 | 2591043.2586 | 1222021.6356
66 | 2590980.1446 | 1221961.2784 | 2590982.7069 | 1221965.3991
67 | 2590804.0624 | 1221890.5685 | 2590801.886 | 1221885.0094 | 2590799.0653 | 1221877.121
68 | 2590799.0653 | 1221877.121 | 2590798.5178 | 1221875.5897
69 | 2590798.5178 | 1221875.5897 | 2590796.3554 | 1221869.5424 | 2590794.8867 | 1221864.8819
70 | 2590794.8867 | 1221864.8819 | 2590794.8697 | 1221864.8281
71 | 2590794.8697 | 1221864.8281 | 2590794.22 | 1221862.7663
72 | 2590794.22 | 1221862.7663 | 2590789.6866 | 1221848.3811
73 | 2590789.6866 | 1221848.3811 | 2590789.6248 | 1221848.185 | 2590789.6 | 1221848.1031
74 | 2590789.6 | 1221848.1031 | 2590782.7081 | 1221825.283
75 | 2590782.7081 | 1221825.283 | 2590782.275 | 1221823.849 | 2590781.6304 | 1221822.0882
76 | 2590775.3554 | 1221806.1684 | 2590778.2074 | 1221812.7379 | 2590781.6304 | 1221822.0882
77 | 2590775.3554 | 1221806.1684 | 2590775.193 | 1221805.7941 | 2590771.525 | 1221798.062 | 2590766.413 | 1221788.4978 | 2590766.129 | 1221788.0385
78 | 2590762.185 | 1221781.6606 | 2590766.129 | 1221788.0385
79 | 2590762.185 | 1221781.6606 | 2590758.5352 | 1221775.7584 | 2590752.1402 | 1221766.9481
80 | 2590748.7926 | 1221762.3363 | 2590752.1402 | 1221766.9481
81 | 2590748.7926 | 1221762.3363 | 2590741.7288 | 1221752.6046 | 2590738.398 | 1221747.1289 | 2590735.5387 | 1221740.8338
82 | 2590735.5387 | 1221740.8338 | 2590735.1937 | 1221740.0743 | 2590733.303 | 1221733.9404 | 2590732.5831 | 1221729.5168 | 2590732.5527 | 1221724.6362 | 2590733.4547 | 1221720.8576
83 | 2590735.2925 | 1221716.0714 | 2590735.2925 | 1221716.0714 | 2590733.8563 | 1221719.1755 | 2590733.4547 | 1221720.8576
84 | 2590740.3797 | 1221709.7709 | 2590736.9043 | 1221713.6119 | 2590735.2925 | 1221716.0714
85 | 2590740.3797 | 1221709.7709 | 2590739.8149 | 1221702.6788 | 2590739.0291 | 1221696.9689
86 | 2590740.3797 | 1221709.7709 | 2590754.7275 | 1221708.255
87 | 2590739.0291 | 1221696.9689 | 2590738.8558 | 1221695.7096 | 2590736.5048 | 1221686.2078 | 2590735.4562 | 1221683.0189
88 | 2590774.5593 | 1221706.1598 | 2590754.7275 | 1221708.255
89 | 2591126.9185 | 1221971.6434 | 2591112.6618 | 1221957.0064
90 | 2591071.423 | 1221919.7267 | 2591090.2572 | 1221935.7408 | 2591105.9339 | 1221950.3145 | 2591109.2683 | 1221953.5224 | 2591112.6618 | 1221957.0064
91 | 2591071.423 | 1221919.7267 | 2591067.5349 | 1221921.5781
92 | 2591067.5349 | 1221921.5781 | 2591060.2521 | 1221915.5189 | 2591051.7023 | 1221909.3283 | 2591046.4258 | 1221905.7729
93 | 2591067.5349 | 1221921.5781 | 2591065.2388 | 1221922.9157 | 2591061.1532 | 1221924.6006 | 2591040.0088 | 1221930.6695 | 2591031.2228 | 1221933.6512 | 2591030.6834 | 1221933.9102
94 | 2591067.5349 | 1221921.5781 | 2591075.4514 | 1221928.2083
95 | 2591030.6834 | 1221933.9102 | 2591021.2335 | 1221938.447 | 2591007.3571 | 1221945.7767
96 | 2590980.1446 | 1221961.2784 | 2590989.6766 | 1221955.1158 | 2591007.3571 | 1221945.7767
97 | 2590986.0701 | 1221858.3543 | 2590989.1915 | 1221860.9732 | 2590995.4659 | 1221866.5556
98 | 2590975.8764 | 1221853.4781 | 2590978.2994 | 1221855.7424 | 2590979.938 | 1221855.9623 | 2590981.4923 | 1221855.6041 | 2590983.1235 | 1221855.9129 | 2590984.3386 | 1221856.9005 | 2590986.0701 | 1221858.3543
99 | 2590980.1446 | 1221961.2784 | 2590972.0612 | 1221947.6162 | 2590969.8742 | 1221943.5084
100 | 2590981.0752 | 1221845.6879 | 2590975.8764 | 1221853.4781
101 | 2590975.8764 | 1221853.4781 | 2590974.2193 | 1221851.1571 | 2590973.436 | 1221849.7464 | 2590973.2137 | 1221848.2458 | 2590973.1403 | 1221844.8773 | 2590972.6453 | 1221843.5662 | 2590970.1218 | 1221840.057 | 2590966.0611 | 1221833.2647
102 | 2590981.0752 | 1221845.6879 | 2590984.6704 | 1221840.7685
103 | 2590966.0611 | 1221833.2647 | 2590961.5822 | 1221825.7729 | 2590957.4623 | 1221817.6407
104 | 2590984.6704 | 1221840.7685 | 2590990.1573 | 1221832.8777 | 2590994.574 | 1221825.5566
105 | 2590994.574 | 1221825.5566 | 2591075.7202 | 1221691.9108
106 | 2590967.117 | 1221938.3295 | 2590969.8742 | 1221943.5084
107 | 2590967.117 | 1221938.3295 | 2590961.021 | 1221926.8814
108 | 2590967.117 | 1221938.3295 | 2590947.3962 | 1221949.9718
109 | 2590951.3597 | 1221908.1471 | 2590952.4592 | 1221910.8027 | 2590961.021 | 1221926.8814
110 | 2590947.3887 | 1221949.9762 | 2590947.3962 | 1221949.9718
111 | 2590923.5755 | 1221960.8371 | 2590938.2379 | 1221955.2279 | 2590943.4592 | 1221952.296 | 2590947.3887 | 1221949.9762
112 | 2590922.1604 | 1221961.3784 | 2590923.5755 | 1221960.8371
113 | 2590957.4623 | 1221817.6407 | 2590953.8831 | 1221810.5759 | 2590946.1263 | 1221794.9214
114 | 2591075.7202 | 1221691.9108 | 2591063.9401 | 1221668.8047
115 | 2590946.1263 | 1221794.9214 | 2590938.575 | 1221779.6815 | 2590937.3736 | 1221777.0953
116 | 2590937.3736 | 1221777.0953 | 2590930.0156 | 1221761.2563
117 | 2590914.3178 | 1221729.8567 | 2590928.7124 | 1221758.4511 | 2590930.0156 | 1221761.2563
118 | 2590914.3178 | 1221729.8567 | 2590895.3385 | 1221737.2218
119 | 2590866.3934 | 1221788.788 | 2590869.629 | 1221796.07
120 | 2590895.3385 | 1221737.2218 | 2590892.1319 | 1221738.4662
121 | 2590866.3934 | 1221788.788 | 2590857.4454 | 1221768.65
122 | 2590857.4454 | 1221768.65 | 2590856.7043 | 1221766.9821
123 | 2590876.6577 | 1221744.4711 | 2590873.7326 | 1221745.6062 | 2590869.8463 | 1221748.6584 | 2590855.983 | 1221754.7167 | 2590854.3535 | 1221755.553 | 2590853.2324 | 1221756.4998 | 2590852.8172 | 1221757.7456 | 2590853.1681 | 1221759.0235 | 2590856.7043 | 1221766.9821
124 | 2590879.4695 | 1221743.3799 | 2590876.6577 | 1221744.4711
125 | 2590892.4204 | 1221675.926 | 2590912.2724 | 1221716.4408
126 | 2590892.4204 | 1221675.926 | 2590883.8173 | 1221679.6858
127 | 2590879.4695 | 1221743.3799 | 2590892.1319 | 1221738.4662
128 | 2590883.8173 | 1221679.6858 | 2590883.0634 | 1221677.7859 | 2590883.3614 | 1221674.2612 | 2590884.6561 | 1221672.7361 | 2590884.7214 | 1221670.8349 | 2590882.8342 | 1221666.9022
129 | 2590883.8173 | 1221679.6858 | 2590860.3976 | 1221686.497
130 | 2590882.8342 | 1221666.9022 | 2590881.3012 | 1221663.7558
131 | 2590851.1895 | 1221689.1983 | 2590851.5351 | 1221689.0745 | 2590860.3976 | 1221686.497
132 | 2590881.3012 | 1221663.7558 | 2590874.6392 | 1221650.0829 | 2590867.619 | 1221635.9778
133 | 2590821.5751 | 1221699.2158 | 2590829.1567 | 1221697.0917 | 2590851.1895 | 1221689.1983
134 | 2590867.619 | 1221635.9778 | 2590860.3577 | 1221621.3885 | 2590856.4304 | 1221614.313
135 | 2590821.5751 | 1221699.2158 | 2590816.305 | 1221687.7948
136 | 2590821.5751 | 1221699.2158 | 2590815.9188 | 1221700.5587 | 2590809.6705 | 1221701.6357 | 2590795.8132 | 1221703.4212
137 | 2590805.6681 | 1221660.1369 | 2590807.4878 | 1221668.6867 | 2590816.305 | 1221687.7948
138 | 2590774.5593 | 1221706.1598 | 2590795.8132 | 1221703.4212
139 | 2590774.5593 | 1221706.1598 | 2590771.0793 | 1221697.3823 | 2590769.2214 | 1221690.153
140 | 2590774.5593 | 1221706.1598 | 2590784.2201 | 1221725.2475
141 | 2590769.2214 | 1221690.153 | 2590768.7059 | 1221688.1474 | 2590767.4955 | 1221682.2941
142 | 2590764.0255 | 1221659.1419 | 2590764.8718 | 1221666.3519 | 2590766.757 | 1221678.7228 | 2590767.4955 | 1221682.2941
143 | 2590760.7451 | 1221631.1928 | 2590764.0255 | 1221659.1419
144 | 2590734.0081 | 1221678.6147 | 2590735.4562 | 1221683.0189
145 | 2590734.0081 | 1221678.6147 | 2590731.136 | 1221669.88
146 | 2590731.136 | 1221669.88 | 2590729.0739 | 1221663.6084
147 | 2590727.2813 | 1221658.1566 | 2590729.0739 | 1221663.6084
148 | 2590727.2813 | 1221658.1566 | 2590726.132 | 1221654.6614 | 2590723.4395 | 1221646.8539
149 | 2590723.4395 | 1221646.8539 | 2590721.0816 | 1221640.0168
150 | 2590721.0816 | 1221640.0168 | 2590718.9333 | 1221633.7876
151 | 2590717.3865 | 1221629.3888 | 2590717.5522 | 1221629.7828 | 2590718.9333 | 1221633.7876
152 | 2590717.3865 | 1221629.3888 | 2590715.7043 | 1221625.389
153 | 2590709.0034 | 1221612.8287 | 2590710.6271 | 1221615.3186 | 2590714.4916 | 1221622.5056 | 2590715.7043 | 1221625.389
154 | 2590709.0034 | 1221612.8287 | 2590707.3382 | 1221610.2749
155 | 2590702.549 | 1221603.6045 | 2590705.6012 | 1221607.611 | 2590707.3382 | 1221610.2749
156 | 2590698.3574 | 1221598.1024 | 2590702.549 | 1221603.6045
157 | 2590695.9766 | 1221594.9773 | 2590698.3574 | 1221598.1024
158 | 2590695.9766 | 1221594.9773 | 2590694.0625 | 1221592.4648
159 | 2590683.7266 | 1221578.8973 | 2590694.0625 | 1221592.4648
160 | 2590651.287 | 1221511.5369 | 2590652.6914 | 1221514.0627 | 2590659.2384 | 1221524.2916 | 2590664.4774 | 1221531.201
161 | 2590642.4306 | 1221486.6298 | 2590642.1447 | 1221488.0644 | 2590642.0712 | 1221489.5432 | 2590642.294 | 1221491.3661 | 2590642.8738 | 1221493.4775 | 2590646.5738 | 1221501.9988 | 2590650.1963 | 1221509.5752 | 2590651.287 | 1221511.5369
162 | 2590664.3141 | 1221467.5619 | 2590653.8825 | 1221475.9055 | 2590643.4142 | 1221485.0384 | 2590642.4306 | 1221486.6298
163 | 2590664.3141 | 1221467.5619 | 2590697.2821 | 1221437.5541
164 | 2590664.3141 | 1221467.5619 | 2590683.3893 | 1221490.9518
165 | 2590716.229 | 1221420.3084 | 2590697.2821 | 1221437.5541
166 | 2590704.9978 | 1221518.4092 | 2590702.3306 | 1221515.2184 | 2590686.164 | 1221494.354 | 2590683.3893 | 1221490.9518
167 | 2590716.229 | 1221420.3084 | 2590718.6135 | 1221422.0278 | 2590721.9125 | 1221421.6224 | 2590725.1758 | 1221422.6957 | 2590726.8475 | 1221424.5608 | 2590732.623 | 1221432.3886
168 | 2590716.229 | 1221420.3084 | 2590724.5082 | 1221412.9467
169 | 2590716.7113 | 1221532.3865 | 2590715.7969 | 1221531.3287 | 2590704.9978 | 1221518.4092
170 | 2590671.9755 | 1221563.4723 | 2590683.7266 | 1221578.8973
171 | 2590666.8065 | 1221556.6872 | 2590671.9755 | 1221563.4723
172 | 2590760.7451 | 1221631.1928 | 2590760.5129 | 1221629.2151 | 2590759.1502 | 1221616.3542 | 2590757.1827 | 1221604.7728 | 2590754.281 | 1221592.3591 | 2590753.8424 | 1221590.7329
173 | 2590751.8001 | 1221583.1601 | 2590753.8424 | 1221590.7329
174 | 2590815.2328 | 1221552.1852 | 2590800.2239 | 1221563.415
175 | 2590815.2328 | 1221552.1852 | 2590815.0203 | 1221552.1299 | 2590814.6837 | 1221550.3072 | 2590815.4232 | 1221547.8268 | 2590815.0776 | 1221545.0813 | 2590811.6701 | 1221539.0832 | 2590803.4195 | 1221525.7661 | 2590799.6435 | 1221520.5624
176 | 2590795.7319 | 1221566.756 | 2590798.0649 | 1221565.0305 | 2590800.2239 | 1221563.415
177 | 2590769.1569 | 1221481.8943 | 2590774.1796 | 1221487.523 | 2590793.2259 | 1221511.7183 | 2590799.6435 | 1221520.5624
178 | 2590795.7319 | 1221566.756 | 2590786.617 | 1221573.4976 | 2590783.0194 | 1221576.9163 | 2590781.5438 | 1221579.1199 | 2590781.228 | 1221580.8881 | 2590781.5499 | 1221583.0444 | 2590785.5398 | 1221592.8105 | 2590787.0068 | 1221595.8534
179 | 2590769.1569 | 1221481.8943 | 2590749.6361 | 1221496.9477
180 | 2590769.1569 | 1221481.8943 | 2590766.3293 | 1221478.1076 | 2590752.8462 | 1221460.9521 | 2590749.5075 | 1221456.5581
181 | 2590792.0782 | 1221606.3721 | 2590787.0068 | 1221595.8534
182 | 2590748.6427 | 1221497.7138 | 2590749.6361 | 1221496.9477
183 | 2590746.4247 | 1221452.5009 | 2590749.5075 | 1221456.5581
184 | 2590805.8892 | 1221626.0535 | 2590799.5194 | 1221617.3473 | 2590795.4905 | 1221611.6947 | 2590792.6472 | 1221607.5523 | 2590792.0782 | 1221606.3721
185 | 2590751.8001 | 1221583.1601 | 2590751.7785 | 1221583.0799 | 2590749.3036 | 1221576.8691 | 2590744.9895 | 1221568.3709 | 2590742.1908 | 1221564.0739
186 | 2590730.9033 | 1221548.8039 | 2590731.8535 | 1221549.9031 | 2590740.2298 | 1221561.063 | 2590742.1908 | 1221564.0739
187 | 2590730.9033 | 1221548.8039 | 2590725.1311 | 1221542.1266
188 | 2590716.7113 | 1221532.3865 | 2590725.1311 | 1221542.1266
189 | 2590732.623 | 1221432.3886 | 2590733.0579 | 1221432.9781 | 2590743.9531 | 1221449.2482
190 | 2590724.5082 | 1221412.9467 | 2590727.0791 | 1221407.8063 | 2590743.0261 | 1221396.4348
191 | 2590746.4247 | 1221452.5009 | 2590743.9531 | 1221449.2482 | 2590743.9531 | 1221449.2482

## bus_geodata
| x | y | coords
0 | 2590946.1699 | 1222099.9269
1 | 2590939.6393 | 1222088.0414
2 | 2590932.397 | 1222073.1496
3 | 2590924.2123 | 1222056.2514
4 | 2590973.8859 | 1222045.2125
5 | 2590982.8088 | 1222037.4312
6 | 2590912.7481 | 1222032.1423
7 | 2591015.5229 | 1222077.6247
8 | 2591028.01 | 1222065.3656
9 | 2591013.6525 | 1222010.5335
10 | 2590993.7911 | 1222027.8539
11 | 2590906.1489 | 1222018.4021
12 | 2590909.1019 | 1222111.8277
13 | 2590905.3888 | 1222104.9421
14 | 2590895.949 | 1222087.0103
15 | 2590888.3518 | 1222071.3134
16 | 2590884.4249 | 1222063.0418
17 | 2590874.1591 | 1222041.4187
18 | 2590860.0594 | 1222011.974
19 | 2590842.8212 | 1221983.1135
20 | 2590856.7314 | 1221976.3402
21 | 2590857.1191 | 1221976.1516
22 | 2590821.7064 | 1221935.637
23 | 2590820.4083 | 1221932.3211
24 | 2590879.7303 | 1221965.1349
25 | 2590813.8718 | 1221915.6249
26 | 2590870.3879 | 1221946.6498
27 | 2590881.3776 | 1221968.393
28 | 2590878.021 | 1221941.5355
29 | 2590856.584 | 1221934.7892
30 | 2590894.6531 | 1221994.6514
31 | 2590904.7194 | 1221923.8562
32 | 2590847.2729 | 1221915.2495
33 | 2590904.8284 | 1222015.6543
34 | 2590841.0479 | 1221894.5669
35 | 2590834.8746 | 1221873.501
36 | 2590827.6749 | 1221848.367
37 | 2590919.8196 | 1221913.9435
38 | 2590812.6592 | 1221912.5274
39 | 2590807.0975 | 1221898.3211
40 | 2590804.1669 | 1221890.8354
41 | 2590907.6581 | 1221884.5034
42 | 2590925.2799 | 1221909.9813
43 | 2590906.8512 | 1221882.5501
44 | 2590933.7067 | 1221904.7753
45 | 2590820.6456 | 1221824.6541
46 | 2590900.2981 | 1221866.3603
47 | 2590947.6057 | 1221896.4463
48 | 2590898.8287 | 1221862.6876
49 | 2590893.1144 | 1221848.4052
50 | 2590891.5346 | 1221844.4568
51 | 2590812.5262 | 1221797.1698
52 | 2590885.6377 | 1221831.4397
53 | 2590882.2991 | 1221824.3521
54 | 2590877.331 | 1221813.4537
55 | 2590870.6297 | 1221798.322
56 | 2590802.4948 | 1221764.4462
57 | 2591000.1781 | 1222022.2841
58 | 2591010.2913 | 1221994.7406
59 | 2590996.5645 | 1221980.6534
60 | 2591018.7783 | 1222001.6203
61 | 2591043.2586 | 1222021.6356
62 | 2591043.8647 | 1222022.1915
63 | 2590963.5283 | 1222005.3765
64 | 2590982.7069 | 1221965.3991
65 | 2590804.0624 | 1221890.5685
66 | 2590799.0653 | 1221877.121
67 | 2590798.5178 | 1221875.5897
68 | 2590794.8867 | 1221864.8819
69 | 2590794.8697 | 1221864.8281
70 | 2590794.22 | 1221862.7663
71 | 2590789.6866 | 1221848.3811
72 | 2590789.6 | 1221848.1031
73 | 2590782.7081 | 1221825.283
74 | 2590781.6304 | 1221822.0882
75 | 2590775.3554 | 1221806.1684
76 | 2590766.129 | 1221788.0385
77 | 2590762.185 | 1221781.6606
78 | 2590752.1402 | 1221766.9481
79 | 2590748.7926 | 1221762.3363
80 | 2590735.5387 | 1221740.8338
81 | 2590733.4547 | 1221720.8576
82 | 2590735.2925 | 1221716.0714
83 | 2590740.3797 | 1221709.7709
84 | 2590739.0291 | 1221696.9689
85 | 2590754.7275 | 1221708.255
86 | 2591126.9185 | 1221971.6434
87 | 2591112.6618 | 1221957.0064
88 | 2591071.423 | 1221919.7267
89 | 2591067.5349 | 1221921.5781
90 | 2591046.4258 | 1221905.7729
91 | 2591030.6834 | 1221933.9102
92 | 2591075.4514 | 1221928.2083
93 | 2591007.3571 | 1221945.7767
94 | 2590995.4659 | 1221866.5556
95 | 2590986.0701 | 1221858.3543
96 | 2590980.1446 | 1221961.2784
97 | 2590975.8764 | 1221853.4781
98 | 2590981.0752 | 1221845.6879
99 | 2590966.0611 | 1221833.2647
100 | 2590984.6704 | 1221840.7685
101 | 2590994.574 | 1221825.5566
102 | 2590969.8742 | 1221943.5084
103 | 2590967.117 | 1221938.3295
104 | 2590961.021 | 1221926.8814
105 | 2590947.3962 | 1221949.9718
106 | 2590923.5755 | 1221960.8371
107 | 2590947.3887 | 1221949.9762
108 | 2590922.1604 | 1221961.3784
109 | 2590951.3597 | 1221908.1471
110 | 2590957.4623 | 1221817.6407
111 | 2591075.7202 | 1221691.9108
112 | 2590946.1263 | 1221794.9214
113 | 2590937.3736 | 1221777.0953
114 | 2590930.0156 | 1221761.2563
115 | 2590914.3178 | 1221729.8567
116 | 2590869.629 | 1221796.07
117 | 2590895.3385 | 1221737.2218
118 | 2590866.3934 | 1221788.788
119 | 2590857.4454 | 1221768.65
120 | 2590856.7043 | 1221766.9821
121 | 2590876.6577 | 1221744.4711
122 | 2591063.9401 | 1221668.8047
123 | 2590912.2724 | 1221716.4408
124 | 2590892.4204 | 1221675.926
125 | 2590892.1319 | 1221738.4662
126 | 2590883.8173 | 1221679.6858
127 | 2590882.8342 | 1221666.9022
128 | 2590860.3976 | 1221686.497
129 | 2590879.4695 | 1221743.3799
130 | 2590881.3012 | 1221663.7558
131 | 2590851.1895 | 1221689.1983
132 | 2590867.619 | 1221635.9778
133 | 2590821.5751 | 1221699.2158
134 | 2590816.305 | 1221687.7948
135 | 2590795.8132 | 1221703.4212
136 | 2590805.6681 | 1221660.1369
137 | 2590774.5593 | 1221706.1598
138 | 2590784.2201 | 1221725.2475
139 | 2590769.2214 | 1221690.153
140 | 2590767.4955 | 1221682.2941
141 | 2590764.0255 | 1221659.1419
142 | 2590735.4562 | 1221683.0189
143 | 2590734.0081 | 1221678.6147
144 | 2590731.136 | 1221669.88
145 | 2590729.0739 | 1221663.6084
146 | 2590727.2813 | 1221658.1566
147 | 2590723.4395 | 1221646.8539
148 | 2590721.0816 | 1221640.0168
149 | 2590718.9333 | 1221633.7876
150 | 2590717.3865 | 1221629.3888
151 | 2590715.7043 | 1221625.389
152 | 2590709.0034 | 1221612.8287
153 | 2590707.3382 | 1221610.2749
154 | 2590702.549 | 1221603.6045
155 | 2590698.3574 | 1221598.1024
156 | 2590695.9766 | 1221594.9773
157 | 2590694.0625 | 1221592.4648
158 | 2590651.287 | 1221511.5369
159 | 2590664.4774 | 1221531.201
160 | 2590642.4306 | 1221486.6298
161 | 2590664.3141 | 1221467.5619
162 | 2590697.2821 | 1221437.5541
163 | 2590683.3893 | 1221490.9518
164 | 2590716.229 | 1221420.3084
165 | 2590704.9978 | 1221518.4092
166 | 2590671.9755 | 1221563.4723
167 | 2590683.7266 | 1221578.8973
168 | 2590666.8065 | 1221556.6872
169 | 2590760.7451 | 1221631.1928
170 | 2590753.8424 | 1221590.7329
171 | 2590856.4304 | 1221614.313
172 | 2590815.2328 | 1221552.1852
173 | 2590800.2239 | 1221563.415
174 | 2590799.6435 | 1221520.5624
175 | 2590795.7319 | 1221566.7561
176 | 2590769.1569 | 1221481.8943
177 | 2590787.0068 | 1221595.8534
178 | 2590749.6361 | 1221496.9477
179 | 2590749.5075 | 1221456.5581
180 | 2590792.0782 | 1221606.3721
181 | 2590805.8892 | 1221626.0535
182 | 2590751.8001 | 1221583.1601
183 | 2590742.1908 | 1221564.0739
184 | 2590730.9033 | 1221548.8039
185 | 2590725.1311 | 1221542.1266
186 | 2590716.7113 | 1221532.3865
187 | 2590732.623 | 1221432.3886
188 | 2590724.5082 | 1221412.9467
189 | 2590743.9531 | 1221449.2482
190 | 2590743.0261 | 1221396.4348
191 | 2590746.4247 | 1221452.5009
192 | 2590748.6427 | 1221497.7138
193 | 2590914.3178 | 1221729.8567

## line_std_types
| c_nf_per_km | r_ohm_per_km | x_ohm_per_km | max_i_ka | type | q_mm2 | alpha | voltage_rating
NAYY 4x50 SE | 210 | 0.642 | 0.083 | 0.142 | cs | 50 | 0.00403 | LV
NAYY 4x120 SE | 264 | 0.225 | 0.08 | 0.242 | cs | 120 | 0.00403 | LV
NAYY 4x150 SE | 261 | 0.208 | 0.08 | 0.27 | cs | 150 | 0.00403 | LV
NA2XS2Y 1x95 RM/25 12/20 kV | 216 | 0.313 | 0.132 | 0.252 | cs | 95 | 0.00403 | MV
NA2XS2Y 1x185 RM/25 12/20 kV | 273 | 0.161 | 0.117 | 0.362 | cs | 185 | 0.00403 | MV
NA2XS2Y 1x240 RM/25 12/20 kV | 304 | 0.122 | 0.112 | 0.421 | cs | 240 | 0.00403 | MV
NA2XS2Y 1x95 RM/25 6/10 kV | 315 | 0.313 | 0.123 | 0.249 | cs | 95 | 0.00403 | MV
NA2XS2Y 1x185 RM/25 6/10 kV | 406 | 0.161 | 0.11 | 0.358 | cs | 185 | 0.00403 | MV
NA2XS2Y 1x240 RM/25 6/10 kV | 456 | 0.122 | 0.105 | 0.416 | cs | 240 | 0.00403 | MV
NA2XS2Y 1x150 RM/25 12/20 kV | 250 | 0.206 | 0.116 | 0.319 | cs | 150 | 0.00403 | MV
NA2XS2Y 1x120 RM/25 12/20 kV | 230 | 0.253 | 0.119 | 0.283 | cs | 120 | 0.00403 | MV
NA2XS2Y 1x70 RM/25 12/20 kV | 190 | 0.443 | 0.132 | 0.22 | cs | 70 | 0.00403 | MV
NA2XS2Y 1x150 RM/25 6/10 kV | 360 | 0.206 | 0.11 | 0.315 | cs | 150 | 0.00403 | MV
NA2XS2Y 1x120 RM/25 6/10 kV | 340 | 0.253 | 0.113 | 0.28 | cs | 120 | 0.00403 | MV
NA2XS2Y 1x70 RM/25 6/10 kV | 280 | 0.443 | 0.123 | 0.217 | cs | 70 | 0.00403 | MV
N2XS(FL)2Y 1x120 RM/35 64/110 kV | 112 | 0.153 | 0.166 | 0.366 | cs | 120 | 0.00393 | HV
N2XS(FL)2Y 1x185 RM/35 64/110 kV | 125 | 0.099 | 0.156 | 0.457 | cs | 185 | 0.00393 | HV
N2XS(FL)2Y 1x240 RM/35 64/110 kV | 135 | 0.075 | 0.149 | 0.526 | cs | 240 | 0.00393 | HV
N2XS(FL)2Y 1x300 RM/35 64/110 kV | 144 | 0.06 | 0.144 | 0.588 | cs | 300 | 0.00393 | HV
15-AL1/3-ST1A 0.4 | 11 | 1.8769 | 0.35 | 0.105 | ol | 16 | 0.00403 | LV
24-AL1/4-ST1A 0.4 | 11.25 | 1.2012 | 0.335 | 0.14 | ol | 24 | 0.00403 | LV
48-AL1/8-ST1A 0.4 | 12.2 | 0.5939 | 0.3 | 0.21 | ol | 48 | 0.00403 | LV
94-AL1/15-ST1A 0.4 | 13.2 | 0.306 | 0.29 | 0.35 | ol | 94 | 0.00403 | LV
34-AL1/6-ST1A 10.0 | 9.7 | 0.8342 | 0.36 | 0.17 | ol | 34 | 0.00403 | MV
48-AL1/8-ST1A 10.0 | 10.1 | 0.5939 | 0.35 | 0.21 | ol | 48 | 0.00403 | MV
70-AL1/11-ST1A 10.0 | 10.4 | 0.4132 | 0.339 | 0.29 | ol | 70 | 0.00403 | MV
94-AL1/15-ST1A 10.0 | 10.75 | 0.306 | 0.33 | 0.35 | ol | 94 | 0.00403 | MV
122-AL1/20-ST1A 10.0 | 11.1 | 0.2376 | 0.323 | 0.41 | ol | 122 | 0.00403 | MV
149-AL1/24-ST1A 10.0 | 11.25 | 0.194 | 0.315 | 0.47 | ol | 149 | 0.00403 | MV
34-AL1/6-ST1A 20.0 | 9.15 | 0.8342 | 0.382 | 0.17 | ol | 34 | 0.00403 | MV
48-AL1/8-ST1A 20.0 | 9.5 | 0.5939 | 0.372 | 0.21 | ol | 48 | 0.00403 | MV
70-AL1/11-ST1A 20.0 | 9.7 | 0.4132 | 0.36 | 0.29 | ol | 70 | 0.00403 | MV
94-AL1/15-ST1A 20.0 | 10 | 0.306 | 0.35 | 0.35 | ol | 94 | 0.00403 | MV
122-AL1/20-ST1A 20.0 | 10.3 | 0.2376 | 0.344 | 0.41 | ol | 122 | 0.00403 | MV
149-AL1/24-ST1A 20.0 | 10.5 | 0.194 | 0.337 | 0.47 | ol | 149 | 0.00403 | MV
184-AL1/30-ST1A 20.0 | 10.75 | 0.1571 | 0.33 | 0.535 | ol | 184 | 0.00403 | MV
243-AL1/39-ST1A 20.0 | 11 | 0.1188 | 0.32 | 0.645 | ol | 243 | 0.00403 | MV
48-AL1/8-ST1A 110.0 | 8 | 0.5939 | 0.46 | 0.21 | ol | 48 | 0.00403 | HV
70-AL1/11-ST1A 110.0 | 8.4 | 0.4132 | 0.45 | 0.29 | ol | 70 | 0.00403 | HV
94-AL1/15-ST1A 110.0 | 8.65 | 0.306 | 0.44 | 0.35 | ol | 94 | 0.00403 | HV
122-AL1/20-ST1A 110.0 | 8.5 | 0.2376 | 0.43 | 0.41 | ol | 122 | 0.00403 | HV
149-AL1/24-ST1A 110.0 | 8.75 | 0.194 | 0.41 | 0.47 | ol | 149 | 0.00403 | HV
184-AL1/30-ST1A 110.0 | 8.8 | 0.1571 | 0.4 | 0.535 | ol | 184 | 0.00403 | HV
243-AL1/39-ST1A 110.0 | 9 | 0.1188 | 0.39 | 0.645 | ol | 243 | 0.00403 | HV
305-AL1/39-ST1A 110.0 | 9.2 | 0.0949 | 0.38 | 0.74 | ol | 305 | 0.00403 | HV
490-AL1/64-ST1A 110.0 | 9.75 | 0.059 | 0.37 | 0.96 | ol | 490 | 0.00403 | HV
679-AL1/86-ST1A 110.0 | 9.95 | 0.042 | 0.36 | 1.15 | ol | 679 | 0.00403 | HV
490-AL1/64-ST1A 220.0 | 10 | 0.059 | 0.285 | 0.96 | ol | 490 | 0.00403 | HV
679-AL1/86-ST1A 220.0 | 11.7 | 0.042 | 0.275 | 1.15 | ol | 679 | 0.00403 | HV
490-AL1/64-ST1A 380.0 | 11 | 0.059 | 0.253 | 0.96 | ol | 490 | 0.00403 | HV
679-AL1/86-ST1A 380.0 | 14.6 | 0.042 | 0.25 | 1.15 | ol | 679 | 0.00403 | HV

## trafo_std_types
| i0_percent | pfe_kw | vkr_percent | sn_mva | vn_lv_kv | vn_hv_kv | vk_percent | shift_degree | vector_group | tap_side | tap_neutral | tap_min | tap_max | tap_step_degree | tap_step_percent | tap_phase_shifter
160 MVA 380/110 kV | 0.06 | 60 | 0.25 | 160 | 110 | 380 | 12.2 | 0 | Yy0 | hv | 0 | -9 | 9 | 0 | 1.5 | FALSE
100 MVA 220/110 kV | 0.06 | 55 | 0.26 | 100 | 110 | 220 | 12 | 0 | Yy0 | hv | 0 | -9 | 9 | 0 | 1.5 | FALSE
63 MVA 110/20 kV | 0.04 | 22 | 0.32 | 63 | 20 | 110 | 18 | 150 | YNd5 | hv | 0 | -9 | 9 | 0 | 1.5 | FALSE
40 MVA 110/20 kV | 0.05 | 18 | 0.34 | 40 | 20 | 110 | 16.2 | 150 | YNd5 | hv | 0 | -9 | 9 | 0 | 1.5 | FALSE
25 MVA 110/20 kV | 0.07 | 14 | 0.41 | 25 | 20 | 110 | 12 | 150 | YNd5 | hv | 0 | -9 | 9 | 0 | 1.5 | FALSE
63 MVA 110/10 kV | 0.04 | 22 | 0.32 | 63 | 10 | 110 | 18 | 150 | YNd5 | hv | 0 | -9 | 9 | 0 | 1.5 | FALSE
40 MVA 110/10 kV | 0.05 | 18 | 0.34 | 40 | 10 | 110 | 16.2 | 150 | YNd5 | hv | 0 | -9 | 9 | 0 | 1.5 | FALSE
25 MVA 110/10 kV | 0.07 | 14 | 0.41 | 25 | 10 | 110 | 12 | 150 | YNd5 | hv | 0 | -9 | 9 | 0 | 1.5 | FALSE
0.25 MVA 20/0.4 kV | 0.32 | 0.8 | 1.44 | 0.25 | 0.4 | 20 | 6 | 150 | Yzn5 | hv | 0 | -2 | 2 | 0 | 2.5 | FALSE
0.4 MVA 20/0.4 kV | 0.3375 | 1.35 | 1.425 | 0.4 | 0.4 | 20 | 6 | 150 | Dyn5 | hv | 0 | -2 | 2 | 0 | 2.5 | FALSE
0.63 MVA 20/0.4 kV | 0.2619 | 1.65 | 1.206 | 0.63 | 0.4 | 20 | 6 | 150 | Dyn5 | hv | 0 | -2 | 2 | 0 | 2.5 | FALSE
0.25 MVA 10/0.4 kV | 0.24 | 0.6 | 1.2 | 0.25 | 0.4 | 10 | 4 | 150 | Dyn5 | hv | 0 | -2 | 2 | 0 | 2.5 | FALSE
0.4 MVA 10/0.4 kV | 0.2375 | 0.95 | 1.325 | 0.4 | 0.4 | 10 | 4 | 150 | Dyn5 | hv | 0 | -2 | 2 | 0 | 2.5 | FALSE
0.63 MVA 10/0.4 kV | 0.1873 | 1.18 | 1.0794 | 0.63 | 0.4 | 10 | 4 | 150 | Dyn5 | hv | 0 | -2 | 2 | 0 | 2.5 | FALSE

## trafo3w_std_types
| sn_hv_mva | sn_mv_mva | sn_lv_mva | vn_hv_kv | vn_mv_kv | vn_lv_kv | vk_hv_percent | vk_mv_percent | vk_lv_percent | vkr_hv_percent | vkr_mv_percent | vkr_lv_percent | pfe_kw | i0_percent | shift_mv_degree | shift_lv_degree | vector_group | tap_side | tap_neutral | tap_min | tap_max | tap_step_percent
63/25/38 MVA 110/20/10 kV | 63 | 25 | 38 | 110 | 20 | 10 | 10.4 | 10.4 | 10.4 | 0.28 | 0.32 | 0.35 | 35 | 0.89 | 0 | 0 | YN0yn0yn0 | hv | 0 | -10 | 10 | 1.2
63/25/38 MVA 110/10/10 kV | 63 | 25 | 38 | 110 | 10 | 10 | 10.4 | 10.4 | 10.4 | 0.28 | 0.32 | 0.35 | 35 | 0.89 | 0 | 0 | YN0yn0yn0 | hv | 0 | -10 | 10 | 1.2

## fuse_std_types
| fuse_type | i_rated_a | t_avg | t_min | t_total | x_avg | x_min | x_total
HV 100A | HV 100A | 100 | 0 | [10.0, 3.64, 0.854, 0.281, 0.1, 0.0531, 0.022, 0.01] | [10.0, 4.267, 1.21, 0.403, 0.1, 0.058, 0.022, 0.01] | 0 | [300.0, 350.0, 450.0, 550.0, 700.0, 850.0, 1200.0, 1752.0] | [600.0, 700.0, 900.0, 1150.0, 1665.0, 2000.0, 3000.0, 4313.0]
HV 10A | HV 10A | 10 | 0 | [10.0, 1675.0, 0.344, 0.156, 0.1, 0.0417, 0.0171, 0.01] | [10.0, 1.3, 0.3, 0.155, 0.1, 0.0555, 0.023, 0.01] | 0 | [30.0, 32.0, 35.0, 37.0, 39.0, 50.0, 70.0, 88.0] | [60.0, 70.0, 80.0, 87.0, 94.0, 110.0, 150.0, 216.0]
HV 125A | HV 125A | 125 | 0 | [10.0, 1.82, 0.344, 0.1, 0.0467, 0.0269, 0.01] | [10.0, 2.478, 0.426, 0.1, 0.0427, 0.0211, 0.01] | 0 | [375.0, 500.0, 700.0, 925.0, 1200.0, 1500.0, 2341.0] | [750.0, 1000.0, 1500.0, 2200.0, 3000.0, 4000.0, 5765.0]
HV 160A | HV 160A | 160 | 0 | [10.0, 4.15, 1.03, 0.198, 0.1, 0.051, 0.0172, 0.01] | [10.0, 2.3, 0.734, 0.274, 0.1, 0.046, 0.0177, 0.01] | 0 | [480.0, 550.0, 700.0, 1000.0, 1260.0, 1600.0, 2500.0, 3227.0] | [960.0, 1300.0, 1700.0, 2200.0, 2996.0, 4000.0, 6000.0, 7946.0]
HV 16A | HV 16A | 16 | 0 | [10.0, 0.352, 0.164, 0.1, 0.0649, 0.0342, 0.01] | [10.0, 2.34, 0.722, 0.181, 0.1, 0.055, 0.0296, 0.01] | 0 | [48.0, 60.0, 65.0, 71.0, 80.0, 100.0, 162.0] | [96.0, 110.0, 125.0, 150.0, 168.0, 200.0, 250.0, 398.0]
HV 200A | HV 200A | 200 | 0 | [10.0, 4.267, 1.21, 0.403, 0.1, 0.058, 0.022, 0.01] | [10.0, 3.73, 1.654, 0.328, 0.1, 0.0531, 0.019, 0.01] | 0 | [600.0, 700.0, 900.0, 1150.0, 1665.0, 2000.0, 3000.0, 4313.0] | [1200.0, 1500.0, 1800.0, 2700.0, 3960.0, 5000.0, 7500.0, 10620.0]
HV 20A | HV 20A | 20 | 0 | [10.0, 1.3, 0.3, 0.155, 0.1, 0.0555, 0.023, 0.01] | [10.0, 1.3, 0.161, 0.1, 0.0611, 0.0399, 0.0141, 0.01] | 0 | [60.0, 70.0, 80.0, 87.0, 94.0, 110.0, 150.0, 216.0] | [120.0, 150.0, 200.0, 223.0, 260.0, 300.0, 450.0, 532.0]
HV 25A | HV 25A | 25 | 0 | [10.0, 2.512, 0.833, 0.299, 0.1, 0.0372, 0.0223, 0.01] | [10.0, 3.125, 0.597, 0.198, 0.1, 0.0378, 0.022, 0.01] | 0 | [75.0, 82.0, 90.0, 100.0, 124.0, 170.0, 200.0, 289.0] | [150.0, 170.0, 210.0, 250.0, 294.0, 400.0, 500.0, 711.0]
HV 31.5A | HV 31.5A | 31.5 | 0 | [10.0, 2.34, 0.722, 0.181, 0.1, 0.055, 0.0296, 0.01] | [10.0, 2.84, 0.368, 0.164, 0.1, 0.0621, 0.0378, 0.0195, 0.01] | 0 | [95.0, 110.0, 125.0, 150.0, 165.0, 200.0, 250.0, 390.0] | [189.0, 220.0, 300.0, 350.0, 393.0, 450.0, 530.0, 700.0, 960.0]
HV 40A | HV 40A | 40 | 0 | [10.0, 1.3, 0.161, 0.1, 0.0611, 0.0399, 0.0141, 0.01] | [10.0, 2.05, 0.369, 0.198, 0.1, 0.051, 0.0298, 0.01] | 0 | [120.0, 150.0, 200.0, 223.0, 260.0, 300.0, 450.0, 532.0] | [240.0, 300.0, 400.0, 450.0, 530.0, 650.0, 800.0, 1311.0]
HV 50A | HV 50A | 50 | 0 | [10.0, 3.215, 0.597, 0.198, 0.1, 0.0378, 0.022, 0.01] | [10.0, 3.64, 0.854, 0.281, 0.1, 0.0531, 0.022, 0.01] | 0 | [150.0, 170.0, 210.0, 250.0, 294.0, 400.0, 500.0, 711.0] | [300.0, 350.0, 450.0, 550.0, 700.0, 850.0, 1200.0, 1752.0]
HV 6.3A | HV 6.3A | 6.3 | 0 | [10.0, 1.39, 0.344, 0.168, 0.1, 0.056, 0.0263, 0.01] | [10.0, 1.711, 0.516, 0.198, 0.1, 0.0634, 0.0303, 0.01] | 0 | [19.0, 19.5, 20.4, 20.8, 22.0, 25.0, 32.0, 48.0] | [38.0, 40.0, 43.0, 48.0, 53.0, 60.0, 75.0, 118.0]
HV 63A | HV 63A | 63 | 0 | [10.0, 2.84, 0.368, 0.164, 0.1, 0.0621, 0.0378, 0.0195, 0.01] | [10.0, 1.82, 0.344, 0.1, 0.0467, 0.0269, 0.01] | 0 | [189.0, 220.0, 300.0, 350.0, 393.0, 450.0, 530.0, 700.0, 961.0] | [378.0, 500.0, 700.0, 934.0, 1200.0, 1500.0, 2366.0]
HV 80A | HV 80A | 80 | 0 | [10.0, 2.05, 0.369, 0.198, 0.1, 0.051, 0.0298, 0.01] | [10.0, 4.15, 1.03, 0.198, 0.1, 0.051, 0.0172, 0.01] | 0 | [240.0, 300.0, 400.0, 450.0, 530.0, 650.0, 800.0, 1311.0] | [480.0, 550.0, 700.0, 1000.0, 1260.0, 1600.0, 2500.0, 3227.0]
Siemens NH-1-100 | Siemens NH-1-100 | 100 | [5400.0, 2000.0, 400.0, 20.0, 1.0, 0.2, 0.012, 0.004] | 0 | 0 | [150.0, 190.0, 250.0, 430.0, 900.0, 1250.0, 2700.0, 3600.0] | 0 | 0
Siemens NH-1-125 | Siemens NH-1-125 | 125 | [4800.0, 120.0, 7.0, 0.1, 0.004] | 0 | 0 | [180.0, 400.0, 740.0, 2000.0, 4250.0] | 0 | 0
Siemens NH-1-16 | Siemens NH-1-16 | 16 | [4000.0, 400.0, 2.0, 0.1, 0.04, 0.01] | 0 | 0 | [26.0, 35.0, 75.0, 150.0, 200.0, 300.0] | 0 | 0
Siemens NH-1-160 | Siemens NH-1-160 | 160 | [4800.0, 120.0, 7.0, 0.1, 0.004] | 0 | 0 | [210.0, 500.0, 900.0, 2300.0, 5000.0] | 0 | 0
Siemens NH-1-25 | Siemens NH-1-25 | 25 | [4000.0, 1000.0, 10.0, 0.2, 0.02, 0.01] | 0 | 0 | [40.0, 50.0, 100.0, 210.0, 400.0, 500.0] | 0 | 0
Siemens NH-1-50 | Siemens NH-1-50 | 50 | [4000.0, 40.0, 4.0, 1.0, 0.02, 0.01] | 0 | 0 | [86.0, 200.0, 300.0, 400.0, 1000.0, 1280.0] | 0 | 0
Siemens NH-1-63 | Siemens NH-1-63 | 63 | [4000.0, 100.0, 10.0, 2.0, 0.04, 0.01] | 0 | 0 | [100.0, 200.0, 300.0, 400.0, 1000.0, 1500.0] | 0 | 0
Siemens NH-1-80 | Siemens NH-1-80 | 80 | [4800.0, 120.0, 7.0, 0.1, 0.01] | 0 | 0 | [150.58, 250.0, 450.0, 1150.0, 2470.0] | 0 | 0
Siemens NH-2-1000 | Siemens NH-2-1000 | 1000 | [4800.0, 120.0, 7.0, 0.1, 0.004] | 0 | 0 | [1900.0, 3500.0, 8400.0, 24000.0, 52000.0] | 0 | 0
Siemens NH-2-200 | Siemens NH-2-200 | 200 | [4800.0, 120.0, 7.0, 0.1, 0.004] | 0 | 0 | [280.0, 650.0, 1200.0, 3000.0, 7000.0] | 0 | 0
Siemens NH-2-224 | Siemens NH-2-224 | 224 | [4800.0, 120.0, 7.0, 0.2, 0.04, 0.004] | 0 | 0 | [400.0, 750.0, 1453.0, 3025.0, 4315.0, 7600.0] | 0 | 0
Siemens NH-2-250 | Siemens NH-2-250 | 250 | [4800.0, 120.0, 7.0, 0.1, 0.004] | 0 | 0 | [450.0, 800.0, 1650.0, 4000.0, 8500.0] | 0 | 0
Siemens NH-2-315 | Siemens NH-2-315 | 315 | [4800.0, 120.0, 7.0, 0.1, 0.004] | 0 | 0 | [550.0, 920.0, 1900.0, 5000.0, 11000.0] | 0 | 0
Siemens NH-2-355 | Siemens NH-2-355 | 355 | [4800.0, 120.0, 6.0, 0.1, 0.004] | 0 | 0 | [650.0, 1116.27, 2350.0, 5840.0, 12790.0] | 0 | 0
Siemens NH-2-400 | Siemens NH-2-400 | 400 | [4800.0, 120.0, 7.0, 0.1, 0.004] | 0 | 0 | [720.0, 1350.0, 2800.0, 6500.0, 15000.0] | 0 | 0
Siemens NH-2-425 | Siemens NH-2-425 | 425 | [4800.0, 120.0, 7.0, 0.1, 0.004] | 0 | 0 | [850.0, 1500.0, 3050.0, 7500.0, 16500.0] | 0 | 0
Siemens NH-2-630 | Siemens NH-2-630 | 630 | [4800.0, 120.0, 7.0, 0.1, 0.004] | 0 | 0 | [1200.0, 2000.0, 4800.0, 12000.0, 26000.0] | 0 | 0

## dtypes
| element | column | dtype
0 | bus | name | object
1 | bus | vn_kv | float64
2 | bus | type | object
3 | bus | zone | object
4 | bus | in_service | bool
5 | load | name | object
6 | load | bus | uint32
7 | load | p_mw | float64
8 | load | q_mvar | float64
9 | load | const_z_percent | float64
10 | load | const_i_percent | float64
11 | load | sn_mva | float64
12 | load | scaling | float64
13 | load | in_service | bool
14 | load | type | object
15 | ext_grid | name | object
16 | ext_grid | bus | uint32
17 | ext_grid | vm_pu | float64
18 | ext_grid | va_degree | float64
19 | ext_grid | slack_weight | float64
20 | ext_grid | in_service | bool
21 | line | name | object
22 | line | std_type | object
23 | line | from_bus | uint32
24 | line | to_bus | uint32
25 | line | length_km | float64
26 | line | r_ohm_per_km | float64
27 | line | x_ohm_per_km | float64
28 | line | c_nf_per_km | float64
29 | line | g_us_per_km | float64
30 | line | max_i_ka | float64
31 | line | df | float64
32 | line | parallel | uint32
33 | line | type | object
34 | line | in_service | bool
35 | trafo | name | object
36 | trafo | std_type | object
37 | trafo | hv_bus | uint32
38 | trafo | lv_bus | uint32
39 | trafo | sn_mva | float64
40 | trafo | vn_hv_kv | float64
41 | trafo | vn_lv_kv | float64
42 | trafo | vk_percent | float64
43 | trafo | vkr_percent | float64
44 | trafo | pfe_kw | float64
45 | trafo | i0_percent | float64
46 | trafo | shift_degree | float64
47 | trafo | tap_side | object
48 | trafo | tap_neutral | int32
49 | trafo | tap_min | int32
50 | trafo | tap_max | int32
51 | trafo | tap_step_percent | float64
52 | trafo | tap_step_degree | float64
53 | trafo | tap_pos | int32
54 | trafo | tap_phase_shifter | bool
55 | trafo | parallel | uint32
56 | trafo | df | float64
57 | trafo | in_service | bool
58 | line_geodata | coords | object
59 | bus_geodata | x | float64
60 | bus_geodata | y | float64
61 | bus_geodata | coords | object

## parameters
| version | format_version | converged | OPF_converged | name | f_hz | sn_mva
0 | 2.14.6 | 2.14.0 | FALSE | FALSE |  | 50 | 1