## bus
| name | vn_kv | type | zone | in_service
0 | bus_LV_750-1_1_4_node_25 | 0.4 | n |  | TRUE
1 | bus_LV_750-1_1_4_node_26 | 0.4 | n |  | TRUE
2 | bus_LV_750-1_1_4_node_160 | 0.4 | n |  | TRUE
3 | bus_LV_750-1_1_4_node_142 | 0.4 | n |  | TRUE
4 | bus_LV_750-1_1_4_node_198 | 0.4 | n |  | TRUE
5 | bus_LV_750-1_1_4_node_28 | 0.4 | n |  | TRUE
6 | bus_LV_750-1_1_4_node_182 | 0.4 | n |  | TRUE
7 | bus_LV_750-1_1_4_node_163 | 0.4 | n |  | TRUE
8 | bus_LV_750-1_1_4_node_33 | 0.4 | n |  | TRUE
9 | bus_LV_750-1_1_4_node_80 | 0.4 | n |  | TRUE
10 | bus_LV_750-1_1_4_node_77 | 0.4 | n |  | TRUE
11 | bus_LV_750-1_1_4_node_78 | 0.4 | n |  | TRUE
12 | bus_LV_750-1_1_4_node_79 | 0.4 | n |  | TRUE
13 | bus_LV_750-1_1_4_node_87 | 0.4 | n |  | TRUE
14 | bus_LV_750-1_1_4_node_81 | 0.4 | n |  | TRUE
15 | bus_LV_750-1_1_4_node_82 | 0.4 | n |  | TRUE
16 | bus_LV_750-1_1_4_node_83 | 0.4 | n |  | TRUE
17 | bus_LV_750-1_1_4_node_84 | 0.4 | n |  | TRUE
18 | bus_LV_750-1_1_4_node_85 | 0.4 | n |  | TRUE
19 | bus_LV_750-1_1_4_node_86 | 0.4 | n |  | TRUE
20 | bus_LV_750-1_1_4_node_90 | 0.4 | n |  | TRUE
21 | bus_LV_750-1_1_4_node_95 | 0.4 | n |  | TRUE
22 | bus_LV_750-1_1_4_node_101 | 0.4 | n |  | TRUE
23 | bus_LV_750-1_1_4_node_88 | 0.4 | n |  | TRUE
24 | bus_LV_750-1_1_4_node_98 | 0.4 | n |  | TRUE
25 | bus_LV_750-1_1_4_node_89 | 0.4 | n |  | TRUE
26 | bus_LV_750-1_1_4_node_116 | 0.4 | n |  | TRUE
27 | bus_LV_750-1_1_4_node_113 | 0.4 | n |  | TRUE
28 | bus_LV_750-1_1_4_node_91 | 0.4 | n |  | TRUE
29 | bus_LV_750-1_1_4_node_105 | 0.4 | n |  | TRUE
30 | bus_LV_750-1_1_4_node_92 | 0.4 | n |  | TRUE
31 | bus_LV_750-1_1_4_node_93 | 0.4 | n |  | TRUE
32 | bus_LV_750-1_1_4_node_127 | 0.4 | n |  | TRUE
33 | bus_LV_750-1_1_4_node_137 | 0.4 | n |  | TRUE
34 | bus_LV_750-1_1_4_node_104 | 0.4 | n |  | TRUE
35 | bus_LV_750-1_1_4_node_96 | 0.4 | n |  | TRUE
36 | bus_LV_750-1_1_4_node_97 | 0.4 | n |  | TRUE
37 | bus_LV_750-1_1_4_node_110 | 0.4 | n |  | TRUE
38 | bus_LV_750-1_1_4_node_99 | 0.4 | n |  | TRUE
39 | bus_LV_750-1_1_4_node_107 | 0.4 | n |  | TRUE
40 | bus_LV_750-1_1_4_node_100 | 0.4 | n |  | TRUE
41 | bus_LV_750-1_1_4_node_102 | 0.4 | n |  | TRUE
42 | bus_LV_750-1_1_4_node_103 | 0.4 | n |  | TRUE
43 | bus_LV_750-1_1_4_node_106 | 0.4 | n |  | TRUE
44 | bus_LV_750-1_1_4_node_108 | 0.4 | n |  | TRUE
45 | bus_LV_750-1_1_4_node_109 | 0.4 | n |  | TRUE
46 | bus_LV_750-1_1_4_node_111 | 0.4 | n |  | TRUE
47 | bus_LV_750-1_1_4_node_117 | 0.4 | n |  | TRUE
48 | bus_LV_750-1_1_4_node_112 | 0.4 | n |  | TRUE
49 | bus_LV_750-1_1_4_node_114 | 0.4 | n |  | TRUE
50 | bus_LV_750-1_1_4_node_115 | 0.4 | n |  | TRUE
51 | bus_LV_750-1_1_4_node_199 | 0.4 | n |  | TRUE
52 | bus_LV_750-1_1_4_node_197 | 0.4 | n |  | TRUE
53 | bus_LV_750-1_1_4_node_118 | 0.4 | n |  | TRUE
54 | bus_LV_750-1_1_4_node_119 | 0.4 | n |  | TRUE
55 | bus_LV_750-1_1_4_node_120 | 0.4 | n |  | TRUE
56 | bus_LV_750-1_1_4_node_121 | 0.4 | n |  | TRUE
57 | bus_LV_750-1_1_4_node_122 | 0.4 | n |  | TRUE
58 | bus_LV_750-1_1_4_node_123 | 0.4 | n |  | TRUE
59 | bus_LV_750-1_1_4_node_135 | 0.4 | n |  | TRUE
60 | bus_LV_750-1_1_4_node_136 | 0.4 | n |  | TRUE
61 | bus_LV_750-1_1_4_node_124 | 0.4 | n |  | TRUE
62 | bus_LV_750-1_1_4_node_125 | 0.4 | n |  | TRUE
63 | bus_LV_750-1_1_4_node_126 | 0.4 | n |  | TRUE
64 | bus_LV_750-1_1_4_node_128 | 0.4 | n |  | TRUE
65 | bus_LV_750-1_1_4_node_129 | 0.4 | n |  | TRUE
66 | bus_LV_750-1_1_4_node_130 | 0.4 | n |  | TRUE
67 | bus_LV_750-1_1_4_node_132 | 0.4 | n |  | TRUE
68 | bus_LV_750-1_1_4_node_131 | 0.4 | n |  | TRUE
69 | bus_LV_750-1_1_4_node_133 | 0.4 | n |  | TRUE
70 | bus_LV_750-1_1_4_node_134 | 0.4 | n |  | TRUE
71 | bus_LV_750-1_1_4_node_138 | 0.4 | n |  | TRUE
72 | bus_LV_750-1_1_4_node_139 | 0.4 | n |  | TRUE
73 | bus_LV_750-1_1_4_node_140 | 0.4 | n |  | TRUE
74 | bus_LV_750-1_1_4_node_141 | 0.4 | n |  | TRUE
75 | bus_LV_750-1_1_4_node_154 | 0.4 | n |  | TRUE
76 | bus_LV_750-1_1_4_node_156 | 0.4 | n |  | TRUE
77 | bus_LV_750-1_1_4_node_158 | 0.4 | n |  | TRUE
78 | bus_LV_750-1_1_4_node_157 | 0.4 | n |  | TRUE
79 | bus_LV_750-1_1_4_node_162 | 0.4 | n |  | TRUE
80 | bus_LV_750-1_1_4_node_159 | 0.4 | n |  | TRUE
81 | bus_LV_750-1_1_4_node_161 | 0.4 | n |  | TRUE
82 | bus_LV_750-1_1_4_node_200 | 0.4 | n |  | TRUE
83 | bus_LV_750-1_1_4_node_201 | 0.4 | n |  | TRUE
84 | bus_LV_750-1_1_4_node_202 | 0.4 | n |  | TRUE
85 | bus_LV_750-1_1_4_node_203 | 0.4 | n |  | TRUE
86 | bus_LV_750-1_1_4_node_204 | 0.4 | n |  | TRUE
87 | bus_MV_465_0_node_12 | 20 | n |  | TRUE

## load
| name | bus | p_mw | q_mvar | const_z_percent | const_i_percent | sn_mva | scaling | in_service | type
0 | LV_750-1_1_4_load_160 | 2 | 0.00593 | 0.0014862 | 0 | 0 |  | 1 | TRUE | wye
1 | LV_750-1_1_4_load_198 | 4 | 0.0022065 | 0.000553 | 0 | 0 |  | 1 | TRUE | wye
2 | LV_750-1_1_4_load_182 | 6 | 0.0010818 | 0.00027113 | 0 | 0 |  | 1 | TRUE | wye
3 | LV_750-1_1_4_load_163 | 7 | 0.0067559 | 0.0016932 | 0 | 0 |  | 1 | TRUE | wye
4 | LV_750-1_1_4_load_80 | 9 | 0.016789 | 0.0042077 | 0 | 0 |  | 1 | TRUE | wye
5 | LV_750-1_1_4_load_77 | 10 | 0.0069497 | 0.0017418 | 0 | 0 |  | 1 | TRUE | wye
6 | LV_750-1_1_4_load_78 | 11 | 0.0074053 | 0.001856 | 0 | 0 |  | 1 | TRUE | wye
7 | LV_750-1_1_4_load_79 | 12 | 0.0080988 | 0.0020298 | 0 | 0 |  | 1 | TRUE | wye
8 | LV_750-1_1_4_load_81 | 14 | 0.0018189 | 0.00045585 | 0 | 0 |  | 1 | TRUE | wye
9 | LV_750-1_1_4_load_82 | 15 | 0.0024818 | 0.000622 | 0 | 0 |  | 1 | TRUE | wye
10 | LV_750-1_1_4_load_84 | 17 | 0.0029541 | 0.00074036 | 0 | 0 |  | 1 | TRUE | wye
11 | LV_750-1_1_4_load_85 | 18 | 0.0012881 | 0.00032283 | 0 | 0 |  | 1 | TRUE | wye
12 | LV_750-1_1_4_load_86 | 19 | 0.007447 | 0.0018664 | 0 | 0 |  | 1 | TRUE | wye
13 | LV_750-1_1_4_load_95 | 21 | 0.008286 | 0.0020767 | 0 | 0 |  | 1 | TRUE | wye
14 | LV_750-1_1_4_load_101 | 22 | 0.0083231 | 0.002086 | 0 | 0 |  | 1 | TRUE | wye
15 | LV_750-1_1_4_load_88 | 23 | 0.020068 | 0.0050296 | 0 | 0 |  | 1 | TRUE | wye
16 | LV_750-1_1_4_load_98 | 24 | 0.013696 | 0.0034324 | 0 | 0 |  | 1 | TRUE | wye
17 | LV_750-1_1_4_load_113 | 27 | 0.0068049 | 0.0017055 | 0 | 0 |  | 1 | TRUE | wye
18 | LV_750-1_1_4_load_91 | 28 | 0.0054769 | 0.0013726 | 0 | 0 |  | 1 | TRUE | wye
19 | LV_750-1_1_4_load_105 | 29 | 0.010412 | 0.0026096 | 0 | 0 |  | 1 | TRUE | wye
20 | LV_750-1_1_4_load_127 | 32 | 0.013897 | 0.0034829 | 0 | 0 |  | 1 | TRUE | wye
21 | LV_750-1_1_4_load_104 | 34 | 0.01036 | 0.0025966 | 0 | 0 |  | 1 | TRUE | wye
22 | LV_750-1_1_4_load_96 | 35 | 0.0088582 | 0.0022201 | 0 | 0 |  | 1 | TRUE | wye
23 | LV_750-1_1_4_load_97 | 36 | 0.0060514 | 0.0015166 | 0 | 0 |  | 1 | TRUE | wye
24 | LV_750-1_1_4_load_99 | 38 | 0.016624 | 0.0041663 | 0 | 0 |  | 1 | TRUE | wye
25 | LV_750-1_1_4_load_107 | 39 | 0.013013 | 0.0032613 | 0 | 0 |  | 1 | TRUE | wye
26 | LV_750-1_1_4_load_100 | 40 | 0.0105 | 0.0026315 | 0 | 0 |  | 1 | TRUE | wye
27 | LV_750-1_1_4_load_102 | 41 | 0.0029069 | 0.00072853 | 0 | 0 |  | 1 | TRUE | wye
28 | LV_750-1_1_4_load_103 | 42 | 0.0030392 | 0.00076169 | 0 | 0 |  | 1 | TRUE | wye
29 | LV_750-1_1_4_load_106 | 43 | 0.0030618 | 0.00076737 | 0 | 0 |  | 1 | TRUE | wye
30 | LV_750-1_1_4_load_109 | 45 | 0.0034948 | 0.00087588 | 0 | 0 |  | 1 | TRUE | wye
31 | LV_750-1_1_4_load_111 | 46 | 0.0094087 | 0.002358 | 0 | 0 |  | 1 | TRUE | wye
32 | LV_750-1_1_4_load_112 | 48 | 0.0062734 | 0.0015723 | 0 | 0 |  | 1 | TRUE | wye
33 | LV_750-1_1_4_load_114 | 49 | 0.0051262 | 0.0012848 | 0 | 0 |  | 1 | TRUE | wye
34 | LV_750-1_1_4_load_115 | 50 | 0.013023 | 0.0032638 | 0 | 0 |  | 1 | TRUE | wye
35 | LV_750-1_1_4_load_199 | 51 | 0.0044602 | 0.0011178 | 0 | 0 |  | 1 | TRUE | wye
36 | LV_750-1_1_4_load_197 | 52 | 0.0053 | 0.0013283 | 0 | 0 |  | 1 | TRUE | wye
37 | LV_750-1_1_4_load_118 | 53 | 0.0013981 | 0.00035039 | 0 | 0 |  | 1 | TRUE | wye
38 | LV_750-1_1_4_load_119 | 54 | 0.001977 | 0.00049548 | 0 | 0 |  | 1 | TRUE | wye
39 | LV_750-1_1_4_load_120 | 55 | 0.0023173 | 0.00058077 | 0 | 0 |  | 1 | TRUE | wye
40 | LV_750-1_1_4_load_121 | 56 | 0.0014148 | 0.00035457 | 0 | 0 |  | 1 | TRUE | wye
41 | LV_750-1_1_4_load_122 | 57 | 0.0055177 | 0.0013829 | 0 | 0 |  | 1 | TRUE | wye
42 | LV_750-1_1_4_load_135 | 59 | 0.0027346 | 0.00068536 | 0 | 0 |  | 1 | TRUE | wye
43 | LV_750-1_1_4_load_136 | 60 | 0.0014213 | 0.00035622 | 0 | 0 |  | 1 | TRUE | wye
44 | LV_750-1_1_4_load_124 | 61 | 0.0017834 | 0.00044697 | 0 | 0 |  | 1 | TRUE | wye
45 | LV_750-1_1_4_load_125 | 62 | 0.0028398 | 0.00071173 | 0 | 0 |  | 1 | TRUE | wye
46 | LV_750-1_1_4_load_128 | 64 | 0.0017615 | 0.00044146 | 0 | 0 |  | 1 | TRUE | wye
47 | LV_750-1_1_4_load_129 | 65 | 0.0057543 | 0.0014422 | 0 | 0 |  | 1 | TRUE | wye
48 | LV_750-1_1_4_load_130 | 66 | 0.006197 | 0.0015531 | 0 | 0 |  | 1 | TRUE | wye
49 | LV_750-1_1_4_load_131 | 68 | 0.0017913 | 0.00044894 | 0 | 0 |  | 1 | TRUE | wye
50 | LV_750-1_1_4_load_133 | 69 | 0.024312 | 0.0060932 | 0 | 0 |  | 1 | TRUE | wye
51 | LV_750-1_1_4_load_134 | 70 | 0.028159 | 0.0070572 | 0 | 0 |  | 1 | TRUE | wye
52 | LV_750-1_1_4_load_138 | 71 | 0.0022603 | 0.00056648 | 0 | 0 |  | 1 | TRUE | wye
53 | LV_750-1_1_4_load_139 | 72 | 0.0029181 | 0.00073134 | 0 | 0 |  | 1 | TRUE | wye
54 | LV_750-1_1_4_load_140 | 73 | 0.0031035 | 0.0007778 | 0 | 0 |  | 1 | TRUE | wye
55 | LV_750-1_1_4_load_141 | 74 | 0.0029455 | 0.0007382 | 0 | 0 |  | 1 | TRUE | wye
56 | LV_750-1_1_4_load_154 | 75 | 0.0069831 | 0.0017501 | 0 | 0 |  | 1 | TRUE | wye
57 | LV_750-1_1_4_load_162 | 79 | 0.0037923 | 0.00095044 | 0 | 0 |  | 1 | TRUE | wye
58 | LV_750-1_1_4_load_159 | 80 | 0.0031014 | 0.00077729 | 0 | 0 |  | 1 | TRUE | wye
59 | LV_750-1_1_4_load_161 | 81 | 0.0011701 | 0.00029327 | 0 | 0 |  | 1 | TRUE | wye
60 | LV_750-1_1_4_load_200 | 82 | 0.0027475 | 0.00068859 | 0 | 0 |  | 1 | TRUE | wye
61 | LV_750-1_1_4_load_201 | 83 | 0.0018243 | 0.00045721 | 0 | 0 |  | 1 | TRUE | wye
62 | LV_750-1_1_4_load_202 | 84 | 0.0021246 | 0.00053247 | 0 | 0 |  | 1 | TRUE | wye
63 | LV_750-1_1_4_load_203 | 85 | 0.0019297 | 0.00048364 | 0 | 0 |  | 1 | TRUE | wye
64 | LV_750-1_1_4_load_204 | 86 | 0.0018718 | 0.00046912 | 0 | 0 |  | 1 | TRUE | wye

## ext_grid
| name | bus | vm_pu | va_degree | slack_weight | in_service
0 |  | 38 | 1 | 0 | 1 | TRUE

## line
| name | std_type | from_bus | to_bus | length_km | r_ohm_per_km | x_ohm_per_km | c_nf_per_km | g_us_per_km | max_i_ka | df | parallel | type | in_service
0 | LV_750-1_1_4_line_0 |  | 0 | 1 | 0.14363 | 0.125 | 0.08 | 261 | 0 | 0.364 | 1 | 1 | cs | TRUE
1 | LV_750-1_1_4_line_1 |  | 0 | 2 | 0.011783 | 0.125 | 0.08 | 261 | 0 | 0.364 | 1 | 1 | cs | TRUE
2 | LV_750-1_1_4_line_2 |  | 1 | 3 | 0.034746 | 0.125 | 0.08 | 261 | 0 | 0.364 | 1 | 1 | cs | TRUE
3 | LV_750-1_1_4_line_3 |  | 1 | 4 | 0.16319 | 0.125 | 0.08 | 261 | 0 | 0.364 | 1 | 1 | cs | TRUE
4 | LV_750-1_1_4_line_4 |  | 2 | 80 | 6.9694e-05 | 0.125 | 0.08 | 261 | 0 | 0.364 | 1 | 1 | cs | TRUE
5 | LV_750-1_1_4_line_5 |  | 3 | 74 | 0.038135 | 0.125 | 0.08 | 261 | 0 | 0.364 | 1 | 1 | cs | TRUE
6 | LV_750-1_1_4_line_6 |  | 4 | 52 | 0.005692 | 0.125 | 0.08 | 261 | 0 | 0.364 | 1 | 1 | cs | TRUE
7 | LV_750-1_1_4_line_7 |  | 5 | 6 | 0.027818 | 0.125 | 0.08 | 261 | 0 | 0.364 | 1 | 1 | cs | TRUE
8 | LV_750-1_1_4_line_8 |  | 5 | 7 | 0.012479 | 0.125 | 0.08 | 261 | 0 | 0.364 | 1 | 1 | cs | TRUE
9 | LV_750-1_1_4_line_9 |  | 7 | 81 | 0.0016102 | 0.125 | 0.08 | 261 | 0 | 0.364 | 1 | 1 | cs | TRUE
10 | LV_750-1_1_4_line_10 |  | 8 | 9 | 0.034212 | 0.125 | 0.08 | 261 | 0 | 0.364 | 1 | 1 | cs | TRUE
11 | LV_750-1_1_4_line_11 |  | 8 | 10 | 0.014775 | 0.125 | 0.08 | 261 | 0 | 0.364 | 1 | 1 | cs | TRUE
12 | LV_750-1_1_4_line_12 |  | 9 | 13 | 0.030248 | 0.125 | 0.08 | 261 | 0 | 0.364 | 1 | 1 | cs | TRUE
13 | LV_750-1_1_4_line_13 |  | 10 | 11 | 0.011079 | 0.125 | 0.08 | 261 | 0 | 0.364 | 1 | 1 | cs | TRUE
14 | LV_750-1_1_4_line_14 |  | 11 | 12 | 0.018111 | 0.125 | 0.08 | 261 | 0 | 0.364 | 1 | 1 | cs | TRUE
15 | LV_750-1_1_4_line_15 |  | 13 | 23 | 0.02082 | 0.125 | 0.08 | 261 | 0 | 0.364 | 1 | 1 | cs | TRUE
16 | LV_750-1_1_4_line_16 |  | 14 | 15 | 0.011834 | 0.125 | 0.08 | 261 | 0 | 0.364 | 1 | 3 | cs | TRUE
17 | LV_750-1_1_4_line_17 |  | 14 | 16 | 0.029158 | 0.125 | 0.08 | 261 | 0 | 0.364 | 1 | 3 | cs | TRUE
18 | LV_750-1_1_4_line_18 |  | 15 | 17 | 0.016219 | 0.125 | 0.08 | 261 | 0 | 0.364 | 1 | 3 | cs | TRUE
19 | LV_750-1_1_4_line_19 |  | 16 | 18 | 0.0041518 | 0.125 | 0.08 | 261 | 0 | 0.364 | 1 | 3 | cs | TRUE
20 | LV_750-1_1_4_line_20 |  | 16 | 19 | 0.029686 | 0.125 | 0.08 | 261 | 0 | 0.364 | 1 | 1 | cs | TRUE
21 | LV_750-1_1_4_line_21 |  | 17 | 20 | 0.0023514 | 0.125 | 0.08 | 261 | 0 | 0.364 | 1 | 3 | cs | TRUE
22 | LV_750-1_1_4_line_22 |  | 18 | 21 | 0.012927 | 0.125 | 0.08 | 261 | 0 | 0.364 | 1 | 3 | cs | TRUE
23 | LV_750-1_1_4_line_23 |  | 19 | 22 | 0.0078757 | 0.125 | 0.08 | 261 | 0 | 0.364 | 1 | 1 | cs | TRUE
24 | LV_750-1_1_4_line_24 |  | 20 | 28 | 0.016485 | 0.125 | 0.08 | 261 | 0 | 0.364 | 1 | 3 | cs | TRUE
25 | LV_750-1_1_4_line_25 |  | 21 | 35 | 0.023874 | 0.125 | 0.08 | 261 | 0 | 0.364 | 1 | 3 | cs | TRUE
26 | LV_750-1_1_4_line_26 |  | 22 | 40 | 0.028421 | 0.125 | 0.08 | 261 | 0 | 0.364 | 1 | 1 | cs | TRUE
27 | LV_750-1_1_4_line_27 |  | 23 | 24 | 0.03536 | 0.125 | 0.08 | 261 | 0 | 0.364 | 1 | 1 | cs | TRUE
28 | LV_750-1_1_4_line_28 |  | 24 | 38 | 0.0020541 | 0.125 | 0.08 | 261 | 0 | 0.364 | 1 | 1 | cs | TRUE
29 | LV_750-1_1_4_line_29 |  | 25 | 26 | 0.032312 | 0.125 | 0.08 | 261 | 0 | 0.364 | 1 | 1 | cs | TRUE
30 | LV_750-1_1_4_line_30 |  | 25 | 27 | 0.02179 | 0.125 | 0.08 | 261 | 0 | 0.364 | 1 | 1 | cs | TRUE
31 | LV_750-1_1_4_line_31 |  | 26 | 42 | 0.014708 | 0.125 | 0.08 | 261 | 0 | 0.364 | 1 | 1 | cs | TRUE
32 | LV_750-1_1_4_line_32 |  | 26 | 43 | 0.015996 | 0.125 | 0.08 | 261 | 0 | 0.364 | 1 | 1 | cs | TRUE
33 | LV_750-1_1_4_line_33 |  | 27 | 49 | 0.0031462 | 0.125 | 0.08 | 261 | 0 | 0.364 | 1 | 1 | cs | TRUE
34 | LV_750-1_1_4_line_34 |  | 28 | 29 | 0.034998 | 0.125 | 0.08 | 261 | 0 | 0.364 | 1 | 3 | cs | TRUE
35 | LV_750-1_1_4_line_35 |  | 29 | 34 | 0.040551 | 0.125 | 0.08 | 261 | 0 | 0.364 | 1 | 3 | cs | TRUE
36 | LV_750-1_1_4_line_36 |  | 30 | 31 | 0.069406 | 0.125 | 0.08 | 261 | 0 | 0.364 | 1 | 3 | cs | TRUE
37 | LV_750-1_1_4_line_37 |  | 30 | 32 | 0.1027 | 0.125 | 0.08 | 261 | 0 | 0.364 | 1 | 3 | cs | TRUE
38 | LV_750-1_1_4_line_38 |  | 30 | 33 | 0.16623 | 0.125 | 0.08 | 261 | 0 | 0.364 | 1 | 1 | cs | TRUE
39 | LV_750-1_1_4_line_39 |  | 31 | 34 | 0.034125 | 0.125 | 0.08 | 261 | 0 | 0.364 | 1 | 3 | cs | TRUE
40 | LV_750-1_1_4_line_40 |  | 32 | 62 | 0.033547 | 0.125 | 0.08 | 261 | 0 | 0.364 | 1 | 3 | cs | TRUE
41 | LV_750-1_1_4_line_41 |  | 33 | 60 | 0.041199 | 0.125 | 0.08 | 261 | 0 | 0.364 | 1 | 1 | cs | TRUE
42 | LV_750-1_1_4_line_42 |  | 35 | 36 | 0.017786 | 0.125 | 0.08 | 261 | 0 | 0.364 | 1 | 3 | cs | TRUE
43 | LV_750-1_1_4_line_43 |  | 36 | 37 | 0.016882 | 0.125 | 0.08 | 261 | 0 | 0.364 | 1 | 3 | cs | TRUE
44 | LV_750-1_1_4_line_44 |  | 37 | 47 | 0.043935 | 0.125 | 0.08 | 261 | 0 | 0.364 | 1 | 1 | cs | TRUE
45 | LV_750-1_1_4_line_45 |  | 37 | 44 | 0.023909 | 0.125 | 0.08 | 261 | 0 | 0.364 | 1 | 3 | cs | TRUE
46 | LV_750-1_1_4_line_46 |  | 38 | 39 | 0.032993 | 0.125 | 0.08 | 261 | 0 | 0.364 | 1 | 3 | cs | TRUE
47 | LV_750-1_1_4_line_47 |  | 39 | 44 | 0.014527 | 0.125 | 0.08 | 261 | 0 | 0.364 | 1 | 3 | cs | TRUE
48 | LV_750-1_1_4_line_48 |  | 40 | 41 | 0.043697 | 0.125 | 0.08 | 261 | 0 | 0.364 | 1 | 1 | cs | TRUE
49 | LV_750-1_1_4_line_49 |  | 41 | 42 | 0.00016742 | 0.125 | 0.08 | 261 | 0 | 0.364 | 1 | 1 | cs | TRUE
50 | LV_750-1_1_4_line_50 |  | 44 | 45 | 0.0134 | 0.125 | 0.08 | 261 | 0 | 0.364 | 1 | 1 | cs | TRUE
51 | LV_750-1_1_4_line_51 |  | 45 | 46 | 0.0032929 | 0.125 | 0.08 | 261 | 0 | 0.364 | 1 | 1 | cs | TRUE
52 | LV_750-1_1_4_line_52 |  | 46 | 48 | 0.036083 | 0.125 | 0.08 | 261 | 0 | 0.364 | 1 | 1 | cs | TRUE
53 | LV_750-1_1_4_line_53 |  | 47 | 51 | 0.0083662 | 0.125 | 0.08 | 261 | 0 | 0.364 | 1 | 1 | cs | TRUE
54 | LV_750-1_1_4_line_54 |  | 47 | 52 | 0.013401 | 0.125 | 0.08 | 261 | 0 | 0.364 | 1 | 1 | cs | TRUE
55 | LV_750-1_1_4_line_55 |  | 49 | 50 | 0.021243 | 0.125 | 0.08 | 261 | 0 | 0.364 | 1 | 1 | cs | TRUE
56 | LV_750-1_1_4_line_56 |  | 51 | 82 | 0.028999 | 0.125 | 0.08 | 261 | 0 | 0.364 | 1 | 1 | cs | TRUE
57 | LV_750-1_1_4_line_57 |  | 53 | 54 | 0.029428 | 0.125 | 0.08 | 261 | 0 | 0.364 | 1 | 1 | cs | TRUE
58 | LV_750-1_1_4_line_58 |  | 53 | 55 | 0.068133 | 0.125 | 0.08 | 261 | 0 | 0.364 | 1 | 1 | cs | TRUE
59 | LV_750-1_1_4_line_59 |  | 54 | 56 | 0.030791 | 0.125 | 0.08 | 261 | 0 | 0.364 | 1 | 1 | cs | TRUE
60 | LV_750-1_1_4_line_60 |  | 55 | 57 | 0.029523 | 0.125 | 0.08 | 261 | 0 | 0.364 | 1 | 1 | cs | TRUE
61 | LV_750-1_1_4_line_61 |  | 56 | 58 | 0.0028103 | 0.125 | 0.08 | 261 | 0 | 0.364 | 1 | 1 | cs | TRUE
62 | LV_750-1_1_4_line_62 |  | 57 | 59 | 0.027724 | 0.125 | 0.08 | 261 | 0 | 0.364 | 1 | 1 | cs | TRUE
63 | LV_750-1_1_4_line_63 |  | 58 | 60 | 0.0045277 | 0.125 | 0.08 | 261 | 0 | 0.364 | 1 | 1 | cs | TRUE
64 | LV_750-1_1_4_line_64 |  | 61 | 62 | 0.014146 | 0.125 | 0.08 | 261 | 0 | 0.364 | 1 | 3 | cs | TRUE
65 | LV_750-1_1_4_line_65 |  | 61 | 63 | 0.03094 | 0.125 | 0.08 | 261 | 0 | 0.364 | 1 | 2 | cs | TRUE
66 | LV_750-1_1_4_line_66 |  | 63 | 64 | 0.0385 | 0.125 | 0.08 | 261 | 0 | 0.364 | 1 | 1 | cs | TRUE
67 | LV_750-1_1_4_line_67 |  | 63 | 65 | 0.015444 | 0.125 | 0.08 | 261 | 0 | 0.364 | 1 | 1 | cs | TRUE
68 | LV_750-1_1_4_line_68 |  | 64 | 66 | 0.025068 | 0.125 | 0.08 | 261 | 0 | 0.364 | 1 | 1 | cs | TRUE
69 | LV_750-1_1_4_line_69 |  | 65 | 67 | 0.028293 | 0.125 | 0.08 | 261 | 0 | 0.364 | 1 | 1 | cs | TRUE
70 | LV_750-1_1_4_line_70 |  | 66 | 68 | 0.01815 | 0.125 | 0.08 | 261 | 0 | 0.364 | 1 | 1 | cs | TRUE
71 | LV_750-1_1_4_line_71 |  | 67 | 69 | 0.02808 | 0.125 | 0.08 | 261 | 0 | 0.364 | 1 | 1 | cs | TRUE
72 | LV_750-1_1_4_line_72 |  | 69 | 70 | 0.026716 | 0.125 | 0.08 | 261 | 0 | 0.364 | 1 | 1 | cs | TRUE
73 | LV_750-1_1_4_line_73 |  | 71 | 72 | 0.016923 | 0.125 | 0.08 | 261 | 0 | 0.364 | 1 | 1 | cs | TRUE
74 | LV_750-1_1_4_line_74 |  | 72 | 73 | 0.021526 | 0.125 | 0.08 | 261 | 0 | 0.364 | 1 | 1 | cs | TRUE
75 | LV_750-1_1_4_line_75 |  | 73 | 74 | 0.021009 | 0.125 | 0.08 | 261 | 0 | 0.364 | 1 | 1 | cs | TRUE
76 | LV_750-1_1_4_line_76 |  | 75 | 76 | 0.011511 | 0.125 | 0.08 | 261 | 0 | 0.364 | 1 | 1 | cs | TRUE
77 | LV_750-1_1_4_line_77 |  | 76 | 77 | 0.019933 | 0.125 | 0.08 | 261 | 0 | 0.364 | 1 | 1 | cs | TRUE
78 | LV_750-1_1_4_line_78 |  | 77 | 80 | 0.03792 | 0.125 | 0.08 | 261 | 0 | 0.364 | 1 | 1 | cs | TRUE
79 | LV_750-1_1_4_line_79 |  | 77 | 78 | 0.031067 | 0.125 | 0.08 | 261 | 0 | 0.364 | 1 | 1 | cs | TRUE
80 | LV_750-1_1_4_line_80 |  | 78 | 79 | 0.032809 | 0.125 | 0.08 | 261 | 0 | 0.364 | 1 | 1 | cs | TRUE
81 | LV_750-1_1_4_line_81 |  | 79 | 81 | 0.019231 | 0.125 | 0.08 | 261 | 0 | 0.364 | 1 | 1 | cs | TRUE
82 | LV_750-1_1_4_line_82 |  | 82 | 83 | 0.00058515 | 0.125 | 0.08 | 261 | 0 | 0.364 | 1 | 1 | cs | TRUE
83 | LV_750-1_1_4_line_83 |  | 83 | 84 | 0.027964 | 0.125 | 0.08 | 261 | 0 | 0.364 | 1 | 1 | cs | TRUE
84 | LV_750-1_1_4_line_84 |  | 84 | 85 | 0.0015378 | 0.125 | 0.08 | 261 | 0 | 0.364 | 1 | 1 | cs | TRUE
85 | LV_750-1_1_4_line_85 |  | 85 | 86 | 0.029808 | 0.125 | 0.08 | 261 | 0 | 0.364 | 1 | 1 | cs | TRUE

## trafo
| name | std_type | hv_bus | lv_bus | sn_mva | vn_hv_kv | vn_lv_kv | vk_percent | vkr_percent | pfe_kw | i0_percent | shift_degree | tap_side | tap_neutral | tap_min | tap_max | tap_step_percent | tap_step_degree | tap_pos | tap_phase_shifter | parallel | df | in_service
0 | LV_750-1_1_4_trafo_99 | 0.63 MVA 20/0.4 kV | 87 | 38 | 0.63 | 20 | 0.4 | 6 | 1.206 | 1.65 | 0.2619 | 150 | hv | 0 | -2 | 2 | 2.5 | 0 | 0 | FALSE | 1 | 1 | TRUE

## line_geodata
| x0 | y0 | x1 | y1 | x2 | y2 | x3 | y3 | x4 | y4 | x5 | y5 | x6 | y6
0 | 2582954.8956 | 1216796.8921 | 2583007.0904 | 1216880.7012 | 2582996.8415 | 1216885.689 | 2582964.8618 | 1216875.7196
1 | 2582964.8618 | 1216875.7196 | 2582958.4598 | 1216885.6122
2 | 2582936.2733 | 1216767.5289 | 2582954.8956 | 1216796.8921
3 | 2582954.8956 | 1216796.8921 | 2582963.3019 | 1216797.8574 | 2582971.4167 | 1216795.1436 | 2583037.4665 | 1216752.1409 | 2583069.1694 | 1216739.4431 | 2583096.2202 | 1216720.188
4 | 2582958.4219 | 1216885.6707 | 2582958.4598 | 1216885.6122
5 | 2582936.2733 | 1216767.5289 | 2582923.4101 | 1216747.8325 | 2582915.7037 | 1216735.4198
6 | 2583100.8573 | 1216716.8872 | 2583096.2202 | 1216720.188
7 | 2582959.0404 | 1216934.1363 | 2582960.4899 | 1216944.5603 | 2582962.5151 | 1216954.5602 | 2582962.9493 | 1216960.3734 | 2582963.4679 | 1216961.5236
8 | 2582959.0404 | 1216934.1363 | 2582955.4177 | 1216936.1923 | 2582951.4101 | 1216936.3373 | 2582947.3897 | 1216934.8036
9 | 2582945.8853 | 1216934.2297 | 2582947.3897 | 1216934.8036
10 | 2583265.2685 | 1216653.5485 | 2583264.8341 | 1216652.9605 | 2583244.7571 | 1216626.1675
11 | 2583265.2685 | 1216653.5485 | 2583262.3006 | 1216656.3585 | 2583255.2678 | 1216664.4063
12 | 2583226.6188 | 1216601.9617 | 2583244.7571 | 1216626.1675
13 | 2583255.2678 | 1216664.4063 | 2583250.2237 | 1216670.1783 | 2583247.9401 | 1216672.7149
14 | 2583235.9976 | 1216686.3227 | 2583238.0626 | 1216683.687 | 2583247.9401 | 1216672.7149
15 | 2583226.6188 | 1216601.9617 | 2583219.0077 | 1216611.1217 | 2583213.6143 | 1216618.2151
16 | 2583064.4691 | 1216590.862 | 2583068.6689 | 1216596.1517 | 2583071.8283 | 1216600.1293
17 | 2583089.9637 | 1216622.9618 | 2583071.8283 | 1216600.1293
18 | 2583064.4691 | 1216590.862 | 2583058.9548 | 1216583.9169 | 2583054.383 | 1216578.1601
19 | 2583089.9637 | 1216622.9618 | 2583092.4929 | 1216626.2543
20 | 2583089.9637 | 1216622.9618 | 2583108.9474 | 1216600.1393
21 | 2583052.9206 | 1216576.3187 | 2583054.383 | 1216578.1601
22 | 2583100.3682 | 1216636.5059 | 2583092.4929 | 1216626.2543
23 | 2583108.9474 | 1216600.1393 | 2583113.6287 | 1216594.5114 | 2583113.9984 | 1216594.097
24 | 2583052.9206 | 1216576.3187 | 2583063.8215 | 1216563.953
25 | 2583100.3682 | 1216636.5059 | 2583114.9123 | 1216655.4387
26 | 2583132.9171 | 1216572.8877 | 2583113.9984 | 1216594.097
27 | 2583213.6143 | 1216618.2151 | 2583192.2126 | 1216646.3629
28 | 2583192.2126 | 1216646.3629 | 2583190.9694 | 1216647.998
29 | 2583172.4533 | 1216529.6739 | 2583191.6654 | 1216555.6898
30 | 2583191.6654 | 1216555.6898 | 2583177.2258 | 1216572.0085
31 | 2583172.4533 | 1216529.6739 | 2583162.4763 | 1216540.4811
32 | 2583172.4533 | 1216529.6739 | 2583162.8094 | 1216516.9125
33 | 2583177.2258 | 1216572.0085 | 2583175.1409 | 1216574.3647
34 | 2583086.9645 | 1216537.6992 | 2583083.7032 | 1216541.3998 | 2583063.8215 | 1216563.953
35 | 2583113.6967 | 1216507.2073 | 2583109.1135 | 1216512.5665 | 2583086.9645 | 1216537.6992
36 | 2583106.956 | 1216424.1334 | 2583104.6045 | 1216432.8005 | 2583102.2797 | 1216437.5321 | 2583135.876 | 1216481.2725
37 | 2583106.956 | 1216424.1334 | 2583136.7676 | 1216463.7933 | 2583168.4505 | 1216506.3844
38 | 2583106.956 | 1216424.1334 | 2583101.0957 | 1216416.3456 | 2583123.7363 | 1216398.4042 | 2583144.5694 | 1216425.5827 | 2583161.1504 | 1216447.2146 | 2583175.8023 | 1216465.8947 | 2583210.0155 | 1216440.928
39 | 2583135.876 | 1216481.2725 | 2583113.6967 | 1216507.2073
40 | 2583168.4505 | 1216506.3844 | 2583188.4731 | 1216533.3008
41 | 2583210.0155 | 1216440.928 | 2583235.1763 | 1216473.551
42 | 2583125.7473 | 1216669.5433 | 2583114.9123 | 1216655.4387
43 | 2583138.9467 | 1216680.0215 | 2583126.3172 | 1216670.2852 | 2583125.7473 | 1216669.5433
44 | 2583138.9467 | 1216680.0215 | 2583130.4301 | 1216688.3616 | 2583117.6713 | 1216699.8266 | 2583110.5254 | 1216704.294 | 2583104.0187 | 1216703.9901
45 | 2583138.9467 | 1216680.0215 | 2583162.208 | 1216685.8254
46 | 2583171.0003 | 1216674.2616 | 2583190.9694 | 1216647.998
47 | 2583162.208 | 1216685.8254 | 2583171.0003 | 1216674.2616
48 | 2583162.3627 | 1216540.6042 | 2583143.1565 | 1216561.4086 | 2583132.9171 | 1216572.8877
49 | 2583162.4763 | 1216540.4811 | 2583162.3627 | 1216540.6042
50 | 2583162.208 | 1216685.8254 | 2583171.3509 | 1216695.6217
51 | 2583171.3509 | 1216695.6217 | 2583173.5977 | 1216698.029
52 | 2583173.5977 | 1216698.029 | 2583198.2174 | 1216724.4082
53 | 2583104.0187 | 1216703.9901 | 2583098.3682 | 1216697.8205
54 | 2583104.0187 | 1216703.9901 | 2583101.2535 | 1216716.6052 | 2583100.8573 | 1216716.8872
55 | 2583161.0635 | 1216590.2741 | 2583175.1409 | 1216574.3647
56 | 2583098.3682 | 1216697.8205 | 2583078.7823 | 1216676.4353
57 | 2583275.8764 | 1216527.4714 | 2583258.1646 | 1216503.97
58 | 2583275.8764 | 1216527.4714 | 2583316.8833 | 1216581.8826
59 | 2583239.6328 | 1216479.3806 | 2583258.1646 | 1216503.97
60 | 2583316.8833 | 1216581.8826 | 2583334.6521 | 1216605.4596
61 | 2583237.9414 | 1216477.1363 | 2583239.6328 | 1216479.3806
62 | 2583334.6521 | 1216605.4596 | 2583351.3383 | 1216627.6003
63 | 2583237.9414 | 1216477.1363 | 2583235.1763 | 1216473.551
64 | 2583196.9159 | 1216544.6505 | 2583188.4731 | 1216533.3008
65 | 2583215.3825 | 1216569.4749 | 2583196.9159 | 1216544.6505
66 | 2583215.3825 | 1216569.4749 | 2583222.4922 | 1216557.4924 | 2583231.5738 | 1216550.1959 | 2583238.0938 | 1216547.1202 | 2583243.8014 | 1216547.1656
67 | 2583215.3825 | 1216569.4749 | 2583224.6016 | 1216581.866
68 | 2583265.193 | 1216558.306 | 2583251.654 | 1216547.7155 | 2583246.346 | 1216547.1858 | 2583243.8014 | 1216547.1656
69 | 2583241.4903 | 1216604.5655 | 2583224.6016 | 1216581.866
70 | 2583265.193 | 1216558.306 | 2583274.9356 | 1216565.9269 | 2583271.3267 | 1216570.4431
71 | 2583241.4903 | 1216604.5655 | 2583258.0784 | 1216627.2217
72 | 2583273.861 | 1216648.7771 | 2583270.9525 | 1216644.8053 | 2583258.0784 | 1216627.2217
73 | 2582885.9009 | 1216683.9999 | 2582893.971 | 1216698.8752
74 | 2582904.6226 | 1216717.5712 | 2582900.5908 | 1216711.0773 | 2582893.971 | 1216698.8752
75 | 2582904.6226 | 1216717.5712 | 2582915.7037 | 1216735.4198
76 | 2582919.7688 | 1216875.1601 | 2582926.3554 | 1216865.7198
77 | 2582928.7676 | 1216892.1105 | 2582929.0068 | 1216888.1965 | 2582926.4658 | 1216883.6234 | 2582919.7688 | 1216875.1601
78 | 2582928.7676 | 1216892.1105 | 2582933.0759 | 1216890.8974 | 2582939.1259 | 1216890.88 | 2582946.3552 | 1216894.3945 | 2582950.835 | 1216897.3945 | 2582958.4219 | 1216885.6707
79 | 2582928.7676 | 1216892.1105 | 2582918.2354 | 1216901.5017 | 2582902.1125 | 1216906.9624
80 | 2582902.1125 | 1216906.9624 | 2582908.9295 | 1216912.2903 | 2582914.946 | 1216916.442 | 2582921.6766 | 1216920.7806 | 2582928.5183 | 1216924.1406 | 2582929.6348 | 1216924.6257
81 | 2582945.8853 | 1216934.2297 | 2582945.8853 | 1216934.2297 | 2582940.0318 | 1216928.6767 | 2582932.9418 | 1216926.0623 | 2582929.6348 | 1216924.6257
82 | 2583078.421 | 1216675.975 | 2583078.7823 | 1216676.4353 | 2583078.7823 | 1216676.4353
83 | 2583078.421 | 1216675.975 | 2583061.154 | 1216653.9793
84 | 2583060.2044 | 1216652.7696 | 2583061.154 | 1216653.9793
85 | 2583060.2044 | 1216652.7696 | 2583041.7982 | 1216629.3228

## bus_geodata
| x | y | coords
0 | 2582964.8618 | 1216875.7196
1 | 2582954.8956 | 1216796.8921
2 | 2582958.4598 | 1216885.6122
3 | 2582936.2733 | 1216767.5289
4 | 2583096.2202 | 1216720.188
5 | 2582959.0404 | 1216934.1363
6 | 2582963.4679 | 1216961.5236
7 | 2582947.3897 | 1216934.8036
8 | 2583265.2685 | 1216653.5485
9 | 2583244.7571 | 1216626.1675
10 | 2583255.2677 | 1216664.4063
11 | 2583247.9401 | 1216672.7149
12 | 2583235.9976 | 1216686.3227
13 | 2583226.6188 | 1216601.9617
14 | 2583071.8283 | 1216600.1293
15 | 2583064.4691 | 1216590.862
16 | 2583089.9637 | 1216622.9618
17 | 2583054.383 | 1216578.1601
18 | 2583092.4929 | 1216626.2543
19 | 2583108.9474 | 1216600.1393
20 | 2583052.9206 | 1216576.3187
21 | 2583100.3682 | 1216636.5059
22 | 2583113.9984 | 1216594.097
23 | 2583213.6143 | 1216618.2151
24 | 2583192.2126 | 1216646.3629
25 | 2583191.6654 | 1216555.6898
26 | 2583172.4533 | 1216529.6739
27 | 2583177.2258 | 1216572.0085
28 | 2583063.8215 | 1216563.953
29 | 2583086.9645 | 1216537.6992
30 | 2583106.956 | 1216424.1334
31 | 2583135.876 | 1216481.2725
32 | 2583168.4505 | 1216506.3844
33 | 2583210.0155 | 1216440.928
34 | 2583113.6967 | 1216507.2073
35 | 2583114.9123 | 1216655.4387
36 | 2583125.7473 | 1216669.5433
37 | 2583138.9467 | 1216680.0215
38 | 2583190.9694 | 1216647.998
39 | 2583171.0003 | 1216674.2616
40 | 2583132.9171 | 1216572.8877
41 | 2583162.3627 | 1216540.6042
42 | 2583162.4763 | 1216540.4811
43 | 2583162.8094 | 1216516.9125
44 | 2583162.208 | 1216685.8254
45 | 2583171.3509 | 1216695.6217
46 | 2583173.5977 | 1216698.029
47 | 2583104.0187 | 1216703.9901
48 | 2583198.2174 | 1216724.4082
49 | 2583175.1409 | 1216574.3647
50 | 2583161.0635 | 1216590.2741
51 | 2583098.3682 | 1216697.8205
52 | 2583100.8573 | 1216716.8872
53 | 2583275.8764 | 1216527.4714
54 | 2583258.1646 | 1216503.97
55 | 2583316.8833 | 1216581.8826
56 | 2583239.6328 | 1216479.3806
57 | 2583334.6521 | 1216605.4596
58 | 2583237.9414 | 1216477.1363
59 | 2583351.3383 | 1216627.6003
60 | 2583235.1763 | 1216473.551
61 | 2583196.9159 | 1216544.6505
62 | 2583188.4731 | 1216533.3008
63 | 2583215.3825 | 1216569.4749
64 | 2583243.8014 | 1216547.1656
65 | 2583224.6016 | 1216581.866
66 | 2583265.193 | 1216558.306
67 | 2583241.4903 | 1216604.5655
68 | 2583271.3267 | 1216570.4431
69 | 2583258.0784 | 1216627.2217
70 | 2583273.861 | 1216648.7771
71 | 2582885.9009 | 1216683.9999
72 | 2582893.971 | 1216698.8752
73 | 2582904.6226 | 1216717.5712
74 | 2582915.7037 | 1216735.4198
75 | 2582926.3554 | 1216865.7198
76 | 2582919.7688 | 1216875.1601
77 | 2582928.7676 | 1216892.1105
78 | 2582902.1125 | 1216906.9624
79 | 2582929.6348 | 1216924.6257
80 | 2582958.4219 | 1216885.6707
81 | 2582945.8853 | 1216934.2297
82 | 2583078.7823 | 1216676.4353
83 | 2583078.421 | 1216675.975
84 | 2583061.154 | 1216653.9793
85 | 2583060.2044 | 1216652.7696
86 | 2583041.7982 | 1216629.3228
87 | 2583162.208 | 1216685.8254

## line_std_types
| c_nf_per_km | r_ohm_per_km | x_ohm_per_km | max_i_ka | type | q_mm2 | alpha | voltage_rating
NAYY 4x50 SE | 210 | 0.642 | 0.083 | 0.142 | cs | 50 | 0.00403 | LV
NAYY 4x120 SE | 264 | 0.225 | 0.08 | 0.242 | cs | 120 | 0.00403 | LV
NAYY 4x150 SE | 261 | 0.208 | 0.08 | 0.27 | cs | 150 | 0.00403 | LV
NA2XS2Y 1x95 RM/25 12/20 kV | 216 | 0.313 | 0.132 | 0.252 | cs | 95 | 0.00403 | MV
NA2XS2Y 1x185 RM/25 12/20 kV | 273 | 0.161 | 0.117 | 0.362 | cs | 185 | 0.00403 | MV
NA2XS2Y 1x240 RM/25 12/20 kV | 304 | 0.122 | 0.112 | 0.421 | cs | 240 | 0.00403 | MV
NA2XS2Y 1x95 RM/25 6/10 kV | 315 | 0.313 | 0.123 | 0.249 | cs | 95 | 0.00403 | MV
NA2XS2Y 1x185 RM/25 6/10 kV | 406 | 0.161 | 0.11 | 0.358 | cs | 185 | 0.00403 | MV
NA2XS2Y 1x240 RM/25 6/10 kV | 456 | 0.122 | 0.105 | 0.416 | cs | 240 | 0.00403 | MV
NA2XS2Y 1x150 RM/25 12/20 kV | 250 | 0.206 | 0.116 | 0.319 | cs | 150 | 0.00403 | MV
NA2XS2Y 1x120 RM/25 12/20 kV | 230 | 0.253 | 0.119 | 0.283 | cs | 120 | 0.00403 | MV
NA2XS2Y 1x70 RM/25 12/20 kV | 190 | 0.443 | 0.132 | 0.22 | cs | 70 | 0.00403 | MV
NA2XS2Y 1x150 RM/25 6/10 kV | 360 | 0.206 | 0.11 | 0.315 | cs | 150 | 0.00403 | MV
NA2XS2Y 1x120 RM/25 6/10 kV | 340 | 0.253 | 0.113 | 0.28 | cs | 120 | 0.00403 | MV
NA2XS2Y 1x70 RM/25 6/10 kV | 280 | 0.443 | 0.123 | 0.217 | cs | 70 | 0.00403 | MV
N2XS(FL)2Y 1x120 RM/35 64/110 kV | 112 | 0.153 | 0.166 | 0.366 | cs | 120 | 0.00393 | HV
N2XS(FL)2Y 1x185 RM/35 64/110 kV | 125 | 0.099 | 0.156 | 0.457 | cs | 185 | 0.00393 | HV
N2XS(FL)2Y 1x240 RM/35 64/110 kV | 135 | 0.075 | 0.149 | 0.526 | cs | 240 | 0.00393 | HV
N2XS(FL)2Y 1x300 RM/35 64/110 kV | 144 | 0.06 | 0.144 | 0.588 | cs | 300 | 0.00393 | HV
15-AL1/3-ST1A 0.4 | 11 | 1.8769 | 0.35 | 0.105 | ol | 16 | 0.00403 | LV
24-AL1/4-ST1A 0.4 | 11.25 | 1.2012 | 0.335 | 0.14 | ol | 24 | 0.00403 | LV
48-AL1/8-ST1A 0.4 | 12.2 | 0.5939 | 0.3 | 0.21 | ol | 48 | 0.00403 | LV
94-AL1/15-ST1A 0.4 | 13.2 | 0.306 | 0.29 | 0.35 | ol | 94 | 0.00403 | LV
34-AL1/6-ST1A 10.0 | 9.7 | 0.8342 | 0.36 | 0.17 | ol | 34 | 0.00403 | MV
48-AL1/8-ST1A 10.0 | 10.1 | 0.5939 | 0.35 | 0.21 | ol | 48 | 0.00403 | MV
70-AL1/11-ST1A 10.0 | 10.4 | 0.4132 | 0.339 | 0.29 | ol | 70 | 0.00403 | MV
94-AL1/15-ST1A 10.0 | 10.75 | 0.306 | 0.33 | 0.35 | ol | 94 | 0.00403 | MV
122-AL1/20-ST1A 10.0 | 11.1 | 0.2376 | 0.323 | 0.41 | ol | 122 | 0.00403 | MV
149-AL1/24-ST1A 10.0 | 11.25 | 0.194 | 0.315 | 0.47 | ol | 149 | 0.00403 | MV
34-AL1/6-ST1A 20.0 | 9.15 | 0.8342 | 0.382 | 0.17 | ol | 34 | 0.00403 | MV
48-AL1/8-ST1A 20.0 | 9.5 | 0.5939 | 0.372 | 0.21 | ol | 48 | 0.00403 | MV
70-AL1/11-ST1A 20.0 | 9.7 | 0.4132 | 0.36 | 0.29 | ol | 70 | 0.00403 | MV
94-AL1/15-ST1A 20.0 | 10 | 0.306 | 0.35 | 0.35 | ol | 94 | 0.00403 | MV
122-AL1/20-ST1A 20.0 | 10.3 | 0.2376 | 0.344 | 0.41 | ol | 122 | 0.00403 | MV
149-AL1/24-ST1A 20.0 | 10.5 | 0.194 | 0.337 | 0.47 | ol | 149 | 0.00403 | MV
184-AL1/30-ST1A 20.0 | 10.75 | 0.1571 | 0.33 | 0.535 | ol | 184 | 0.00403 | MV
243-AL1/39-ST1A 20.0 | 11 | 0.1188 | 0.32 | 0.645 | ol | 243 | 0.00403 | MV
48-AL1/8-ST1A 110.0 | 8 | 0.5939 | 0.46 | 0.21 | ol | 48 | 0.00403 | HV
70-AL1/11-ST1A 110.0 | 8.4 | 0.4132 | 0.45 | 0.29 | ol | 70 | 0.00403 | HV
94-AL1/15-ST1A 110.0 | 8.65 | 0.306 | 0.44 | 0.35 | ol | 94 | 0.00403 | HV
122-AL1/20-ST1A 110.0 | 8.5 | 0.2376 | 0.43 | 0.41 | ol | 122 | 0.00403 | HV
149-AL1/24-ST1A 110.0 | 8.75 | 0.194 | 0.41 | 0.47 | ol | 149 | 0.00403 | HV
184-AL1/30-ST1A 110.0 | 8.8 | 0.1571 | 0.4 | 0.535 | ol | 184 | 0.00403 | HV
243-AL1/39-ST1A 110.0 | 9 | 0.1188 | 0.39 | 0.645 | ol | 243 | 0.00403 | HV
305-AL1/39-ST1A 110.0 | 9.2 | 0.0949 | 0.38 | 0.74 | ol | 305 | 0.00403 | HV
490-AL1/64-ST1A 110.0 | 9.75 | 0.059 | 0.37 | 0.96 | ol | 490 | 0.00403 | HV
679-AL1/86-ST1A 110.0 | 9.95 | 0.042 | 0.36 | 1.15 | ol | 679 | 0.00403 | HV
490-AL1/64-ST1A 220.0 | 10 | 0.059 | 0.285 | 0.96 | ol | 490 | 0.00403 | HV
679-AL1/86-ST1A 220.0 | 11.7 | 0.042 | 0.275 | 1.15 | ol | 679 | 0.00403 | HV
490-AL1/64-ST1A 380.0 | 11 | 0.059 | 0.253 | 0.96 | ol | 490 | 0.00403 | HV
679-AL1/86-ST1A 380.0 | 14.6 | 0.042 | 0.25 | 1.15 | ol | 679 | 0.00403 | HV

## trafo_std_types
| i0_percent | pfe_kw | vkr_percent | sn_mva | vn_lv_kv | vn_hv_kv | vk_percent | shift_degree | vector_group | tap_side | tap_neutral | tap_min | tap_max | tap_step_degree | tap_step_percent | tap_phase_shifter
160 MVA 380/110 kV | 0.06 | 60 | 0.25 | 160 | 110 | 380 | 12.2 | 0 | Yy0 | hv | 0 | -9 | 9 | 0 | 1.5 | FALSE
100 MVA 220/110 kV | 0.06 | 55 | 0.26 | 100 | 110 | 220 | 12 | 0 | Yy0 | hv | 0 | -9 | 9 | 0 | 1.5 | FALSE
63 MVA 110/20 kV | 0.04 | 22 | 0.32 | 63 | 20 | 110 | 18 | 150 | YNd5 | hv | 0 | -9 | 9 | 0 | 1.5 | FALSE
40 MVA 110/20 kV | 0.05 | 18 | 0.34 | 40 | 20 | 110 | 16.2 | 150 | YNd5 | hv | 0 | -9 | 9 | 0 | 1.5 | FALSE
25 MVA 110/20 kV | 0.07 | 14 | 0.41 | 25 | 20 | 110 | 12 | 150 | YNd5 | hv | 0 | -9 | 9 | 0 | 1.5 | FALSE
63 MVA 110/10 kV | 0.04 | 22 | 0.32 | 63 | 10 | 110 | 18 | 150 | YNd5 | hv | 0 | -9 | 9 | 0 | 1.5 | FALSE
40 MVA 110/10 kV | 0.05 | 18 | 0.34 | 40 | 10 | 110 | 16.2 | 150 | YNd5 | hv | 0 | -9 | 9 | 0 | 1.5 | FALSE
25 MVA 110/10 kV | 0.07 | 14 | 0.41 | 25 | 10 | 110 | 12 | 150 | YNd5 | hv | 0 | -9 | 9 | 0 | 1.5 | FALSE
0.25 MVA 20/0.4 kV | 0.32 | 0.8 | 1.44 | 0.25 | 0.4 | 20 | 6 | 150 | Yzn5 | hv | 0 | -2 | 2 | 0 | 2.5 | FALSE
0.4 MVA 20/0.4 kV | 0.3375 | 1.35 | 1.425 | 0.4 | 0.4 | 20 | 6 | 150 | Dyn5 | hv | 0 | -2 | 2 | 0 | 2.5 | FALSE
0.63 MVA 20/0.4 kV | 0.2619 | 1.65 | 1.206 | 0.63 | 0.4 | 20 | 6 | 150 | Dyn5 | hv | 0 | -2 | 2 | 0 | 2.5 | FALSE
0.25 MVA 10/0.4 kV | 0.24 | 0.6 | 1.2 | 0.25 | 0.4 | 10 | 4 | 150 | Dyn5 | hv | 0 | -2 | 2 | 0 | 2.5 | FALSE
0.4 MVA 10/0.4 kV | 0.2375 | 0.95 | 1.325 | 0.4 | 0.4 | 10 | 4 | 150 | Dyn5 | hv | 0 | -2 | 2 | 0 | 2.5 | FALSE
0.63 MVA 10/0.4 kV | 0.1873 | 1.18 | 1.0794 | 0.63 | 0.4 | 10 | 4 | 150 | Dyn5 | hv | 0 | -2 | 2 | 0 | 2.5 | FALSE

## trafo3w_std_types
| sn_hv_mva | sn_mv_mva | sn_lv_mva | vn_hv_kv | vn_mv_kv | vn_lv_kv | vk_hv_percent | vk_mv_percent | vk_lv_percent | vkr_hv_percent | vkr_mv_percent | vkr_lv_percent | pfe_kw | i0_percent | shift_mv_degree | shift_lv_degree | vector_group | tap_side | tap_neutral | tap_min | tap_max | tap_step_percent
63/25/38 MVA 110/20/10 kV | 63 | 25 | 38 | 110 | 20 | 10 | 10.4 | 10.4 | 10.4 | 0.28 | 0.32 | 0.35 | 35 | 0.89 | 0 | 0 | YN0yn0yn0 | hv | 0 | -10 | 10 | 1.2
63/25/38 MVA 110/10/10 kV | 63 | 25 | 38 | 110 | 10 | 10 | 10.4 | 10.4 | 10.4 | 0.28 | 0.32 | 0.35 | 35 | 0.89 | 0 | 0 | YN0yn0yn0 | hv | 0 | -10 | 10 | 1.2

## fuse_std_types
| fuse_type | i_rated_a | t_avg | t_min | t_total | x_avg | x_min | x_total
HV 100A | HV 100A | 100 | 0 | [10.0, 3.64, 0.854, 0.281, 0.1, 0.0531, 0.022, 0.01] | [10.0, 4.267, 1.21, 0.403, 0.1, 0.058, 0.022, 0.01] | 0 | [300.0, 350.0, 450.0, 550.0, 700.0, 850.0, 1200.0, 1752.0] | [600.0, 700.0, 900.0, 1150.0, 1665.0, 2000.0, 3000.0, 4313.0]
HV 10A | HV 10A | 10 | 0 | [10.0, 1675.0, 0.344, 0.156, 0.1, 0.0417, 0.0171, 0.01] | [10.0, 1.3, 0.3, 0.155, 0.1, 0.0555, 0.023, 0.01] | 0 | [30.0, 32.0, 35.0, 37.0, 39.0, 50.0, 70.0, 88.0] | [60.0, 70.0, 80.0, 87.0, 94.0, 110.0, 150.0, 216.0]
HV 125A | HV 125A | 125 | 0 | [10.0, 1.82, 0.344, 0.1, 0.0467, 0.0269, 0.01] | [10.0, 2.478, 0.426, 0.1, 0.0427, 0.0211, 0.01] | 0 | [375.0, 500.0, 700.0, 925.0, 1200.0, 1500.0, 2341.0] | [750.0, 1000.0, 1500.0, 2200.0, 3000.0, 4000.0, 5765.0]
HV 160A | HV 160A | 160 | 0 | [10.0, 4.15, 1.03, 0.198, 0.1, 0.051, 0.0172, 0.01] | [10.0, 2.3, 0.734, 0.274, 0.1, 0.046, 0.0177, 0.01] | 0 | [480.0, 550.0, 700.0, 1000.0, 1260.0, 1600.0, 2500.0, 3227.0] | [960.0, 1300.0, 1700.0, 2200.0, 2996.0, 4000.0, 6000.0, 7946.0]
HV 16A | HV 16A | 16 | 0 | [10.0, 0.352, 0.164, 0.1, 0.0649, 0.0342, 0.01] | [10.0, 2.34, 0.722, 0.181, 0.1, 0.055, 0.0296, 0.01] | 0 | [48.0, 60.0, 65.0, 71.0, 80.0, 100.0, 162.0] | [96.0, 110.0, 125.0, 150.0, 168.0, 200.0, 250.0, 398.0]
HV 200A | HV 200A | 200 | 0 | [10.0, 4.267, 1.21, 0.403, 0.1, 0.058, 0.022, 0.01] | [10.0, 3.73, 1.654, 0.328, 0.1, 0.0531, 0.019, 0.01] | 0 | [600.0, 700.0, 900.0, 1150.0, 1665.0, 2000.0, 3000.0, 4313.0] | [1200.0, 1500.0, 1800.0, 2700.0, 3960.0, 5000.0, 7500.0, 10620.0]
HV 20A | HV 20A | 20 | 0 | [10.0, 1.3, 0.3, 0.155, 0.1, 0.0555, 0.023, 0.01] | [10.0, 1.3, 0.161, 0.1, 0.0611, 0.0399, 0.0141, 0.01] | 0 | [60.0, 70.0, 80.0, 87.0, 94.0, 110.0, 150.0, 216.0] | [120.0, 150.0, 200.0, 223.0, 260.0, 300.0, 450.0, 532.0]
HV 25A | HV 25A | 25 | 0 | [10.0, 2.512, 0.833, 0.299, 0.1, 0.0372, 0.0223, 0.01] | [10.0, 3.125, 0.597, 0.198, 0.1, 0.0378, 0.022, 0.01] | 0 | [75.0, 82.0, 90.0, 100.0, 124.0, 170.0, 200.0, 289.0] | [150.0, 170.0, 210.0, 250.0, 294.0, 400.0, 500.0, 711.0]
HV 31.5A | HV 31.5A | 31.5 | 0 | [10.0, 2.34, 0.722, 0.181, 0.1, 0.055, 0.0296, 0.01] | [10.0, 2.84, 0.368, 0.164, 0.1, 0.0621, 0.0378, 0.0195, 0.01] | 0 | [95.0, 110.0, 125.0, 150.0, 165.0, 200.0, 250.0, 390.0] | [189.0, 220.0, 300.0, 350.0, 393.0, 450.0, 530.0, 700.0, 960.0]
HV 40A | HV 40A | 40 | 0 | [10.0, 1.3, 0.161, 0.1, 0.0611, 0.0399, 0.0141, 0.01] | [10.0, 2.05, 0.369, 0.198, 0.1, 0.051, 0.0298, 0.01] | 0 | [120.0, 150.0, 200.0, 223.0, 260.0, 300.0, 450.0, 532.0] | [240.0, 300.0, 400.0, 450.0, 530.0, 650.0, 800.0, 1311.0]
HV 50A | HV 50A | 50 | 0 | [10.0, 3.215, 0.597, 0.198, 0.1, 0.0378, 0.022, 0.01] | [10.0, 3.64, 0.854, 0.281, 0.1, 0.0531, 0.022, 0.01] | 0 | [150.0, 170.0, 210.0, 250.0, 294.0, 400.0, 500.0, 711.0] | [300.0, 350.0, 450.0, 550.0, 700.0, 850.0, 1200.0, 1752.0]
HV 6.3A | HV 6.3A | 6.3 | 0 | [10.0, 1.39, 0.344, 0.168, 0.1, 0.056, 0.0263, 0.01] | [10.0, 1.711, 0.516, 0.198, 0.1, 0.0634, 0.0303, 0.01] | 0 | [19.0, 19.5, 20.4, 20.8, 22.0, 25.0, 32.0, 48.0] | [38.0, 40.0, 43.0, 48.0, 53.0, 60.0, 75.0, 118.0]
HV 63A | HV 63A | 63 | 0 | [10.0, 2.84, 0.368, 0.164, 0.1, 0.0621, 0.0378, 0.0195, 0.01] | [10.0, 1.82, 0.344, 0.1, 0.0467, 0.0269, 0.01] | 0 | [189.0, 220.0, 300.0, 350.0, 393.0, 450.0, 530.0, 700.0, 961.0] | [378.0, 500.0, 700.0, 934.0, 1200.0, 1500.0, 2366.0]
HV 80A | HV 80A | 80 | 0 | [10.0, 2.05, 0.369, 0.198, 0.1, 0.051, 0.0298, 0.01] | [10.0, 4.15, 1.03, 0.198, 0.1, 0.051, 0.0172, 0.01] | 0 | [240.0, 300.0, 400.0, 450.0, 530.0, 650.0, 800.0, 1311.0] | [480.0, 550.0, 700.0, 1000.0, 1260.0, 1600.0, 2500.0, 3227.0]
Siemens NH-1-100 | Siemens NH-1-100 | 100 | [5400.0, 2000.0, 400.0, 20.0, 1.0, 0.2, 0.012, 0.004] | 0 | 0 | [150.0, 190.0, 250.0, 430.0, 900.0, 1250.0, 2700.0, 3600.0] | 0 | 0
Siemens NH-1-125 | Siemens NH-1-125 | 125 | [4800.0, 120.0, 7.0, 0.1, 0.004] | 0 | 0 | [180.0, 400.0, 740.0, 2000.0, 4250.0] | 0 | 0
Siemens NH-1-16 | Siemens NH-1-16 | 16 | [4000.0, 400.0, 2.0, 0.1, 0.04, 0.01] | 0 | 0 | [26.0, 35.0, 75.0, 150.0, 200.0, 300.0] | 0 | 0
Siemens NH-1-160 | Siemens NH-1-160 | 160 | [4800.0, 120.0, 7.0, 0.1, 0.004] | 0 | 0 | [210.0, 500.0, 900.0, 2300.0, 5000.0] | 0 | 0
Siemens NH-1-25 | Siemens NH-1-25 | 25 | [4000.0, 1000.0, 10.0, 0.2, 0.02, 0.01] | 0 | 0 | [40.0, 50.0, 100.0, 210.0, 400.0, 500.0] | 0 | 0
Siemens NH-1-50 | Siemens NH-1-50 | 50 | [4000.0, 40.0, 4.0, 1.0, 0.02, 0.01] | 0 | 0 | [86.0, 200.0, 300.0, 400.0, 1000.0, 1280.0] | 0 | 0
Siemens NH-1-63 | Siemens NH-1-63 | 63 | [4000.0, 100.0, 10.0, 2.0, 0.04, 0.01] | 0 | 0 | [100.0, 200.0, 300.0, 400.0, 1000.0, 1500.0] | 0 | 0
Siemens NH-1-80 | Siemens NH-1-80 | 80 | [4800.0, 120.0, 7.0, 0.1, 0.01] | 0 | 0 | [150.58, 250.0, 450.0, 1150.0, 2470.0] | 0 | 0
Siemens NH-2-1000 | Siemens NH-2-1000 | 1000 | [4800.0, 120.0, 7.0, 0.1, 0.004] | 0 | 0 | [1900.0, 3500.0, 8400.0, 24000.0, 52000.0] | 0 | 0
Siemens NH-2-200 | Siemens NH-2-200 | 200 | [4800.0, 120.0, 7.0, 0.1, 0.004] | 0 | 0 | [280.0, 650.0, 1200.0, 3000.0, 7000.0] | 0 | 0
Siemens NH-2-224 | Siemens NH-2-224 | 224 | [4800.0, 120.0, 7.0, 0.2, 0.04, 0.004] | 0 | 0 | [400.0, 750.0, 1453.0, 3025.0, 4315.0, 7600.0] | 0 | 0
Siemens NH-2-250 | Siemens NH-2-250 | 250 | [4800.0, 120.0, 7.0, 0.1, 0.004] | 0 | 0 | [450.0, 800.0, 1650.0, 4000.0, 8500.0] | 0 | 0
Siemens NH-2-315 | Siemens NH-2-315 | 315 | [4800.0, 120.0, 7.0, 0.1, 0.004] | 0 | 0 | [550.0, 920.0, 1900.0, 5000.0, 11000.0] | 0 | 0
Siemens NH-2-355 | Siemens NH-2-355 | 355 | [4800.0, 120.0, 6.0, 0.1, 0.004] | 0 | 0 | [650.0, 1116.27, 2350.0, 5840.0, 12790.0] | 0 | 0
Siemens NH-2-400 | Siemens NH-2-400 | 400 | [4800.0, 120.0, 7.0, 0.1, 0.004] | 0 | 0 | [720.0, 1350.0, 2800.0, 6500.0, 15000.0] | 0 | 0
Siemens NH-2-425 | Siemens NH-2-425 | 425 | [4800.0, 120.0, 7.0, 0.1, 0.004] | 0 | 0 | [850.0, 1500.0, 3050.0, 7500.0, 16500.0] | 0 | 0
Siemens NH-2-630 | Siemens NH-2-630 | 630 | [4800.0, 120.0, 7.0, 0.1, 0.004] | 0 | 0 | [1200.0, 2000.0, 4800.0, 12000.0, 26000.0] | 0 | 0

## dtypes
| element | column | dtype
0 | bus | name | object
1 | bus | vn_kv | float64
2 | bus | type | object
3 | bus | zone | object
4 | bus | in_service | bool
5 | load | name | object
6 | load | bus | uint32
7 | load | p_mw | float64
8 | load | q_mvar | float64
9 | load | const_z_percent | float64
10 | load | const_i_percent | float64
11 | load | sn_mva | float64
12 | load | scaling | float64
13 | load | in_service | bool
14 | load | type | object
15 | ext_grid | name | object
16 | ext_grid | bus | uint32
17 | ext_grid | vm_pu | float64
18 | ext_grid | va_degree | float64
19 | ext_grid | slack_weight | float64
20 | ext_grid | in_service | bool
21 | line | name | object
22 | line | std_type | object
23 | line | from_bus | uint32
24 | line | to_bus | uint32
25 | line | length_km | float64
26 | line | r_ohm_per_km | float64
27 | line | x_ohm_per_km | float64
28 | line | c_nf_per_km | float64
29 | line | g_us_per_km | float64
30 | line | max_i_ka | float64
31 | line | df | float64
32 | line | parallel | uint32
33 | line | type | object
34 | line | in_service | bool
35 | trafo | name | object
36 | trafo | std_type | object
37 | trafo | hv_bus | uint32
38 | trafo | lv_bus | uint32
39 | trafo | sn_mva | float64
40 | trafo | vn_hv_kv | float64
41 | trafo | vn_lv_kv | float64
42 | trafo | vk_percent | float64
43 | trafo | vkr_percent | float64
44 | trafo | pfe_kw | float64
45 | trafo | i0_percent | float64
46 | trafo | shift_degree | float64
47 | trafo | tap_side | object
48 | trafo | tap_neutral | int32
49 | trafo | tap_min | int32
50 | trafo | tap_max | int32
51 | trafo | tap_step_percent | float64
52 | trafo | tap_step_degree | float64
53 | trafo | tap_pos | int32
54 | trafo | tap_phase_shifter | bool
55 | trafo | parallel | uint32
56 | trafo | df | float64
57 | trafo | in_service | bool
58 | line_geodata | coords | object
59 | bus_geodata | x | float64
60 | bus_geodata | y | float64
61 | bus_geodata | coords | object

## parameters
| version | format_version | converged | OPF_converged | name | f_hz | sn_mva
0 | 2.14.6 | 2.14.0 | FALSE | FALSE |  | 50 | 1