## bus
| name | vn_kv | type | zone | in_service
0 | bus_LV_750-2_0_3_node_0 | 0.4 | n |  | TRUE
1 | bus_LV_750-2_0_3_node_1 | 0.4 | n |  | TRUE
2 | bus_LV_750-2_0_3_node_3 | 0.4 | n |  | TRUE
3 | bus_LV_750-2_0_3_node_5 | 0.4 | n |  | TRUE
4 | bus_LV_750-2_0_3_node_34 | 0.4 | n |  | TRUE
5 | bus_LV_750-2_0_3_node_63 | 0.4 | n |  | TRUE
6 | bus_LV_750-2_0_3_node_64 | 0.4 | n |  | TRUE
7 | bus_LV_750-2_0_3_node_31 | 0.4 | n |  | TRUE
8 | bus_LV_750-2_0_3_node_62 | 0.4 | n |  | TRUE
9 | bus_LV_750-2_0_3_node_7 | 0.4 | n |  | TRUE
10 | bus_LV_750-2_0_3_node_8 | 0.4 | n |  | TRUE
11 | bus_LV_750-2_0_3_node_9 | 0.4 | n |  | TRUE
12 | bus_LV_750-2_0_3_node_10 | 0.4 | n |  | TRUE
13 | bus_LV_750-2_0_3_node_11 | 0.4 | n |  | TRUE
14 | bus_LV_750-2_0_3_node_12 | 0.4 | n |  | TRUE
15 | bus_LV_750-2_0_3_node_13 | 0.4 | n |  | TRUE
16 | bus_LV_750-2_0_3_node_21 | 0.4 | n |  | TRUE
17 | bus_LV_750-2_0_3_node_80 | 0.4 | n |  | TRUE
18 | bus_LV_750-2_0_3_node_22 | 0.4 | n |  | TRUE
19 | bus_LV_750-2_0_3_node_78 | 0.4 | n |  | TRUE
20 | bus_LV_750-2_0_3_node_14 | 0.4 | n |  | TRUE
21 | bus_LV_750-2_0_3_node_15 | 0.4 | n |  | TRUE
22 | bus_LV_750-2_0_3_node_18 | 0.4 | n |  | TRUE
23 | bus_LV_750-2_0_3_node_20 | 0.4 | n |  | TRUE
24 | bus_LV_750-2_0_3_node_59 | 0.4 | n |  | TRUE
25 | bus_LV_750-2_0_3_node_43 | 0.4 | n |  | TRUE
26 | bus_LV_750-2_0_3_node_23 | 0.4 | n |  | TRUE
27 | bus_LV_750-2_0_3_node_60 | 0.4 | n |  | TRUE
28 | bus_LV_750-2_0_3_node_58 | 0.4 | n |  | TRUE
29 | bus_LV_750-2_0_3_node_24 | 0.4 | n |  | TRUE
30 | bus_LV_750-2_0_3_node_25 | 0.4 | n |  | TRUE
31 | bus_LV_750-2_0_3_node_26 | 0.4 | n |  | TRUE
32 | bus_LV_750-2_0_3_node_27 | 0.4 | n |  | TRUE
33 | bus_LV_750-2_0_3_node_42 | 0.4 | n |  | TRUE
34 | bus_LV_750-2_0_3_node_40 | 0.4 | n |  | TRUE
35 | bus_LV_750-2_0_3_node_28 | 0.4 | n |  | TRUE
36 | bus_LV_750-2_0_3_node_29 | 0.4 | n |  | TRUE
37 | bus_LV_750-2_0_3_node_30 | 0.4 | n |  | TRUE
38 | bus_LV_750-2_0_3_node_32 | 0.4 | n |  | TRUE
39 | bus_LV_750-2_0_3_node_33 | 0.4 | n |  | TRUE
40 | bus_LV_750-2_0_3_node_35 | 0.4 | n |  | TRUE
41 | bus_LV_750-2_0_3_node_36 | 0.4 | n |  | TRUE
42 | bus_LV_750-2_0_3_node_37 | 0.4 | n |  | TRUE
43 | bus_LV_750-2_0_3_node_38 | 0.4 | n |  | TRUE
44 | bus_LV_750-2_0_3_node_81 | 0.4 | n |  | TRUE
45 | bus_LV_750-2_0_3_node_104 | 0.4 | n |  | TRUE
46 | bus_LV_750-2_0_3_node_72 | 0.4 | n |  | TRUE
47 | bus_LV_750-2_0_3_node_56 | 0.4 | n |  | TRUE
48 | bus_LV_750-2_0_3_node_89 | 0.4 | n |  | TRUE
49 | bus_LV_750-2_0_3_node_57 | 0.4 | n |  | TRUE
50 | bus_LV_750-2_0_3_node_39 | 0.4 | n |  | TRUE
51 | bus_LV_750-2_0_3_node_41 | 0.4 | n |  | TRUE
52 | bus_LV_750-2_0_3_node_47 | 0.4 | n |  | TRUE
53 | bus_LV_750-2_0_3_node_108 | 0.4 | n |  | TRUE
54 | bus_LV_750-2_0_3_node_49 | 0.4 | n |  | TRUE
55 | bus_LV_750-2_0_3_node_50 | 0.4 | n |  | TRUE
56 | bus_LV_750-2_0_3_node_52 | 0.4 | n |  | TRUE
57 | bus_LV_750-2_0_3_node_53 | 0.4 | n |  | TRUE
58 | bus_LV_750-2_0_3_node_55 | 0.4 | n |  | TRUE
59 | bus_LV_750-2_0_3_node_75 | 0.4 | n |  | TRUE
60 | bus_LV_750-2_0_3_node_77 | 0.4 | n |  | TRUE
61 | bus_LV_750-2_0_3_node_73 | 0.4 | n |  | TRUE
62 | bus_LV_750-2_0_3_node_105 | 0.4 | n |  | TRUE
63 | bus_LV_750-2_0_3_node_90 | 0.4 | n |  | TRUE
64 | bus_LV_750-2_0_3_node_87 | 0.4 | n |  | TRUE
65 | bus_LV_750-2_0_3_node_74 | 0.4 | n |  | TRUE
66 | bus_LV_750-2_0_3_node_76 | 0.4 | n |  | TRUE
67 | bus_LV_750-2_0_3_node_79 | 0.4 | n |  | TRUE
68 | bus_LV_750-2_0_3_node_86 | 0.4 | n |  | TRUE
69 | bus_LV_750-2_0_3_node_88 | 0.4 | n |  | TRUE
70 | bus_LV_750-2_0_3_node_91 | 0.4 | n |  | TRUE
71 | bus_LV_750-2_0_3_node_92 | 0.4 | n |  | TRUE
72 | bus_LV_750-2_0_3_node_93 | 0.4 | n |  | TRUE
73 | bus_LV_750-2_0_3_node_94 | 0.4 | n |  | TRUE
74 | bus_LV_750-2_0_3_node_95 | 0.4 | n |  | TRUE
75 | bus_LV_750-2_0_3_node_96 | 0.4 | n |  | TRUE
76 | bus_LV_750-2_0_3_node_97 | 0.4 | n |  | TRUE
77 | bus_LV_750-2_0_3_node_109 | 0.4 | n |  | TRUE
78 | bus_LV_750-2_0_3_node_110 | 0.4 | n |  | TRUE
79 | bus_LV_750-2_0_3_node_98 | 0.4 | n |  | TRUE
80 | bus_LV_750-2_0_3_node_106 | 0.4 | n |  | TRUE
81 | bus_LV_750-2_0_3_node_107 | 0.4 | n |  | TRUE
82 | bus_LV_750-2_0_3_node_99 | 0.4 | n |  | TRUE
83 | bus_LV_750-2_0_3_node_100 | 0.4 | n |  | TRUE
84 | bus_LV_750-2_0_3_node_101 | 0.4 | n |  | TRUE
85 | bus_LV_750-2_0_3_node_102 | 0.4 | n |  | TRUE
86 | bus_LV_750-2_0_3_node_103 | 0.4 | n |  | TRUE
87 | bus_LV_750-2_0_3_node_111 | 0.4 | n |  | TRUE
88 | bus_LV_750-2_0_3_node_112 | 0.4 | n |  | TRUE
89 | bus_MV_465_0_node_15 | 20 | n |  | TRUE

## load
| name | bus | p_mw | q_mvar | const_z_percent | const_i_percent | sn_mva | scaling | in_service | type
0 | LV_750-2_0_3_load_0 | 0 | 0.0061563 | 0.0015429 | 0 | 0 |  | 1 | TRUE | wye
1 | LV_750-2_0_3_load_1 | 1 | 0.0042636 | 0.0010686 | 0 | 0 |  | 1 | TRUE | wye
2 | LV_750-2_0_3_load_3 | 2 | 0.0049612 | 0.0012434 | 0 | 0 |  | 1 | TRUE | wye
3 | LV_750-2_0_3_load_63 | 5 | 0.015442 | 0.00387 | 0 | 0 |  | 1 | TRUE | wye
4 | LV_750-2_0_3_load_64 | 6 | 0.01128 | 0.002827 | 0 | 0 |  | 1 | TRUE | wye
5 | LV_750-2_0_3_load_62 | 8 | 0.0089919 | 0.0022536 | 0 | 0 |  | 1 | TRUE | wye
6 | LV_750-2_0_3_load_7 | 9 | 0.0055321 | 0.0013865 | 0 | 0 |  | 1 | TRUE | wye
7 | LV_750-2_0_3_load_8 | 10 | 0.0028888 | 0.00072401 | 0 | 0 |  | 1 | TRUE | wye
8 | LV_750-2_0_3_load_9 | 11 | 0.0040084 | 0.0010046 | 0 | 0 |  | 1 | TRUE | wye
9 | LV_750-2_0_3_load_10 | 12 | 0.00088721 | 0.00022236 | 0 | 0 |  | 1 | TRUE | wye
10 | LV_750-2_0_3_load_11 | 13 | 0.0055054 | 0.0013798 | 0 | 0 |  | 1 | TRUE | wye
11 | LV_750-2_0_3_load_12 | 14 | 0.0023702 | 0.00059402 | 0 | 0 |  | 1 | TRUE | wye
12 | LV_750-2_0_3_load_13 | 15 | 0.0063254 | 0.0015853 | 0 | 0 |  | 1 | TRUE | wye
13 | LV_750-2_0_3_load_21 | 16 | 0.0016621 | 0.00041657 | 0 | 0 |  | 1 | TRUE | wye
14 | LV_750-2_0_3_load_80 | 17 | 0.00087716 | 0.00021984 | 0 | 0 |  | 1 | TRUE | wye
15 | LV_750-2_0_3_load_22 | 18 | 0.0016874 | 0.0004229 | 0 | 0 |  | 1 | TRUE | wye
16 | LV_750-2_0_3_load_78 | 19 | 0.00075816 | 0.00019001 | 0 | 0 |  | 1 | TRUE | wye
17 | LV_750-2_0_3_load_14 | 20 | 0.0018176 | 0.00045554 | 0 | 0 |  | 1 | TRUE | wye
18 | LV_750-2_0_3_load_15 | 21 | 0.0060532 | 0.0015171 | 0 | 0 |  | 1 | TRUE | wye
19 | LV_750-2_0_3_load_18 | 22 | 0.0035487 | 0.00088939 | 0 | 0 |  | 1 | TRUE | wye
20 | LV_750-2_0_3_load_20 | 23 | 0.0067274 | 0.0016861 | 0 | 0 |  | 1 | TRUE | wye
21 | LV_750-2_0_3_load_59 | 24 | 0.0035469 | 0.00088893 | 0 | 0 |  | 1 | TRUE | wye
22 | LV_750-2_0_3_load_23 | 26 | 0.0053016 | 0.0013287 | 0 | 0 |  | 1 | TRUE | wye
23 | LV_750-2_0_3_load_60 | 27 | 0.0022105 | 0.00055399 | 0 | 0 |  | 1 | TRUE | wye
24 | LV_750-2_0_3_load_58 | 28 | 0.001204 | 0.00030174 | 0 | 0 |  | 1 | TRUE | wye
25 | LV_750-2_0_3_load_24 | 29 | 0.0034702 | 0.00086972 | 0 | 0 |  | 1 | TRUE | wye
26 | LV_750-2_0_3_load_25 | 30 | 0.0027156 | 0.0006806 | 0 | 0 |  | 1 | TRUE | wye
27 | LV_750-2_0_3_load_26 | 31 | 0.00088592 | 0.00022203 | 0 | 0 |  | 1 | TRUE | wye
28 | LV_750-2_0_3_load_27 | 32 | 0.00085338 | 0.00021388 | 0 | 0 |  | 1 | TRUE | wye
29 | LV_750-2_0_3_load_42 | 33 | 0.0026525 | 0.00066479 | 0 | 0 |  | 1 | TRUE | wye
30 | LV_750-2_0_3_load_40 | 34 | 0.0008521 | 0.00021356 | 0 | 0 |  | 1 | TRUE | wye
31 | LV_750-2_0_3_load_28 | 35 | 0.0032246 | 0.00080815 | 0 | 0 |  | 1 | TRUE | wye
32 | LV_750-2_0_3_load_29 | 36 | 0.0053687 | 0.0013455 | 0 | 0 |  | 1 | TRUE | wye
33 | LV_750-2_0_3_load_30 | 37 | 0.0022709 | 0.00056915 | 0 | 0 |  | 1 | TRUE | wye
34 | LV_750-2_0_3_load_32 | 38 | 0.003497 | 0.00087642 | 0 | 0 |  | 1 | TRUE | wye
35 | LV_750-2_0_3_load_36 | 41 | 0.0079779 | 0.0019995 | 0 | 0 |  | 1 | TRUE | wye
36 | LV_750-2_0_3_load_37 | 42 | 0.006214 | 0.0015574 | 0 | 0 |  | 1 | TRUE | wye
37 | LV_750-2_0_3_load_81 | 44 | 0.0064881 | 0.0016261 | 0 | 0 |  | 1 | TRUE | wye
38 | LV_750-2_0_3_load_104 | 45 | 0.0023447 | 0.00058763 | 0 | 0 |  | 1 | TRUE | wye
39 | LV_750-2_0_3_load_72 | 46 | 0.0026498 | 0.0006641 | 0 | 0 |  | 1 | TRUE | wye
40 | LV_750-2_0_3_load_56 | 47 | 0.0045163 | 0.0011319 | 0 | 0 |  | 1 | TRUE | wye
41 | LV_750-2_0_3_load_57 | 49 | 0.0031506 | 0.00078962 | 0 | 0 |  | 1 | TRUE | wye
42 | LV_750-2_0_3_load_39 | 50 | 0.0069301 | 0.0017368 | 0 | 0 |  | 1 | TRUE | wye
43 | LV_750-2_0_3_load_41 | 51 | 0.0023745 | 0.0005951 | 0 | 0 |  | 1 | TRUE | wye
44 | LV_750-2_0_3_load_47 | 52 | 0.0019729 | 0.00049445 | 0 | 0 |  | 1 | TRUE | wye
45 | LV_750-2_0_3_load_108 | 53 | 0.0089602 | 0.0022456 | 0 | 0 |  | 1 | TRUE | wye
46 | LV_750-2_0_3_load_49 | 54 | 0.0023946 | 0.00060014 | 0 | 0 |  | 1 | TRUE | wye
47 | LV_750-2_0_3_load_52 | 56 | 0.0035347 | 0.00088589 | 0 | 0 |  | 1 | TRUE | wye
48 | LV_750-2_0_3_load_53 | 57 | 0.0031062 | 0.0007785 | 0 | 0 |  | 1 | TRUE | wye
49 | LV_750-2_0_3_load_77 | 60 | 0.0023491 | 0.00058873 | 0 | 0 |  | 1 | TRUE | wye
50 | LV_750-2_0_3_load_73 | 61 | 0.0018927 | 0.00047436 | 0 | 0 |  | 1 | TRUE | wye
51 | LV_750-2_0_3_load_105 | 62 | 0.0023402 | 0.00058651 | 0 | 0 |  | 1 | TRUE | wye
52 | LV_750-2_0_3_load_90 | 63 | 0.0060858 | 0.0015253 | 0 | 0 |  | 1 | TRUE | wye
53 | LV_750-2_0_3_load_87 | 64 | 0.0046598 | 0.0011679 | 0 | 0 |  | 1 | TRUE | wye
54 | LV_750-2_0_3_load_74 | 65 | 0.0034463 | 0.00086372 | 0 | 0 |  | 1 | TRUE | wye
55 | LV_750-2_0_3_load_76 | 66 | 0.0018581 | 0.00046568 | 0 | 0 |  | 1 | TRUE | wye
56 | LV_750-2_0_3_load_79 | 67 | 0.0027243 | 0.00068277 | 0 | 0 |  | 1 | TRUE | wye
57 | LV_750-2_0_3_load_86 | 68 | 0.0027265 | 0.00068333 | 0 | 0 |  | 1 | TRUE | wye
58 | LV_750-2_0_3_load_88 | 69 | 0.0020697 | 0.00051873 | 0 | 0 |  | 1 | TRUE | wye
59 | LV_750-2_0_3_load_92 | 71 | 0.0015479 | 0.00038794 | 0 | 0 |  | 1 | TRUE | wye
60 | LV_750-2_0_3_load_93 | 72 | 0.0021254 | 0.00053267 | 0 | 0 |  | 1 | TRUE | wye
61 | LV_750-2_0_3_load_94 | 73 | 0.002121 | 0.00053158 | 0 | 0 |  | 1 | TRUE | wye
62 | LV_750-2_0_3_load_95 | 74 | 0.0021106 | 0.00052896 | 0 | 0 |  | 1 | TRUE | wye
63 | LV_750-2_0_3_load_96 | 75 | 0.0021052 | 0.0005276 | 0 | 0 |  | 1 | TRUE | wye
64 | LV_750-2_0_3_load_109 | 77 | 0.0029763 | 0.00074593 | 0 | 0 |  | 1 | TRUE | wye
65 | LV_750-2_0_3_load_110 | 78 | 0.003718 | 0.00093183 | 0 | 0 |  | 1 | TRUE | wye
66 | LV_750-2_0_3_load_98 | 79 | 0.0020761 | 0.00052031 | 0 | 0 |  | 1 | TRUE | wye
67 | LV_750-2_0_3_load_106 | 80 | 0.0027322 | 0.00068474 | 0 | 0 |  | 1 | TRUE | wye
68 | LV_750-2_0_3_load_107 | 81 | 0.0049413 | 0.0012384 | 0 | 0 |  | 1 | TRUE | wye
69 | LV_750-2_0_3_load_99 | 82 | 0.0018008 | 0.00045133 | 0 | 0 |  | 1 | TRUE | wye
70 | LV_750-2_0_3_load_100 | 83 | 0.0031921 | 0.00080002 | 0 | 0 |  | 1 | TRUE | wye
71 | LV_750-2_0_3_load_102 | 85 | 0.0023452 | 0.00058777 | 0 | 0 |  | 1 | TRUE | wye
72 | LV_750-2_0_3_load_103 | 86 | 0.0023393 | 0.00058628 | 0 | 0 |  | 1 | TRUE | wye
73 | LV_750-2_0_3_load_111 | 87 | 0.005053 | 0.0012664 | 0 | 0 |  | 1 | TRUE | wye
74 | LV_750-2_0_3_load_112 | 88 | 0.015379 | 0.0038544 | 0 | 0 |  | 1 | TRUE | wye

## ext_grid
| name | bus | vm_pu | va_degree | slack_weight | in_service
0 |  | 38 | 1 | 0 | 1 | TRUE

## line
| name | std_type | from_bus | to_bus | length_km | r_ohm_per_km | x_ohm_per_km | c_nf_per_km | g_us_per_km | max_i_ka | df | parallel | type | in_service
0 | LV_750-2_0_3_line_0 |  | 0 | 1 | 0.018203 | 0.125 | 0.08 | 261 | 0 | 0.364 | 1 | 1 | cs | TRUE
1 | LV_750-2_0_3_line_1 |  | 1 | 2 | 0.0097051 | 0.125 | 0.08 | 261 | 0 | 0.364 | 1 | 1 | cs | TRUE
2 | LV_750-2_0_3_line_2 |  | 2 | 3 | 0.016322 | 0.125 | 0.08 | 261 | 0 | 0.364 | 1 | 1 | cs | TRUE
3 | LV_750-2_0_3_line_3 |  | 3 | 4 | 0.012612 | 0.125 | 0.08 | 261 | 0 | 0.364 | 1 | 1 | cs | TRUE
4 | LV_750-2_0_3_line_4 |  | 3 | 5 | 0.041735 | 0.125 | 0.08 | 261 | 0 | 0.364 | 1 | 1 | cs | TRUE
5 | LV_750-2_0_3_line_5 |  | 4 | 6 | 0.013194 | 0.125 | 0.08 | 261 | 0 | 0.364 | 1 | 1 | cs | TRUE
6 | LV_750-2_0_3_line_6 |  | 4 | 7 | 0.015266 | 0.125 | 0.08 | 261 | 0 | 0.364 | 1 | 1 | cs | TRUE
7 | LV_750-2_0_3_line_7 |  | 5 | 8 | 0.037297 | 0.125 | 0.08 | 261 | 0 | 0.364 | 1 | 1 | cs | TRUE
8 | LV_750-2_0_3_line_8 |  | 6 | 45 | 0.034122 | 0.125 | 0.08 | 261 | 0 | 0.364 | 1 | 1 | cs | TRUE
9 | LV_750-2_0_3_line_9 |  | 7 | 39 | 0.019026 | 0.125 | 0.08 | 261 | 0 | 0.364 | 1 | 1 | cs | TRUE
10 | LV_750-2_0_3_line_10 |  | 7 | 36 | 0.0092441 | 0.125 | 0.08 | 261 | 0 | 0.364 | 1 | 1 | cs | TRUE
11 | LV_750-2_0_3_line_11 |  | 8 | 53 | 0.056187 | 0.125 | 0.08 | 261 | 0 | 0.364 | 1 | 1 | cs | TRUE
12 | LV_750-2_0_3_line_12 |  | 8 | 52 | 0.04236 | 0.125 | 0.08 | 261 | 0 | 0.364 | 1 | 1 | cs | TRUE
13 | LV_750-2_0_3_line_13 |  | 9 | 10 | 0.0029675 | 0.125 | 0.08 | 261 | 0 | 0.364 | 1 | 1 | cs | TRUE
14 | LV_750-2_0_3_line_14 |  | 9 | 11 | 7.3111e-05 | 0.125 | 0.08 | 261 | 0 | 0.364 | 1 | 1 | cs | TRUE
15 | LV_750-2_0_3_line_15 |  | 10 | 12 | 0.030323 | 0.125 | 0.08 | 261 | 0 | 0.364 | 1 | 1 | cs | TRUE
16 | LV_750-2_0_3_line_16 |  | 11 | 13 | 0.031445 | 0.125 | 0.08 | 261 | 0 | 0.364 | 1 | 1 | cs | TRUE
17 | LV_750-2_0_3_line_17 |  | 12 | 14 | 0.0048854 | 0.125 | 0.08 | 261 | 0 | 0.364 | 1 | 1 | cs | TRUE
18 | LV_750-2_0_3_line_18 |  | 13 | 15 | 0.0019977 | 0.125 | 0.08 | 261 | 0 | 0.364 | 1 | 1 | cs | TRUE
19 | LV_750-2_0_3_line_19 |  | 14 | 16 | 0.0025263 | 0.125 | 0.08 | 261 | 0 | 0.364 | 1 | 1 | cs | TRUE
20 | LV_750-2_0_3_line_20 |  | 15 | 17 | 0.016885 | 0.125 | 0.08 | 261 | 0 | 0.364 | 1 | 1 | cs | TRUE
21 | LV_750-2_0_3_line_21 |  | 16 | 18 | 0.00027341 | 0.125 | 0.08 | 261 | 0 | 0.364 | 1 | 1 | cs | TRUE
22 | LV_750-2_0_3_line_22 |  | 17 | 19 | 0.0087979 | 0.125 | 0.08 | 261 | 0 | 0.364 | 1 | 1 | cs | TRUE
23 | LV_750-2_0_3_line_23 |  | 18 | 26 | 0.0093413 | 0.125 | 0.08 | 261 | 0 | 0.364 | 1 | 1 | cs | TRUE
24 | LV_750-2_0_3_line_24 |  | 19 | 66 | 0.0036619 | 0.125 | 0.08 | 261 | 0 | 0.364 | 1 | 1 | cs | TRUE
25 | LV_750-2_0_3_line_25 |  | 20 | 21 | 0.0037531 | 0.125 | 0.08 | 261 | 0 | 0.364 | 1 | 1 | cs | TRUE
26 | LV_750-2_0_3_line_26 |  | 21 | 22 | 0.031711 | 0.125 | 0.08 | 261 | 0 | 0.364 | 1 | 1 | cs | TRUE
27 | LV_750-2_0_3_line_27 |  | 22 | 23 | 0.0051407 | 0.125 | 0.08 | 261 | 0 | 0.364 | 1 | 1 | cs | TRUE
28 | LV_750-2_0_3_line_28 |  | 23 | 24 | 0.0054033 | 0.125 | 0.08 | 261 | 0 | 0.364 | 1 | 1 | cs | TRUE
29 | LV_750-2_0_3_line_29 |  | 24 | 25 | 0.020469 | 0.125 | 0.08 | 261 | 0 | 0.364 | 1 | 1 | cs | TRUE
30 | LV_750-2_0_3_line_30 |  | 25 | 49 | 0.014463 | 0.125 | 0.08 | 261 | 0 | 0.364 | 1 | 1 | cs | TRUE
31 | LV_750-2_0_3_line_31 |  | 25 | 51 | 0.006838 | 0.125 | 0.08 | 261 | 0 | 0.364 | 1 | 1 | cs | TRUE
32 | LV_750-2_0_3_line_32 |  | 26 | 27 | 0.017941 | 0.125 | 0.08 | 261 | 0 | 0.364 | 1 | 1 | cs | TRUE
33 | LV_750-2_0_3_line_33 |  | 27 | 28 | 0.010844 | 0.125 | 0.08 | 261 | 0 | 0.364 | 1 | 1 | cs | TRUE
34 | LV_750-2_0_3_line_34 |  | 28 | 43 | 0.0053754 | 0.125 | 0.08 | 261 | 0 | 0.364 | 1 | 1 | cs | TRUE
35 | LV_750-2_0_3_line_35 |  | 29 | 30 | 0.033986 | 0.125 | 0.08 | 261 | 0 | 0.364 | 1 | 1 | cs | TRUE
36 | LV_750-2_0_3_line_36 |  | 30 | 31 | 0.0018018 | 0.125 | 0.08 | 261 | 0 | 0.364 | 1 | 1 | cs | TRUE
37 | LV_750-2_0_3_line_37 |  | 31 | 32 | 0.0018991 | 0.125 | 0.08 | 261 | 0 | 0.364 | 1 | 1 | cs | TRUE
38 | LV_750-2_0_3_line_38 |  | 32 | 33 | 0.00094472 | 0.125 | 0.08 | 261 | 0 | 0.364 | 1 | 1 | cs | TRUE
39 | LV_750-2_0_3_line_39 |  | 33 | 34 | 0.0037286 | 0.125 | 0.08 | 261 | 0 | 0.364 | 1 | 1 | cs | TRUE
40 | LV_750-2_0_3_line_40 |  | 34 | 50 | 0.0050705 | 0.125 | 0.08 | 261 | 0 | 0.364 | 1 | 1 | cs | TRUE
41 | LV_750-2_0_3_line_41 |  | 35 | 36 | 0.011124 | 0.125 | 0.08 | 261 | 0 | 0.364 | 1 | 2 | cs | TRUE
42 | LV_750-2_0_3_line_42 |  | 35 | 37 | 0.020976 | 0.125 | 0.08 | 261 | 0 | 0.364 | 1 | 2 | cs | TRUE
43 | LV_750-2_0_3_line_43 |  | 37 | 38 | 0.012096 | 0.125 | 0.08 | 261 | 0 | 0.364 | 1 | 2 | cs | TRUE
44 | LV_750-2_0_3_line_44 |  | 38 | 40 | 0.022803 | 0.125 | 0.08 | 261 | 0 | 0.364 | 1 | 1 | cs | TRUE
45 | LV_750-2_0_3_line_45 |  | 39 | 41 | 0.025816 | 0.125 | 0.08 | 261 | 0 | 0.364 | 1 | 1 | cs | TRUE
46 | LV_750-2_0_3_line_46 |  | 40 | 42 | 0.0081168 | 0.125 | 0.08 | 261 | 0 | 0.364 | 1 | 1 | cs | TRUE
47 | LV_750-2_0_3_line_47 |  | 40 | 43 | 0.018938 | 0.125 | 0.08 | 261 | 0 | 0.364 | 1 | 1 | cs | TRUE
48 | LV_750-2_0_3_line_48 |  | 41 | 44 | 0.018099 | 0.125 | 0.08 | 261 | 0 | 0.364 | 1 | 1 | cs | TRUE
49 | LV_750-2_0_3_line_49 |  | 42 | 46 | 0.030903 | 0.125 | 0.08 | 261 | 0 | 0.364 | 1 | 1 | cs | TRUE
50 | LV_750-2_0_3_line_50 |  | 43 | 47 | 0.016618 | 0.125 | 0.08 | 261 | 0 | 0.364 | 1 | 1 | cs | TRUE
51 | LV_750-2_0_3_line_51 |  | 45 | 62 | 0.0071132 | 0.125 | 0.08 | 261 | 0 | 0.364 | 1 | 1 | cs | TRUE
52 | LV_750-2_0_3_line_52 |  | 46 | 48 | 0.013331 | 0.125 | 0.08 | 261 | 0 | 0.364 | 1 | 1 | cs | TRUE
53 | LV_750-2_0_3_line_53 |  | 47 | 49 | 0.01777 | 0.125 | 0.08 | 261 | 0 | 0.364 | 1 | 1 | cs | TRUE
54 | LV_750-2_0_3_line_54 |  | 48 | 63 | 0.0039547 | 0.125 | 0.08 | 261 | 0 | 0.364 | 1 | 1 | cs | TRUE
55 | LV_750-2_0_3_line_55 |  | 48 | 64 | 0.015823 | 0.125 | 0.08 | 261 | 0 | 0.364 | 1 | 1 | cs | TRUE
56 | LV_750-2_0_3_line_56 |  | 50 | 51 | 0.018219 | 0.125 | 0.08 | 261 | 0 | 0.364 | 1 | 1 | cs | TRUE
57 | LV_750-2_0_3_line_57 |  | 54 | 55 | 0.011665 | 0.125 | 0.08 | 261 | 0 | 0.364 | 1 | 1 | cs | TRUE
58 | LV_750-2_0_3_line_58 |  | 55 | 56 | 0.014117 | 0.125 | 0.08 | 261 | 0 | 0.364 | 1 | 1 | cs | TRUE
59 | LV_750-2_0_3_line_59 |  | 55 | 57 | 0.0062966 | 0.125 | 0.08 | 261 | 0 | 0.364 | 1 | 1 | cs | TRUE
60 | LV_750-2_0_3_line_60 |  | 57 | 58 | 0.038453 | 0.125 | 0.08 | 261 | 0 | 0.364 | 1 | 1 | cs | TRUE
61 | LV_750-2_0_3_line_61 |  | 58 | 59 | 0.014082 | 0.125 | 0.08 | 261 | 0 | 0.364 | 1 | 1 | cs | TRUE
62 | LV_750-2_0_3_line_62 |  | 59 | 60 | 0.018339 | 0.125 | 0.08 | 261 | 0 | 0.364 | 1 | 1 | cs | TRUE
63 | LV_750-2_0_3_line_63 |  | 59 | 61 | 0.027447 | 0.125 | 0.08 | 261 | 0 | 0.364 | 1 | 1 | cs | TRUE
64 | LV_750-2_0_3_line_64 |  | 60 | 67 | 0.018365 | 0.125 | 0.08 | 261 | 0 | 0.364 | 1 | 1 | cs | TRUE
65 | LV_750-2_0_3_line_65 |  | 61 | 65 | 0.0094681 | 0.125 | 0.08 | 261 | 0 | 0.364 | 1 | 1 | cs | TRUE
66 | LV_750-2_0_3_line_66 |  | 62 | 86 | 0.012938 | 0.125 | 0.08 | 261 | 0 | 0.364 | 1 | 1 | cs | TRUE
67 | LV_750-2_0_3_line_67 |  | 63 | 70 | 0.03869 | 0.125 | 0.08 | 261 | 0 | 0.364 | 1 | 1 | cs | TRUE
68 | LV_750-2_0_3_line_68 |  | 64 | 69 | 0.0061359 | 0.125 | 0.08 | 261 | 0 | 0.364 | 1 | 1 | cs | TRUE
69 | LV_750-2_0_3_line_69 |  | 65 | 66 | 0.028191 | 0.125 | 0.08 | 261 | 0 | 0.364 | 1 | 1 | cs | TRUE
70 | LV_750-2_0_3_line_70 |  | 67 | 68 | 0.0057749 | 0.125 | 0.08 | 261 | 0 | 0.364 | 1 | 1 | cs | TRUE
71 | LV_750-2_0_3_line_71 |  | 70 | 71 | 0.041314 | 0.125 | 0.08 | 261 | 0 | 0.364 | 1 | 1 | cs | TRUE
72 | LV_750-2_0_3_line_72 |  | 72 | 73 | 0.024142 | 0.125 | 0.08 | 261 | 0 | 0.364 | 1 | 1 | cs | TRUE
73 | LV_750-2_0_3_line_73 |  | 72 | 74 | 0.00025102 | 0.125 | 0.08 | 261 | 0 | 0.364 | 1 | 1 | cs | TRUE
74 | LV_750-2_0_3_line_74 |  | 73 | 75 | 0.00036399 | 0.125 | 0.08 | 261 | 0 | 0.364 | 1 | 1 | cs | TRUE
75 | LV_750-2_0_3_line_75 |  | 74 | 76 | 0.014885 | 0.125 | 0.08 | 261 | 0 | 0.364 | 1 | 1 | cs | TRUE
76 | LV_750-2_0_3_line_76 |  | 76 | 79 | 0.011549 | 0.125 | 0.08 | 261 | 0 | 0.364 | 1 | 1 | cs | TRUE
77 | LV_750-2_0_3_line_77 |  | 77 | 78 | 0.010948 | 0.125 | 0.08 | 261 | 0 | 0.364 | 1 | 1 | cs | TRUE
78 | LV_750-2_0_3_line_78 |  | 77 | 79 | 0.047435 | 0.125 | 0.08 | 261 | 0 | 0.364 | 1 | 1 | cs | TRUE
79 | LV_750-2_0_3_line_79 |  | 77 | 80 | 0.015797 | 0.125 | 0.08 | 261 | 0 | 0.364 | 1 | 1 | cs | TRUE
80 | LV_750-2_0_3_line_80 |  | 78 | 87 | 0.018524 | 0.125 | 0.08 | 261 | 0 | 0.364 | 1 | 1 | cs | TRUE
81 | LV_750-2_0_3_line_81 |  | 79 | 81 | 0.034547 | 0.125 | 0.08 | 261 | 0 | 0.364 | 1 | 1 | cs | TRUE
82 | LV_750-2_0_3_line_82 |  | 80 | 85 | 0.002195 | 0.125 | 0.08 | 261 | 0 | 0.364 | 1 | 1 | cs | TRUE
83 | LV_750-2_0_3_line_83 |  | 82 | 83 | 0.02959 | 0.125 | 0.08 | 261 | 0 | 0.364 | 1 | 1 | cs | TRUE
84 | LV_750-2_0_3_line_84 |  | 83 | 84 | 0.035979 | 0.125 | 0.08 | 261 | 0 | 0.364 | 1 | 1 | cs | TRUE
85 | LV_750-2_0_3_line_85 |  | 84 | 85 | 0.016163 | 0.125 | 0.08 | 261 | 0 | 0.364 | 1 | 1 | cs | TRUE
86 | LV_750-2_0_3_line_86 |  | 84 | 86 | 0.015759 | 0.125 | 0.08 | 261 | 0 | 0.364 | 1 | 1 | cs | TRUE
87 | LV_750-2_0_3_line_87 |  | 87 | 88 | 0.0052158 | 0.125 | 0.08 | 261 | 0 | 0.364 | 1 | 1 | cs | TRUE

## trafo
| name | std_type | hv_bus | lv_bus | sn_mva | vn_hv_kv | vn_lv_kv | vk_percent | vkr_percent | pfe_kw | i0_percent | shift_degree | tap_side | tap_neutral | tap_min | tap_max | tap_step_percent | tap_step_degree | tap_pos | tap_phase_shifter | parallel | df | in_service
0 | LV_750-2_0_3_trafo_32 | 0.63 MVA 20/0.4 kV | 89 | 38 | 0.63 | 20 | 0.4 | 6 | 1.206 | 1.65 | 0.2619 | 150 | hv | 0 | -2 | 2 | 2.5 | 0 | 0 | FALSE | 1 | 1 | TRUE

## line_geodata
| x0 | y0 | x1 | y1 | x2 | y2 | x3 | y3 | x4 | y4 | x5 | y5
0 | 2583426.7567 | 1216850.0764 | 2583415.3323 | 1216835.9051
1 | 2583409.2412 | 1216828.3495 | 2583415.3323 | 1216835.9051
2 | 2583398.9975 | 1216815.6428 | 2583409.2412 | 1216828.3495
3 | 2583398.9975 | 1216815.6428 | 2583391.1432 | 1216805.7592
4 | 2583398.9975 | 1216815.6428 | 2583410.204 | 1216813.5992 | 2583433.1048 | 1216810.1999 | 2583440.277 | 1216809.6622
5 | 2583391.1432 | 1216805.7592 | 2583383.1098 | 1216795.2932
6 | 2583376.3891 | 1216809.5916 | 2583381.4486 | 1216808.2433 | 2583383.4505 | 1216807.4484 | 2583391.1432 | 1216805.7592
7 | 2583440.277 | 1216809.6622 | 2583477.4692 | 1216806.8742
8 | 2583383.1098 | 1216795.2932 | 2583362.3333 | 1216768.2254
9 | 2583376.3891 | 1216809.5916 | 2583363.4523 | 1216795.6088
10 | 2583376.3891 | 1216809.5916 | 2583367.5896 | 1216812.4241
11 | 2583477.4692 | 1216806.8742 | 2583465.4125 | 1216751.9958
12 | 2583477.4692 | 1216806.8742 | 2583469.1696 | 1216848.4128
13 | 2583226.3603 | 1216904.4324 | 2583228.6081 | 1216902.495
14 | 2583226.3603 | 1216904.4324 | 2583226.3049 | 1216904.4802
15 | 2583228.6081 | 1216902.495 | 2583251.5764 | 1216882.6975
16 | 2583202.3144 | 1216924.8057 | 2583211.1911 | 1216917.5075 | 2583226.3049 | 1216904.4802
17 | 2583255.2769 | 1216879.5079 | 2583251.5764 | 1216882.6975
18 | 2583202.3144 | 1216924.8057 | 2583200.7714 | 1216926.0744
19 | 2583255.2769 | 1216879.5079 | 2583257.1905 | 1216877.8585
20 | 2583187.7284 | 1216936.7981 | 2583200.7714 | 1216926.0744
21 | 2583257.3976 | 1216877.68 | 2583257.1905 | 1216877.8585
22 | 2583181.0937 | 1216942.5756 | 2583187.2288 | 1216937.2089 | 2583187.7284 | 1216936.7981
23 | 2583264.4732 | 1216871.5812 | 2583257.3976 | 1216877.68
24 | 2583181.0937 | 1216942.5756 | 2583178.3374 | 1216944.9866
25 | 2583384.2915 | 1216912.0219 | 2583381.4519 | 1216909.5678 | 2583381.4519 | 1216909.5678
26 | 2583355.3324 | 1216891.6 | 2583355.402 | 1216891.6195 | 2583368.2017 | 1216900.1106 | 2583381.4519 | 1216909.5678
27 | 2583350.3824 | 1216890.213 | 2583355.3324 | 1216891.6
28 | 2583350.3824 | 1216890.213 | 2583345.1795 | 1216888.7551
29 | 2583325.4694 | 1216883.2321 | 2583345.1795 | 1216888.7551
30 | 2583325.4694 | 1216883.2321 | 2583315.0715 | 1216873.1798
31 | 2583325.4694 | 1216883.2321 | 2583328.4792 | 1216889.3722
32 | 2583264.4732 | 1216871.5812 | 2583278.0631 | 1216859.8674
33 | 2583278.0631 | 1216859.8674 | 2583286.2766 | 1216852.7878
34 | 2583290.3482 | 1216849.2783 | 2583286.2766 | 1216852.7878
35 | 2583330.955 | 1216917.6515 | 2583340.4436 | 1216936.1202 | 2583348.6095 | 1216946.5195
36 | 2583330.955 | 1216917.6515 | 2583330.1316 | 1216916.0489
37 | 2583329.6881 | 1216914.2023 | 2583330.1316 | 1216916.0489 | 2583330.1316 | 1216916.0489
38 | 2583329.6881 | 1216914.2023 | 2583329.4675 | 1216913.2837
39 | 2583328.5967 | 1216909.6582 | 2583329.4675 | 1216913.2837
40 | 2583328.5967 | 1216909.6582 | 2583327.4125 | 1216904.7278
41 | 2583357.0003 | 1216815.8327 | 2583367.5896 | 1216812.4241
42 | 2583357.0003 | 1216815.8327 | 2583347.9932 | 1216818.732 | 2583337.4181 | 1216823.2849
43 | 2583326.3695 | 1216828.1969 | 2583327.9009 | 1216827.3823 | 2583337.4181 | 1216823.2849
44 | 2583306.2377 | 1216838.9054 | 2583326.3695 | 1216828.1969
45 | 2583363.4523 | 1216795.6088 | 2583355.6704 | 1216787.1814 | 2583353.883 | 1216785.9301 | 2583352.097 | 1216785.2236 | 2583348.7353 | 1216785.6333 | 2583343.3339 | 1216789.8567
46 | 2583306.2377 | 1216838.9054 | 2583300.8465 | 1216832.8376
47 | 2583290.3482 | 1216849.2783 | 2583306.2377 | 1216838.9054
48 | 2583343.3339 | 1216789.8567 | 2583329.0757 | 1216801.0054
49 | 2583280.8671 | 1216809.2698 | 2583292.1874 | 1216823.0915 | 2583300.8465 | 1216832.8376
50 | 2583290.3482 | 1216849.2783 | 2583302.2956 | 1216860.8286
51 | 2583358.0022 | 1216762.5828 | 2583362.3333 | 1216768.2254
52 | 2583272.1248 | 1216799.2345 | 2583274.3092 | 1216801.2628 | 2583280.8671 | 1216809.2698
53 | 2583302.2956 | 1216860.8286 | 2583315.0715 | 1216873.1798
54 | 2583272.1248 | 1216799.2345 | 2583269.2316 | 1216796.5384
55 | 2583272.1248 | 1216799.2345 | 2583261.2335 | 1216810.7129
56 | 2583327.4125 | 1216904.7278 | 2583327.4125 | 1216904.7278 | 2583332.7455 | 1216898.0757 | 2583328.4792 | 1216889.3722
57 | 2583181.059 | 1217012.7139 | 2583172.7698 | 1217018.1183 | 2583173.5918 | 1217019.6854
58 | 2583181.059 | 1217012.7139 | 2583188.2039 | 1217024.8898
59 | 2583181.059 | 1217012.7139 | 2583177.8857 | 1217007.2754
60 | 2583141.1303 | 1216999.2974 | 2583149.4472 | 1217000.9525 | 2583159.5522 | 1217001.4463 | 2583168.7092 | 1217002.2652 | 2583173.3435 | 1217003.6084 | 2583177.8857 | 1217007.2754
61 | 2583131.5443 | 1216989.1189 | 2583137.5407 | 1216994.2714 | 2583141.1303 | 1216999.2974
62 | 2583131.5443 | 1216989.1189 | 2583115.4803 | 1216980.2712
63 | 2583131.5443 | 1216989.1189 | 2583136.8043 | 1216983.5674 | 2583143.2352 | 1216981.3701 | 2583151.7889 | 1216971.5756
64 | 2583115.4803 | 1216980.2712 | 2583099.3937 | 1216971.4112
65 | 2583151.7889 | 1216971.5756 | 2583158.0169 | 1216964.4441
66 | 2583358.0022 | 1216762.5828 | 2583350.1247 | 1216752.32
67 | 2583240.9261 | 1216770.1616 | 2583269.2316 | 1216796.5384
68 | 2583261.2335 | 1216810.7129 | 2583257.0101 | 1216815.164
69 | 2583178.3374 | 1216944.9866 | 2583164.2395 | 1216957.3189 | 2583158.0169 | 1216964.4441
70 | 2583099.3937 | 1216971.4112 | 2583094.3353 | 1216968.6251
71 | 2583240.9261 | 1216770.1616 | 2583219.7401 | 1216789.3546 | 2583228.5592 | 1216798.5308
72 | 2583381.2536 | 1216665.1836 | 2583365.7292 | 1216646.6953 | 2583365.7292 | 1216646.6953
73 | 2583381.415 | 1216665.3758 | 2583381.2536 | 1216665.1836
74 | 2583365.7292 | 1216646.6953 | 2583365.5101 | 1216646.4046
75 | 2583390.9867 | 1216676.775 | 2583381.415 | 1216665.3758
76 | 2583390.9867 | 1216676.775 | 2583399.1098 | 1216684.9848
77 | 2583367.652 | 1216720.4875 | 2583374.6668 | 1216728.8924
78 | 2583367.652 | 1216720.4875 | 2583399.1098 | 1216684.9848
79 | 2583367.652 | 1216720.4875 | 2583367.652 | 1216720.4875 | 2583363.0219 | 1216720.7006 | 2583354.517 | 1216727.9297
80 | 2583374.6668 | 1216728.8924 | 2583386.536 | 1216743.1138
81 | 2583423.408 | 1216709.5425 | 2583399.1098 | 1216684.9848
82 | 2583352.8445 | 1216729.3513 | 2583354.517 | 1216727.9297
83 | 2583301.7909 | 1216686.918 | 2583319.2727 | 1216710.7911
84 | 2583340.5294 | 1216739.8191 | 2583319.2727 | 1216710.7911
85 | 2583340.5294 | 1216739.8191 | 2583352.8445 | 1216729.3513
86 | 2583340.5294 | 1216739.8191 | 2583350.1247 | 1216752.32
87 | 2583389.8781 | 1216747.1182 | 2583386.536 | 1216743.1138

## bus_geodata
| x | y | coords
0 | 2583426.7567 | 1216850.0764
1 | 2583415.3323 | 1216835.9051
2 | 2583409.2412 | 1216828.3495
3 | 2583398.9975 | 1216815.6428
4 | 2583391.1432 | 1216805.7592
5 | 2583440.277 | 1216809.6622
6 | 2583383.1098 | 1216795.2932
7 | 2583376.3891 | 1216809.5916
8 | 2583477.4692 | 1216806.8742
9 | 2583226.3603 | 1216904.4324
10 | 2583228.6081 | 1216902.495
11 | 2583226.3049 | 1216904.4802
12 | 2583251.5764 | 1216882.6975
13 | 2583202.3144 | 1216924.8057
14 | 2583255.2769 | 1216879.5079
15 | 2583200.7714 | 1216926.0744
16 | 2583257.1905 | 1216877.8585
17 | 2583187.7284 | 1216936.7981
18 | 2583257.3976 | 1216877.68
19 | 2583181.0937 | 1216942.5756
20 | 2583384.2915 | 1216912.0219
21 | 2583381.4519 | 1216909.5678
22 | 2583355.3324 | 1216891.6
23 | 2583350.3824 | 1216890.213
24 | 2583345.1795 | 1216888.7551
25 | 2583325.4694 | 1216883.2321
26 | 2583264.4732 | 1216871.5812
27 | 2583278.0631 | 1216859.8674
28 | 2583286.2766 | 1216852.7878
29 | 2583348.6095 | 1216946.5195
30 | 2583330.955 | 1216917.6515
31 | 2583330.1316 | 1216916.0489
32 | 2583329.6881 | 1216914.2023
33 | 2583329.4675 | 1216913.2837
34 | 2583328.5967 | 1216909.6582
35 | 2583357.0003 | 1216815.8327
36 | 2583367.5896 | 1216812.4241
37 | 2583337.4181 | 1216823.2849
38 | 2583326.3695 | 1216828.1969
39 | 2583363.4523 | 1216795.6088
40 | 2583306.2377 | 1216838.9054
41 | 2583343.3339 | 1216789.8567
42 | 2583300.8465 | 1216832.8376
43 | 2583290.3482 | 1216849.2783
44 | 2583329.0757 | 1216801.0054
45 | 2583362.3333 | 1216768.2254
46 | 2583280.8671 | 1216809.2698
47 | 2583302.2956 | 1216860.8286
48 | 2583272.1248 | 1216799.2345
49 | 2583315.0715 | 1216873.1798
50 | 2583327.4125 | 1216904.7278
51 | 2583328.4792 | 1216889.3722
52 | 2583469.1696 | 1216848.4128
53 | 2583465.4125 | 1216751.9958
54 | 2583173.5918 | 1217019.6854
55 | 2583181.059 | 1217012.7139
56 | 2583188.2039 | 1217024.8898
57 | 2583177.8857 | 1217007.2754
58 | 2583141.1303 | 1216999.2974
59 | 2583131.5443 | 1216989.1189
60 | 2583115.4803 | 1216980.2712
61 | 2583151.7889 | 1216971.5756
62 | 2583358.0022 | 1216762.5828
63 | 2583269.2316 | 1216796.5384
64 | 2583261.2335 | 1216810.7129
65 | 2583158.0169 | 1216964.4441
66 | 2583178.3374 | 1216944.9866
67 | 2583099.3937 | 1216971.4112
68 | 2583094.3353 | 1216968.6251
69 | 2583257.0101 | 1216815.164
70 | 2583240.9261 | 1216770.1616
71 | 2583228.5592 | 1216798.5308
72 | 2583381.2536 | 1216665.1836
73 | 2583365.7292 | 1216646.6953
74 | 2583381.415 | 1216665.3758
75 | 2583365.5101 | 1216646.4046
76 | 2583390.9867 | 1216676.775
77 | 2583367.652 | 1216720.4875
78 | 2583374.6668 | 1216728.8924
79 | 2583399.1098 | 1216684.9848
80 | 2583354.517 | 1216727.9297
81 | 2583423.408 | 1216709.5425
82 | 2583301.7909 | 1216686.918
83 | 2583319.2727 | 1216710.7911
84 | 2583340.5294 | 1216739.8191
85 | 2583352.8445 | 1216729.3513
86 | 2583350.1247 | 1216752.32
87 | 2583386.536 | 1216743.1138
88 | 2583389.8781 | 1216747.1182
89 | 2583306.2377 | 1216838.9054

## line_std_types
| c_nf_per_km | r_ohm_per_km | x_ohm_per_km | max_i_ka | type | q_mm2 | alpha | voltage_rating
NAYY 4x50 SE | 210 | 0.642 | 0.083 | 0.142 | cs | 50 | 0.00403 | LV
NAYY 4x120 SE | 264 | 0.225 | 0.08 | 0.242 | cs | 120 | 0.00403 | LV
NAYY 4x150 SE | 261 | 0.208 | 0.08 | 0.27 | cs | 150 | 0.00403 | LV
NA2XS2Y 1x95 RM/25 12/20 kV | 216 | 0.313 | 0.132 | 0.252 | cs | 95 | 0.00403 | MV
NA2XS2Y 1x185 RM/25 12/20 kV | 273 | 0.161 | 0.117 | 0.362 | cs | 185 | 0.00403 | MV
NA2XS2Y 1x240 RM/25 12/20 kV | 304 | 0.122 | 0.112 | 0.421 | cs | 240 | 0.00403 | MV
NA2XS2Y 1x95 RM/25 6/10 kV | 315 | 0.313 | 0.123 | 0.249 | cs | 95 | 0.00403 | MV
NA2XS2Y 1x185 RM/25 6/10 kV | 406 | 0.161 | 0.11 | 0.358 | cs | 185 | 0.00403 | MV
NA2XS2Y 1x240 RM/25 6/10 kV | 456 | 0.122 | 0.105 | 0.416 | cs | 240 | 0.00403 | MV
NA2XS2Y 1x150 RM/25 12/20 kV | 250 | 0.206 | 0.116 | 0.319 | cs | 150 | 0.00403 | MV
NA2XS2Y 1x120 RM/25 12/20 kV | 230 | 0.253 | 0.119 | 0.283 | cs | 120 | 0.00403 | MV
NA2XS2Y 1x70 RM/25 12/20 kV | 190 | 0.443 | 0.132 | 0.22 | cs | 70 | 0.00403 | MV
NA2XS2Y 1x150 RM/25 6/10 kV | 360 | 0.206 | 0.11 | 0.315 | cs | 150 | 0.00403 | MV
NA2XS2Y 1x120 RM/25 6/10 kV | 340 | 0.253 | 0.113 | 0.28 | cs | 120 | 0.00403 | MV
NA2XS2Y 1x70 RM/25 6/10 kV | 280 | 0.443 | 0.123 | 0.217 | cs | 70 | 0.00403 | MV
N2XS(FL)2Y 1x120 RM/35 64/110 kV | 112 | 0.153 | 0.166 | 0.366 | cs | 120 | 0.00393 | HV
N2XS(FL)2Y 1x185 RM/35 64/110 kV | 125 | 0.099 | 0.156 | 0.457 | cs | 185 | 0.00393 | HV
N2XS(FL)2Y 1x240 RM/35 64/110 kV | 135 | 0.075 | 0.149 | 0.526 | cs | 240 | 0.00393 | HV
N2XS(FL)2Y 1x300 RM/35 64/110 kV | 144 | 0.06 | 0.144 | 0.588 | cs | 300 | 0.00393 | HV
15-AL1/3-ST1A 0.4 | 11 | 1.8769 | 0.35 | 0.105 | ol | 16 | 0.00403 | LV
24-AL1/4-ST1A 0.4 | 11.25 | 1.2012 | 0.335 | 0.14 | ol | 24 | 0.00403 | LV
48-AL1/8-ST1A 0.4 | 12.2 | 0.5939 | 0.3 | 0.21 | ol | 48 | 0.00403 | LV
94-AL1/15-ST1A 0.4 | 13.2 | 0.306 | 0.29 | 0.35 | ol | 94 | 0.00403 | LV
34-AL1/6-ST1A 10.0 | 9.7 | 0.8342 | 0.36 | 0.17 | ol | 34 | 0.00403 | MV
48-AL1/8-ST1A 10.0 | 10.1 | 0.5939 | 0.35 | 0.21 | ol | 48 | 0.00403 | MV
70-AL1/11-ST1A 10.0 | 10.4 | 0.4132 | 0.339 | 0.29 | ol | 70 | 0.00403 | MV
94-AL1/15-ST1A 10.0 | 10.75 | 0.306 | 0.33 | 0.35 | ol | 94 | 0.00403 | MV
122-AL1/20-ST1A 10.0 | 11.1 | 0.2376 | 0.323 | 0.41 | ol | 122 | 0.00403 | MV
149-AL1/24-ST1A 10.0 | 11.25 | 0.194 | 0.315 | 0.47 | ol | 149 | 0.00403 | MV
34-AL1/6-ST1A 20.0 | 9.15 | 0.8342 | 0.382 | 0.17 | ol | 34 | 0.00403 | MV
48-AL1/8-ST1A 20.0 | 9.5 | 0.5939 | 0.372 | 0.21 | ol | 48 | 0.00403 | MV
70-AL1/11-ST1A 20.0 | 9.7 | 0.4132 | 0.36 | 0.29 | ol | 70 | 0.00403 | MV
94-AL1/15-ST1A 20.0 | 10 | 0.306 | 0.35 | 0.35 | ol | 94 | 0.00403 | MV
122-AL1/20-ST1A 20.0 | 10.3 | 0.2376 | 0.344 | 0.41 | ol | 122 | 0.00403 | MV
149-AL1/24-ST1A 20.0 | 10.5 | 0.194 | 0.337 | 0.47 | ol | 149 | 0.00403 | MV
184-AL1/30-ST1A 20.0 | 10.75 | 0.1571 | 0.33 | 0.535 | ol | 184 | 0.00403 | MV
243-AL1/39-ST1A 20.0 | 11 | 0.1188 | 0.32 | 0.645 | ol | 243 | 0.00403 | MV
48-AL1/8-ST1A 110.0 | 8 | 0.5939 | 0.46 | 0.21 | ol | 48 | 0.00403 | HV
70-AL1/11-ST1A 110.0 | 8.4 | 0.4132 | 0.45 | 0.29 | ol | 70 | 0.00403 | HV
94-AL1/15-ST1A 110.0 | 8.65 | 0.306 | 0.44 | 0.35 | ol | 94 | 0.00403 | HV
122-AL1/20-ST1A 110.0 | 8.5 | 0.2376 | 0.43 | 0.41 | ol | 122 | 0.00403 | HV
149-AL1/24-ST1A 110.0 | 8.75 | 0.194 | 0.41 | 0.47 | ol | 149 | 0.00403 | HV
184-AL1/30-ST1A 110.0 | 8.8 | 0.1571 | 0.4 | 0.535 | ol | 184 | 0.00403 | HV
243-AL1/39-ST1A 110.0 | 9 | 0.1188 | 0.39 | 0.645 | ol | 243 | 0.00403 | HV
305-AL1/39-ST1A 110.0 | 9.2 | 0.0949 | 0.38 | 0.74 | ol | 305 | 0.00403 | HV
490-AL1/64-ST1A 110.0 | 9.75 | 0.059 | 0.37 | 0.96 | ol | 490 | 0.00403 | HV
679-AL1/86-ST1A 110.0 | 9.95 | 0.042 | 0.36 | 1.15 | ol | 679 | 0.00403 | HV
490-AL1/64-ST1A 220.0 | 10 | 0.059 | 0.285 | 0.96 | ol | 490 | 0.00403 | HV
679-AL1/86-ST1A 220.0 | 11.7 | 0.042 | 0.275 | 1.15 | ol | 679 | 0.00403 | HV
490-AL1/64-ST1A 380.0 | 11 | 0.059 | 0.253 | 0.96 | ol | 490 | 0.00403 | HV
679-AL1/86-ST1A 380.0 | 14.6 | 0.042 | 0.25 | 1.15 | ol | 679 | 0.00403 | HV

## trafo_std_types
| i0_percent | pfe_kw | vkr_percent | sn_mva | vn_lv_kv | vn_hv_kv | vk_percent | shift_degree | vector_group | tap_side | tap_neutral | tap_min | tap_max | tap_step_degree | tap_step_percent | tap_phase_shifter
160 MVA 380/110 kV | 0.06 | 60 | 0.25 | 160 | 110 | 380 | 12.2 | 0 | Yy0 | hv | 0 | -9 | 9 | 0 | 1.5 | FALSE
100 MVA 220/110 kV | 0.06 | 55 | 0.26 | 100 | 110 | 220 | 12 | 0 | Yy0 | hv | 0 | -9 | 9 | 0 | 1.5 | FALSE
63 MVA 110/20 kV | 0.04 | 22 | 0.32 | 63 | 20 | 110 | 18 | 150 | YNd5 | hv | 0 | -9 | 9 | 0 | 1.5 | FALSE
40 MVA 110/20 kV | 0.05 | 18 | 0.34 | 40 | 20 | 110 | 16.2 | 150 | YNd5 | hv | 0 | -9 | 9 | 0 | 1.5 | FALSE
25 MVA 110/20 kV | 0.07 | 14 | 0.41 | 25 | 20 | 110 | 12 | 150 | YNd5 | hv | 0 | -9 | 9 | 0 | 1.5 | FALSE
63 MVA 110/10 kV | 0.04 | 22 | 0.32 | 63 | 10 | 110 | 18 | 150 | YNd5 | hv | 0 | -9 | 9 | 0 | 1.5 | FALSE
40 MVA 110/10 kV | 0.05 | 18 | 0.34 | 40 | 10 | 110 | 16.2 | 150 | YNd5 | hv | 0 | -9 | 9 | 0 | 1.5 | FALSE
25 MVA 110/10 kV | 0.07 | 14 | 0.41 | 25 | 10 | 110 | 12 | 150 | YNd5 | hv | 0 | -9 | 9 | 0 | 1.5 | FALSE
0.25 MVA 20/0.4 kV | 0.32 | 0.8 | 1.44 | 0.25 | 0.4 | 20 | 6 | 150 | Yzn5 | hv | 0 | -2 | 2 | 0 | 2.5 | FALSE
0.4 MVA 20/0.4 kV | 0.3375 | 1.35 | 1.425 | 0.4 | 0.4 | 20 | 6 | 150 | Dyn5 | hv | 0 | -2 | 2 | 0 | 2.5 | FALSE
0.63 MVA 20/0.4 kV | 0.2619 | 1.65 | 1.206 | 0.63 | 0.4 | 20 | 6 | 150 | Dyn5 | hv | 0 | -2 | 2 | 0 | 2.5 | FALSE
0.25 MVA 10/0.4 kV | 0.24 | 0.6 | 1.2 | 0.25 | 0.4 | 10 | 4 | 150 | Dyn5 | hv | 0 | -2 | 2 | 0 | 2.5 | FALSE
0.4 MVA 10/0.4 kV | 0.2375 | 0.95 | 1.325 | 0.4 | 0.4 | 10 | 4 | 150 | Dyn5 | hv | 0 | -2 | 2 | 0 | 2.5 | FALSE
0.63 MVA 10/0.4 kV | 0.1873 | 1.18 | 1.0794 | 0.63 | 0.4 | 10 | 4 | 150 | Dyn5 | hv | 0 | -2 | 2 | 0 | 2.5 | FALSE

## trafo3w_std_types
| sn_hv_mva | sn_mv_mva | sn_lv_mva | vn_hv_kv | vn_mv_kv | vn_lv_kv | vk_hv_percent | vk_mv_percent | vk_lv_percent | vkr_hv_percent | vkr_mv_percent | vkr_lv_percent | pfe_kw | i0_percent | shift_mv_degree | shift_lv_degree | vector_group | tap_side | tap_neutral | tap_min | tap_max | tap_step_percent
63/25/38 MVA 110/20/10 kV | 63 | 25 | 38 | 110 | 20 | 10 | 10.4 | 10.4 | 10.4 | 0.28 | 0.32 | 0.35 | 35 | 0.89 | 0 | 0 | YN0yn0yn0 | hv | 0 | -10 | 10 | 1.2
63/25/38 MVA 110/10/10 kV | 63 | 25 | 38 | 110 | 10 | 10 | 10.4 | 10.4 | 10.4 | 0.28 | 0.32 | 0.35 | 35 | 0.89 | 0 | 0 | YN0yn0yn0 | hv | 0 | -10 | 10 | 1.2

## fuse_std_types
| fuse_type | i_rated_a | t_avg | t_min | t_total | x_avg | x_min | x_total
HV 100A | HV 100A | 100 | 0 | [10.0, 3.64, 0.854, 0.281, 0.1, 0.0531, 0.022, 0.01] | [10.0, 4.267, 1.21, 0.403, 0.1, 0.058, 0.022, 0.01] | 0 | [300.0, 350.0, 450.0, 550.0, 700.0, 850.0, 1200.0, 1752.0] | [600.0, 700.0, 900.0, 1150.0, 1665.0, 2000.0, 3000.0, 4313.0]
HV 10A | HV 10A | 10 | 0 | [10.0, 1675.0, 0.344, 0.156, 0.1, 0.0417, 0.0171, 0.01] | [10.0, 1.3, 0.3, 0.155, 0.1, 0.0555, 0.023, 0.01] | 0 | [30.0, 32.0, 35.0, 37.0, 39.0, 50.0, 70.0, 88.0] | [60.0, 70.0, 80.0, 87.0, 94.0, 110.0, 150.0, 216.0]
HV 125A | HV 125A | 125 | 0 | [10.0, 1.82, 0.344, 0.1, 0.0467, 0.0269, 0.01] | [10.0, 2.478, 0.426, 0.1, 0.0427, 0.0211, 0.01] | 0 | [375.0, 500.0, 700.0, 925.0, 1200.0, 1500.0, 2341.0] | [750.0, 1000.0, 1500.0, 2200.0, 3000.0, 4000.0, 5765.0]
HV 160A | HV 160A | 160 | 0 | [10.0, 4.15, 1.03, 0.198, 0.1, 0.051, 0.0172, 0.01] | [10.0, 2.3, 0.734, 0.274, 0.1, 0.046, 0.0177, 0.01] | 0 | [480.0, 550.0, 700.0, 1000.0, 1260.0, 1600.0, 2500.0, 3227.0] | [960.0, 1300.0, 1700.0, 2200.0, 2996.0, 4000.0, 6000.0, 7946.0]
HV 16A | HV 16A | 16 | 0 | [10.0, 0.352, 0.164, 0.1, 0.0649, 0.0342, 0.01] | [10.0, 2.34, 0.722, 0.181, 0.1, 0.055, 0.0296, 0.01] | 0 | [48.0, 60.0, 65.0, 71.0, 80.0, 100.0, 162.0] | [96.0, 110.0, 125.0, 150.0, 168.0, 200.0, 250.0, 398.0]
HV 200A | HV 200A | 200 | 0 | [10.0, 4.267, 1.21, 0.403, 0.1, 0.058, 0.022, 0.01] | [10.0, 3.73, 1.654, 0.328, 0.1, 0.0531, 0.019, 0.01] | 0 | [600.0, 700.0, 900.0, 1150.0, 1665.0, 2000.0, 3000.0, 4313.0] | [1200.0, 1500.0, 1800.0, 2700.0, 3960.0, 5000.0, 7500.0, 10620.0]
HV 20A | HV 20A | 20 | 0 | [10.0, 1.3, 0.3, 0.155, 0.1, 0.0555, 0.023, 0.01] | [10.0, 1.3, 0.161, 0.1, 0.0611, 0.0399, 0.0141, 0.01] | 0 | [60.0, 70.0, 80.0, 87.0, 94.0, 110.0, 150.0, 216.0] | [120.0, 150.0, 200.0, 223.0, 260.0, 300.0, 450.0, 532.0]
HV 25A | HV 25A | 25 | 0 | [10.0, 2.512, 0.833, 0.299, 0.1, 0.0372, 0.0223, 0.01] | [10.0, 3.125, 0.597, 0.198, 0.1, 0.0378, 0.022, 0.01] | 0 | [75.0, 82.0, 90.0, 100.0, 124.0, 170.0, 200.0, 289.0] | [150.0, 170.0, 210.0, 250.0, 294.0, 400.0, 500.0, 711.0]
HV 31.5A | HV 31.5A | 31.5 | 0 | [10.0, 2.34, 0.722, 0.181, 0.1, 0.055, 0.0296, 0.01] | [10.0, 2.84, 0.368, 0.164, 0.1, 0.0621, 0.0378, 0.0195, 0.01] | 0 | [95.0, 110.0, 125.0, 150.0, 165.0, 200.0, 250.0, 390.0] | [189.0, 220.0, 300.0, 350.0, 393.0, 450.0, 530.0, 700.0, 960.0]
HV 40A | HV 40A | 40 | 0 | [10.0, 1.3, 0.161, 0.1, 0.0611, 0.0399, 0.0141, 0.01] | [10.0, 2.05, 0.369, 0.198, 0.1, 0.051, 0.0298, 0.01] | 0 | [120.0, 150.0, 200.0, 223.0, 260.0, 300.0, 450.0, 532.0] | [240.0, 300.0, 400.0, 450.0, 530.0, 650.0, 800.0, 1311.0]
HV 50A | HV 50A | 50 | 0 | [10.0, 3.215, 0.597, 0.198, 0.1, 0.0378, 0.022, 0.01] | [10.0, 3.64, 0.854, 0.281, 0.1, 0.0531, 0.022, 0.01] | 0 | [150.0, 170.0, 210.0, 250.0, 294.0, 400.0, 500.0, 711.0] | [300.0, 350.0, 450.0, 550.0, 700.0, 850.0, 1200.0, 1752.0]
HV 6.3A | HV 6.3A | 6.3 | 0 | [10.0, 1.39, 0.344, 0.168, 0.1, 0.056, 0.0263, 0.01] | [10.0, 1.711, 0.516, 0.198, 0.1, 0.0634, 0.0303, 0.01] | 0 | [19.0, 19.5, 20.4, 20.8, 22.0, 25.0, 32.0, 48.0] | [38.0, 40.0, 43.0, 48.0, 53.0, 60.0, 75.0, 118.0]
HV 63A | HV 63A | 63 | 0 | [10.0, 2.84, 0.368, 0.164, 0.1, 0.0621, 0.0378, 0.0195, 0.01] | [10.0, 1.82, 0.344, 0.1, 0.0467, 0.0269, 0.01] | 0 | [189.0, 220.0, 300.0, 350.0, 393.0, 450.0, 530.0, 700.0, 961.0] | [378.0, 500.0, 700.0, 934.0, 1200.0, 1500.0, 2366.0]
HV 80A | HV 80A | 80 | 0 | [10.0, 2.05, 0.369, 0.198, 0.1, 0.051, 0.0298, 0.01] | [10.0, 4.15, 1.03, 0.198, 0.1, 0.051, 0.0172, 0.01] | 0 | [240.0, 300.0, 400.0, 450.0, 530.0, 650.0, 800.0, 1311.0] | [480.0, 550.0, 700.0, 1000.0, 1260.0, 1600.0, 2500.0, 3227.0]
Siemens NH-1-100 | Siemens NH-1-100 | 100 | [5400.0, 2000.0, 400.0, 20.0, 1.0, 0.2, 0.012, 0.004] | 0 | 0 | [150.0, 190.0, 250.0, 430.0, 900.0, 1250.0, 2700.0, 3600.0] | 0 | 0
Siemens NH-1-125 | Siemens NH-1-125 | 125 | [4800.0, 120.0, 7.0, 0.1, 0.004] | 0 | 0 | [180.0, 400.0, 740.0, 2000.0, 4250.0] | 0 | 0
Siemens NH-1-16 | Siemens NH-1-16 | 16 | [4000.0, 400.0, 2.0, 0.1, 0.04, 0.01] | 0 | 0 | [26.0, 35.0, 75.0, 150.0, 200.0, 300.0] | 0 | 0
Siemens NH-1-160 | Siemens NH-1-160 | 160 | [4800.0, 120.0, 7.0, 0.1, 0.004] | 0 | 0 | [210.0, 500.0, 900.0, 2300.0, 5000.0] | 0 | 0
Siemens NH-1-25 | Siemens NH-1-25 | 25 | [4000.0, 1000.0, 10.0, 0.2, 0.02, 0.01] | 0 | 0 | [40.0, 50.0, 100.0, 210.0, 400.0, 500.0] | 0 | 0
Siemens NH-1-50 | Siemens NH-1-50 | 50 | [4000.0, 40.0, 4.0, 1.0, 0.02, 0.01] | 0 | 0 | [86.0, 200.0, 300.0, 400.0, 1000.0, 1280.0] | 0 | 0
Siemens NH-1-63 | Siemens NH-1-63 | 63 | [4000.0, 100.0, 10.0, 2.0, 0.04, 0.01] | 0 | 0 | [100.0, 200.0, 300.0, 400.0, 1000.0, 1500.0] | 0 | 0
Siemens NH-1-80 | Siemens NH-1-80 | 80 | [4800.0, 120.0, 7.0, 0.1, 0.01] | 0 | 0 | [150.58, 250.0, 450.0, 1150.0, 2470.0] | 0 | 0
Siemens NH-2-1000 | Siemens NH-2-1000 | 1000 | [4800.0, 120.0, 7.0, 0.1, 0.004] | 0 | 0 | [1900.0, 3500.0, 8400.0, 24000.0, 52000.0] | 0 | 0
Siemens NH-2-200 | Siemens NH-2-200 | 200 | [4800.0, 120.0, 7.0, 0.1, 0.004] | 0 | 0 | [280.0, 650.0, 1200.0, 3000.0, 7000.0] | 0 | 0
Siemens NH-2-224 | Siemens NH-2-224 | 224 | [4800.0, 120.0, 7.0, 0.2, 0.04, 0.004] | 0 | 0 | [400.0, 750.0, 1453.0, 3025.0, 4315.0, 7600.0] | 0 | 0
Siemens NH-2-250 | Siemens NH-2-250 | 250 | [4800.0, 120.0, 7.0, 0.1, 0.004] | 0 | 0 | [450.0, 800.0, 1650.0, 4000.0, 8500.0] | 0 | 0
Siemens NH-2-315 | Siemens NH-2-315 | 315 | [4800.0, 120.0, 7.0, 0.1, 0.004] | 0 | 0 | [550.0, 920.0, 1900.0, 5000.0, 11000.0] | 0 | 0
Siemens NH-2-355 | Siemens NH-2-355 | 355 | [4800.0, 120.0, 6.0, 0.1, 0.004] | 0 | 0 | [650.0, 1116.27, 2350.0, 5840.0, 12790.0] | 0 | 0
Siemens NH-2-400 | Siemens NH-2-400 | 400 | [4800.0, 120.0, 7.0, 0.1, 0.004] | 0 | 0 | [720.0, 1350.0, 2800.0, 6500.0, 15000.0] | 0 | 0
Siemens NH-2-425 | Siemens NH-2-425 | 425 | [4800.0, 120.0, 7.0, 0.1, 0.004] | 0 | 0 | [850.0, 1500.0, 3050.0, 7500.0, 16500.0] | 0 | 0
Siemens NH-2-630 | Siemens NH-2-630 | 630 | [4800.0, 120.0, 7.0, 0.1, 0.004] | 0 | 0 | [1200.0, 2000.0, 4800.0, 12000.0, 26000.0] | 0 | 0

## dtypes
| element | column | dtype
0 | bus | name | object
1 | bus | vn_kv | float64
2 | bus | type | object
3 | bus | zone | object
4 | bus | in_service | bool
5 | load | name | object
6 | load | bus | uint32
7 | load | p_mw | float64
8 | load | q_mvar | float64
9 | load | const_z_percent | float64
10 | load | const_i_percent | float64
11 | load | sn_mva | float64
12 | load | scaling | float64
13 | load | in_service | bool
14 | load | type | object
15 | ext_grid | name | object
16 | ext_grid | bus | uint32
17 | ext_grid | vm_pu | float64
18 | ext_grid | va_degree | float64
19 | ext_grid | slack_weight | float64
20 | ext_grid | in_service | bool
21 | line | name | object
22 | line | std_type | object
23 | line | from_bus | uint32
24 | line | to_bus | uint32
25 | line | length_km | float64
26 | line | r_ohm_per_km | float64
27 | line | x_ohm_per_km | float64
28 | line | c_nf_per_km | float64
29 | line | g_us_per_km | float64
30 | line | max_i_ka | float64
31 | line | df | float64
32 | line | parallel | uint32
33 | line | type | object
34 | line | in_service | bool
35 | trafo | name | object
36 | trafo | std_type | object
37 | trafo | hv_bus | uint32
38 | trafo | lv_bus | uint32
39 | trafo | sn_mva | float64
40 | trafo | vn_hv_kv | float64
41 | trafo | vn_lv_kv | float64
42 | trafo | vk_percent | float64
43 | trafo | vkr_percent | float64
44 | trafo | pfe_kw | float64
45 | trafo | i0_percent | float64
46 | trafo | shift_degree | float64
47 | trafo | tap_side | object
48 | trafo | tap_neutral | int32
49 | trafo | tap_min | int32
50 | trafo | tap_max | int32
51 | trafo | tap_step_percent | float64
52 | trafo | tap_step_degree | float64
53 | trafo | tap_pos | int32
54 | trafo | tap_phase_shifter | bool
55 | trafo | parallel | uint32
56 | trafo | df | float64
57 | trafo | in_service | bool
58 | line_geodata | coords | object
59 | bus_geodata | x | float64
60 | bus_geodata | y | float64
61 | bus_geodata | coords | object

## parameters
| version | format_version | converged | OPF_converged | name | f_hz | sn_mva
0 | 2.14.6 | 2.14.0 | FALSE | FALSE |  | 50 | 1