## bus
| name | vn_kv | type | zone | in_service
0 | bus_LV_750-3_0_3_node_0 | 0.4 | n |  | TRUE
1 | bus_LV_750-3_0_3_node_1 | 0.4 | n |  | TRUE
2 | bus_LV_750-3_0_3_node_2 | 0.4 | n |  | TRUE
3 | bus_LV_750-3_0_3_node_3 | 0.4 | n |  | TRUE
4 | bus_LV_750-3_0_3_node_4 | 0.4 | n |  | TRUE
5 | bus_LV_750-3_0_3_node_118 | 0.4 | n |  | TRUE
6 | bus_LV_750-3_0_3_node_117 | 0.4 | n |  | TRUE
7 | bus_LV_750-3_0_3_node_116 | 0.4 | n |  | TRUE
8 | bus_LV_750-3_0_3_node_32 | 0.4 | n |  | TRUE
9 | bus_LV_750-3_0_3_node_5 | 0.4 | n |  | TRUE
10 | bus_LV_750-3_0_3_node_6 | 0.4 | n |  | TRUE
11 | bus_LV_750-3_0_3_node_8 | 0.4 | n |  | TRUE
12 | bus_LV_750-3_0_3_node_9 | 0.4 | n |  | TRUE
13 | bus_LV_750-3_0_3_node_18 | 0.4 | n |  | TRUE
14 | bus_LV_750-3_0_3_node_16 | 0.4 | n |  | TRUE
15 | bus_LV_750-3_0_3_node_13 | 0.4 | n |  | TRUE
16 | bus_LV_750-3_0_3_node_10 | 0.4 | n |  | TRUE
17 | bus_LV_750-3_0_3_node_11 | 0.4 | n |  | TRUE
18 | bus_LV_750-3_0_3_node_12 | 0.4 | n |  | TRUE
19 | bus_LV_750-3_0_3_node_14 | 0.4 | n |  | TRUE
20 | bus_LV_750-3_0_3_node_15 | 0.4 | n |  | TRUE
21 | bus_LV_750-3_0_3_node_24 | 0.4 | n |  | TRUE
22 | bus_LV_750-3_0_3_node_21 | 0.4 | n |  | TRUE
23 | bus_LV_750-3_0_3_node_20 | 0.4 | n |  | TRUE
24 | bus_LV_750-3_0_3_node_67 | 0.4 | n |  | TRUE
25 | bus_LV_750-3_0_3_node_22 | 0.4 | n |  | TRUE
26 | bus_LV_750-3_0_3_node_19 | 0.4 | n |  | TRUE
27 | bus_LV_750-3_0_3_node_111 | 0.4 | n |  | TRUE
28 | bus_LV_750-3_0_3_node_112 | 0.4 | n |  | TRUE
29 | bus_LV_750-3_0_3_node_23 | 0.4 | n |  | TRUE
30 | bus_LV_750-3_0_3_node_77 | 0.4 | n |  | TRUE
31 | bus_LV_750-3_0_3_node_78 | 0.4 | n |  | TRUE
32 | bus_LV_750-3_0_3_node_61 | 0.4 | n |  | TRUE
33 | bus_LV_750-3_0_3_node_25 | 0.4 | n |  | TRUE
34 | bus_LV_750-3_0_3_node_26 | 0.4 | n |  | TRUE
35 | bus_LV_750-3_0_3_node_27 | 0.4 | n |  | TRUE
36 | bus_LV_750-3_0_3_node_79 | 0.4 | n |  | TRUE
37 | bus_LV_750-3_0_3_node_69 | 0.4 | n |  | TRUE
38 | bus_LV_750-3_0_3_node_119 | 0.4 | n |  | TRUE
39 | bus_LV_750-3_0_3_node_70 | 0.4 | n |  | TRUE
40 | bus_LV_750-3_0_3_node_28 | 0.4 | n |  | TRUE
41 | bus_LV_750-3_0_3_node_29 | 0.4 | n |  | TRUE
42 | bus_LV_750-3_0_3_node_30 | 0.4 | n |  | TRUE
43 | bus_LV_750-3_0_3_node_31 | 0.4 | n |  | TRUE
44 | bus_LV_750-3_0_3_node_121 | 0.4 | n |  | TRUE
45 | bus_LV_750-3_0_3_node_120 | 0.4 | n |  | TRUE
46 | bus_LV_750-3_0_3_node_33 | 0.4 | n |  | TRUE
47 | bus_LV_750-3_0_3_node_34 | 0.4 | n |  | TRUE
48 | bus_LV_750-3_0_3_node_35 | 0.4 | n |  | TRUE
49 | bus_LV_750-3_0_3_node_36 | 0.4 | n |  | TRUE
50 | bus_LV_750-3_0_3_node_37 | 0.4 | n |  | TRUE
51 | bus_LV_750-3_0_3_node_57 | 0.4 | n |  | TRUE
52 | bus_LV_750-3_0_3_node_40 | 0.4 | n |  | TRUE
53 | bus_LV_750-3_0_3_node_49 | 0.4 | n |  | TRUE
54 | bus_LV_750-3_0_3_node_53 | 0.4 | n |  | TRUE
55 | bus_LV_750-3_0_3_node_43 | 0.4 | n |  | TRUE
56 | bus_LV_750-3_0_3_node_38 | 0.4 | n |  | TRUE
57 | bus_LV_750-3_0_3_node_39 | 0.4 | n |  | TRUE
58 | bus_LV_750-3_0_3_node_41 | 0.4 | n |  | TRUE
59 | bus_LV_750-3_0_3_node_92 | 0.4 | n |  | TRUE
60 | bus_LV_750-3_0_3_node_42 | 0.4 | n |  | TRUE
61 | bus_LV_750-3_0_3_node_76 | 0.4 | n |  | TRUE
62 | bus_LV_750-3_0_3_node_60 | 0.4 | n |  | TRUE
63 | bus_LV_750-3_0_3_node_72 | 0.4 | n |  | TRUE
64 | bus_LV_750-3_0_3_node_93 | 0.4 | n |  | TRUE
65 | bus_LV_750-3_0_3_node_75 | 0.4 | n |  | TRUE
66 | bus_LV_750-3_0_3_node_58 | 0.4 | n |  | TRUE
67 | bus_LV_750-3_0_3_node_73 | 0.4 | n |  | TRUE
68 | bus_LV_750-3_0_3_node_44 | 0.4 | n |  | TRUE
69 | bus_LV_750-3_0_3_node_45 | 0.4 | n |  | TRUE
70 | bus_LV_750-3_0_3_node_46 | 0.4 | n |  | TRUE
71 | bus_LV_750-3_0_3_node_47 | 0.4 | n |  | TRUE
72 | bus_LV_750-3_0_3_node_62 | 0.4 | n |  | TRUE
73 | bus_LV_750-3_0_3_node_48 | 0.4 | n |  | TRUE
74 | bus_LV_750-3_0_3_node_54 | 0.4 | n |  | TRUE
75 | bus_LV_750-3_0_3_node_123 | 0.4 | n |  | TRUE
76 | bus_LV_750-3_0_3_node_63 | 0.4 | n |  | TRUE
77 | bus_LV_750-3_0_3_node_55 | 0.4 | n |  | TRUE
78 | bus_LV_750-3_0_3_node_50 | 0.4 | n |  | TRUE
79 | bus_LV_750-3_0_3_node_51 | 0.4 | n |  | TRUE
80 | bus_LV_750-3_0_3_node_52 | 0.4 | n |  | TRUE
81 | bus_LV_750-3_0_3_node_56 | 0.4 | n |  | TRUE
82 | bus_LV_750-3_0_3_node_71 | 0.4 | n |  | TRUE
83 | bus_LV_750-3_0_3_node_59 | 0.4 | n |  | TRUE
84 | bus_LV_750-3_0_3_node_65 | 0.4 | n |  | TRUE
85 | bus_LV_750-3_0_3_node_66 | 0.4 | n |  | TRUE
86 | bus_LV_750-3_0_3_node_64 | 0.4 | n |  | TRUE
87 | bus_LV_750-3_0_3_node_68 | 0.4 | n |  | TRUE
88 | bus_LV_750-3_0_3_node_74 | 0.4 | n |  | TRUE
89 | bus_LV_750-3_0_3_node_80 | 0.4 | n |  | TRUE
90 | bus_LV_750-3_0_3_node_81 | 0.4 | n |  | TRUE
91 | bus_LV_750-3_0_3_node_82 | 0.4 | n |  | TRUE
92 | bus_LV_750-3_0_3_node_83 | 0.4 | n |  | TRUE
93 | bus_LV_750-3_0_3_node_99 | 0.4 | n |  | TRUE
94 | bus_LV_750-3_0_3_node_84 | 0.4 | n |  | TRUE
95 | bus_LV_750-3_0_3_node_85 | 0.4 | n |  | TRUE
96 | bus_LV_750-3_0_3_node_105 | 0.4 | n |  | TRUE
97 | bus_LV_750-3_0_3_node_98 | 0.4 | n |  | TRUE
98 | bus_LV_750-3_0_3_node_96 | 0.4 | n |  | TRUE
99 | bus_LV_750-3_0_3_node_104 | 0.4 | n |  | TRUE
100 | bus_LV_750-3_0_3_node_97 | 0.4 | n |  | TRUE
101 | bus_LV_750-3_0_3_node_103 | 0.4 | n |  | TRUE
102 | bus_LV_750-3_0_3_node_86 | 0.4 | n |  | TRUE
103 | bus_LV_750-3_0_3_node_87 | 0.4 | n |  | TRUE
104 | bus_LV_750-3_0_3_node_88 | 0.4 | n |  | TRUE
105 | bus_LV_750-3_0_3_node_89 | 0.4 | n |  | TRUE
106 | bus_LV_750-3_0_3_node_90 | 0.4 | n |  | TRUE
107 | bus_LV_750-3_0_3_node_91 | 0.4 | n |  | TRUE
108 | bus_LV_750-3_0_3_node_110 | 0.4 | n |  | TRUE
109 | bus_LV_750-3_0_3_node_109 | 0.4 | n |  | TRUE
110 | bus_LV_750-3_0_3_node_94 | 0.4 | n |  | TRUE
111 | bus_LV_750-3_0_3_node_95 | 0.4 | n |  | TRUE
112 | bus_LV_750-3_0_3_node_101 | 0.4 | n |  | TRUE
113 | bus_LV_750-3_0_3_node_102 | 0.4 | n |  | TRUE
114 | bus_LV_750-3_0_3_node_108 | 0.4 | n |  | TRUE
115 | bus_LV_750-3_0_3_node_106 | 0.4 | n |  | TRUE
116 | bus_LV_750-3_0_3_node_100 | 0.4 | n |  | TRUE
117 | bus_LV_750-3_0_3_node_107 | 0.4 | n |  | TRUE
118 | bus_LV_750-3_0_3_node_113 | 0.4 | n |  | TRUE
119 | bus_LV_750-3_0_3_node_122 | 0.4 | n |  | TRUE
120 | bus_LV_750-3_0_3_node_115 | 0.4 | n |  | TRUE
121 | bus_MV_325_1_node_97 | 20 | n |  | TRUE

## load
| name | bus | p_mw | q_mvar | const_z_percent | const_i_percent | sn_mva | scaling | in_service | type
0 | LV_750-3_0_3_load_0 | 0 | 0.0028443 | 0.00071284 | 0 | 0 |  | 1 | TRUE | wye
1 | LV_750-3_0_3_load_1 | 1 | 0.0028465 | 0.00071339 | 0 | 0 |  | 1 | TRUE | wye
2 | LV_750-3_0_3_load_2 | 2 | 0.0028426 | 0.00071242 | 0 | 0 |  | 1 | TRUE | wye
3 | LV_750-3_0_3_load_3 | 3 | 0.0029242 | 0.00073289 | 0 | 0 |  | 1 | TRUE | wye
4 | LV_750-3_0_3_load_4 | 4 | 0.0029023 | 0.00072738 | 0 | 0 |  | 1 | TRUE | wye
5 | LV_750-3_0_3_load_5 | 9 | 0.0026426 | 0.00066231 | 0 | 0 |  | 1 | TRUE | wye
6 | LV_750-3_0_3_load_6 | 10 | 0.00091934 | 0.00023041 | 0 | 0 |  | 1 | TRUE | wye
7 | LV_750-3_0_3_load_8 | 11 | 0.00059429 | 0.00014894 | 0 | 0 |  | 1 | TRUE | wye
8 | LV_750-3_0_3_load_18 | 13 | 0.0027405 | 0.00068685 | 0 | 0 |  | 1 | TRUE | wye
9 | LV_750-3_0_3_load_13 | 15 | 0.0076551 | 0.0019185 | 0 | 0 |  | 1 | TRUE | wye
10 | LV_750-3_0_3_load_10 | 16 | 0.0027249 | 0.00068292 | 0 | 0 |  | 1 | TRUE | wye
11 | LV_750-3_0_3_load_11 | 17 | 0.014129 | 0.003541 | 0 | 0 |  | 1 | TRUE | wye
12 | LV_750-3_0_3_load_15 | 20 | 0.0050405 | 0.0012633 | 0 | 0 |  | 1 | TRUE | wye
13 | LV_750-3_0_3_load_21 | 22 | 0.0041198 | 0.0010325 | 0 | 0 |  | 1 | TRUE | wye
14 | LV_750-3_0_3_load_67 | 24 | 0.007048 | 0.0017664 | 0 | 0 |  | 1 | TRUE | wye
15 | LV_750-3_0_3_load_22 | 25 | 0.0013908 | 0.00034857 | 0 | 0 |  | 1 | TRUE | wye
16 | LV_750-3_0_3_load_19 | 26 | 0.0014915 | 0.00037379 | 0 | 0 |  | 1 | TRUE | wye
17 | LV_750-3_0_3_load_111 | 27 | 0.0033263 | 0.00083365 | 0 | 0 |  | 1 | TRUE | wye
18 | LV_750-3_0_3_load_112 | 28 | 0.0032419 | 0.00081249 | 0 | 0 |  | 1 | TRUE | wye
19 | LV_750-3_0_3_load_23 | 29 | 0.0013824 | 0.00034646 | 0 | 0 |  | 1 | TRUE | wye
20 | LV_750-3_0_3_load_77 | 30 | 0.010701 | 0.002682 | 0 | 0 |  | 1 | TRUE | wye
21 | LV_750-3_0_3_load_78 | 31 | 0.0029807 | 0.00074702 | 0 | 0 |  | 1 | TRUE | wye
22 | LV_750-3_0_3_load_25 | 33 | 0.0064732 | 0.0016223 | 0 | 0 |  | 1 | TRUE | wye
23 | LV_750-3_0_3_load_26 | 34 | 0.018545 | 0.0046478 | 0 | 0 |  | 1 | TRUE | wye
24 | LV_750-3_0_3_load_119 | 38 | 0.0030884 | 0.00077403 | 0 | 0 |  | 1 | TRUE | wye
25 | LV_750-3_0_3_load_70 | 39 | 0.0042712 | 0.0010705 | 0 | 0 |  | 1 | TRUE | wye
26 | LV_750-3_0_3_load_28 | 40 | 0.0032995 | 0.00082694 | 0 | 0 |  | 1 | TRUE | wye
27 | LV_750-3_0_3_load_29 | 41 | 0.0032959 | 0.00082602 | 0 | 0 |  | 1 | TRUE | wye
28 | LV_750-3_0_3_load_30 | 42 | 0.0032999 | 0.00082705 | 0 | 0 |  | 1 | TRUE | wye
29 | LV_750-3_0_3_load_31 | 43 | 0.0037741 | 0.00094587 | 0 | 0 |  | 1 | TRUE | wye
30 | LV_750-3_0_3_load_121 | 44 | 0.0033614 | 0.00084245 | 0 | 0 |  | 1 | TRUE | wye
31 | LV_750-3_0_3_load_33 | 46 | 0.0034122 | 0.00085518 | 0 | 0 |  | 1 | TRUE | wye
32 | LV_750-3_0_3_load_34 | 47 | 0.0019846 | 0.00049738 | 0 | 0 |  | 1 | TRUE | wye
33 | LV_750-3_0_3_load_35 | 48 | 0.0036263 | 0.00090884 | 0 | 0 |  | 1 | TRUE | wye
34 | LV_750-3_0_3_load_36 | 49 | 0.0014339 | 0.00035938 | 0 | 0 |  | 1 | TRUE | wye
35 | LV_750-3_0_3_load_37 | 50 | 0.0027512 | 0.00068952 | 0 | 0 |  | 1 | TRUE | wye
36 | LV_750-3_0_3_load_49 | 53 | 0.0032674 | 0.00081888 | 0 | 0 |  | 1 | TRUE | wye
37 | LV_750-3_0_3_load_53 | 54 | 0.0029475 | 0.00073871 | 0 | 0 |  | 1 | TRUE | wye
38 | LV_750-3_0_3_load_38 | 56 | 0.0039545 | 0.0009911 | 0 | 0 |  | 1 | TRUE | wye
39 | LV_750-3_0_3_load_41 | 58 | 0.0023236 | 0.00058235 | 0 | 0 |  | 1 | TRUE | wye
40 | LV_750-3_0_3_load_92 | 59 | 0.0025484 | 0.00063868 | 0 | 0 |  | 1 | TRUE | wye
41 | LV_750-3_0_3_load_42 | 60 | 0.0024608 | 0.00061675 | 0 | 0 |  | 1 | TRUE | wye
42 | LV_750-3_0_3_load_60 | 62 | 0.0025567 | 0.00064078 | 0 | 0 |  | 1 | TRUE | wye
43 | LV_750-3_0_3_load_72 | 63 | 0.0051637 | 0.0012941 | 0 | 0 |  | 1 | TRUE | wye
44 | LV_750-3_0_3_load_58 | 66 | 0.0022836 | 0.00057232 | 0 | 0 |  | 1 | TRUE | wye
45 | LV_750-3_0_3_load_73 | 67 | 0.0020772 | 0.00052061 | 0 | 0 |  | 1 | TRUE | wye
46 | LV_750-3_0_3_load_44 | 68 | 0.0036868 | 0.000924 | 0 | 0 |  | 1 | TRUE | wye
47 | LV_750-3_0_3_load_45 | 69 | 0.0046615 | 0.0011683 | 0 | 0 |  | 1 | TRUE | wye
48 | LV_750-3_0_3_load_47 | 71 | 0.001965 | 0.00049248 | 0 | 0 |  | 1 | TRUE | wye
49 | LV_750-3_0_3_load_62 | 72 | 0.00056063 | 0.00014051 | 0 | 0 |  | 1 | TRUE | wye
50 | LV_750-3_0_3_load_54 | 74 | 0.0032921 | 0.00082507 | 0 | 0 |  | 1 | TRUE | wye
51 | LV_750-3_0_3_load_123 | 75 | 0.0052741 | 0.0013218 | 0 | 0 |  | 1 | TRUE | wye
52 | LV_750-3_0_3_load_63 | 76 | 0.0042029 | 0.0010533 | 0 | 0 |  | 1 | TRUE | wye
53 | LV_750-3_0_3_load_55 | 77 | 0.0034723 | 0.00087024 | 0 | 0 |  | 1 | TRUE | wye
54 | LV_750-3_0_3_load_50 | 78 | 0.0026769 | 0.00067089 | 0 | 0 |  | 1 | TRUE | wye
55 | LV_750-3_0_3_load_51 | 79 | 0.0029464 | 0.00073845 | 0 | 0 |  | 1 | TRUE | wye
56 | LV_750-3_0_3_load_52 | 80 | 0.0026991 | 0.00067646 | 0 | 0 |  | 1 | TRUE | wye
57 | LV_750-3_0_3_load_56 | 81 | 0.0090941 | 0.0022792 | 0 | 0 |  | 1 | TRUE | wye
58 | LV_750-3_0_3_load_59 | 83 | 0.0018854 | 0.00047252 | 0 | 0 |  | 1 | TRUE | wye
59 | LV_750-3_0_3_load_65 | 84 | 0.021834 | 0.0054722 | 0 | 0 |  | 1 | TRUE | wye
60 | LV_750-3_0_3_load_66 | 85 | 0.021881 | 0.0054839 | 0 | 0 |  | 1 | TRUE | wye
61 | LV_750-3_0_3_load_64 | 86 | 0.001205 | 0.00030199 | 0 | 0 |  | 1 | TRUE | wye
62 | LV_750-3_0_3_load_68 | 87 | 0.00070225 | 0.000176 | 0 | 0 |  | 1 | TRUE | wye
63 | LV_750-3_0_3_load_74 | 88 | 0.010172 | 0.0025493 | 0 | 0 |  | 1 | TRUE | wye
64 | LV_750-3_0_3_load_80 | 89 | 0.0030426 | 0.00076254 | 0 | 0 |  | 1 | TRUE | wye
65 | LV_750-3_0_3_load_81 | 90 | 0.0033918 | 0.00085007 | 0 | 0 |  | 1 | TRUE | wye
66 | LV_750-3_0_3_load_83 | 92 | 0.0023148 | 0.00058015 | 0 | 0 |  | 1 | TRUE | wye
67 | LV_750-3_0_3_load_99 | 93 | 0.0035962 | 0.00090129 | 0 | 0 |  | 1 | TRUE | wye
68 | LV_750-3_0_3_load_84 | 94 | 0.0038424 | 0.000963 | 0 | 0 |  | 1 | TRUE | wye
69 | LV_750-3_0_3_load_85 | 95 | 0.0050164 | 0.0012572 | 0 | 0 |  | 1 | TRUE | wye
70 | LV_750-3_0_3_load_105 | 96 | 0.0020107 | 0.00050394 | 0 | 0 |  | 1 | TRUE | wye
71 | LV_750-3_0_3_load_98 | 97 | 0.0021799 | 0.00054635 | 0 | 0 |  | 1 | TRUE | wye
72 | LV_750-3_0_3_load_96 | 98 | 0.0035062 | 0.00087873 | 0 | 0 |  | 1 | TRUE | wye
73 | LV_750-3_0_3_load_104 | 99 | 0.0057665 | 0.0014452 | 0 | 0 |  | 1 | TRUE | wye
74 | LV_750-3_0_3_load_86 | 102 | 0.001107 | 0.00027745 | 0 | 0 |  | 1 | TRUE | wye
75 | LV_750-3_0_3_load_87 | 103 | 0.0010419 | 0.00026112 | 0 | 0 |  | 1 | TRUE | wye
76 | LV_750-3_0_3_load_89 | 105 | 0.0016445 | 0.00041216 | 0 | 0 |  | 1 | TRUE | wye
77 | LV_750-3_0_3_load_90 | 106 | 0.0016412 | 0.00041132 | 0 | 0 |  | 1 | TRUE | wye
78 | LV_750-3_0_3_load_91 | 107 | 0.0010706 | 0.00026833 | 0 | 0 |  | 1 | TRUE | wye
79 | LV_750-3_0_3_load_110 | 108 | 0.001436 | 0.00035989 | 0 | 0 |  | 1 | TRUE | wye
80 | LV_750-3_0_3_load_109 | 109 | 0.0010236 | 0.00025653 | 0 | 0 |  | 1 | TRUE | wye
81 | LV_750-3_0_3_load_94 | 110 | 0.002588 | 0.00064862 | 0 | 0 |  | 1 | TRUE | wye
82 | LV_750-3_0_3_load_95 | 111 | 0.0025926 | 0.00064978 | 0 | 0 |  | 1 | TRUE | wye
83 | LV_750-3_0_3_load_101 | 112 | 0.0025801 | 0.00064664 | 0 | 0 |  | 1 | TRUE | wye
84 | LV_750-3_0_3_load_102 | 113 | 0.0025803 | 0.00064669 | 0 | 0 |  | 1 | TRUE | wye
85 | LV_750-3_0_3_load_106 | 115 | 0.0012368 | 0.00030998 | 0 | 0 |  | 1 | TRUE | wye
86 | LV_750-3_0_3_load_100 | 116 | 0.0013267 | 0.0003325 | 0 | 0 |  | 1 | TRUE | wye
87 | LV_750-3_0_3_load_107 | 117 | 0.0012362 | 0.00030982 | 0 | 0 |  | 1 | TRUE | wye
88 | LV_750-3_0_3_load_122 | 119 | 0.0032287 | 0.00080919 | 0 | 0 |  | 1 | TRUE | wye
89 | LV_750-3_0_3_load_115 | 120 | 0.013106 | 0.0032846 | 0 | 0 |  | 1 | TRUE | wye

## ext_grid
| name | bus | vm_pu | va_degree | slack_weight | in_service
0 |  | 66 | 1 | 0 | 1 | TRUE

## line
| name | std_type | from_bus | to_bus | length_km | r_ohm_per_km | x_ohm_per_km | c_nf_per_km | g_us_per_km | max_i_ka | df | parallel | type | in_service
0 | LV_750-3_0_3_line_0 |  | 0 | 1 | 0.005156 | 0.125 | 0.08 | 261 | 0 | 0.364 | 1 | 1 | cs | TRUE
1 | LV_750-3_0_3_line_1 |  | 0 | 2 | 0.0051543 | 0.125 | 0.08 | 261 | 0 | 0.364 | 1 | 1 | cs | TRUE
2 | LV_750-3_0_3_line_2 |  | 1 | 3 | 0.0052272 | 0.125 | 0.08 | 261 | 0 | 0.364 | 1 | 1 | cs | TRUE
3 | LV_750-3_0_3_line_3 |  | 2 | 4 | 0.0052097 | 0.125 | 0.08 | 261 | 0 | 0.364 | 1 | 1 | cs | TRUE
4 | LV_750-3_0_3_line_4 |  | 3 | 5 | 0.010274 | 0.125 | 0.08 | 261 | 0 | 0.364 | 1 | 1 | cs | TRUE
5 | LV_750-3_0_3_line_5 |  | 4 | 6 | 0.01151 | 0.125 | 0.08 | 261 | 0 | 0.364 | 1 | 1 | cs | TRUE
6 | LV_750-3_0_3_line_6 |  | 5 | 7 | 0.024439 | 0.125 | 0.08 | 261 | 0 | 0.364 | 1 | 1 | cs | TRUE
7 | LV_750-3_0_3_line_7 |  | 6 | 8 | 0.02723 | 0.125 | 0.08 | 261 | 0 | 0.364 | 1 | 1 | cs | TRUE
8 | LV_750-3_0_3_line_8 |  | 7 | 120 | 0.021216 | 0.125 | 0.08 | 261 | 0 | 0.364 | 1 | 1 | cs | TRUE
9 | LV_750-3_0_3_line_9 |  | 8 | 44 | 0.010299 | 0.125 | 0.08 | 261 | 0 | 0.364 | 1 | 1 | cs | TRUE
10 | LV_750-3_0_3_line_10 |  | 8 | 42 | 0.014199 | 0.125 | 0.08 | 261 | 0 | 0.364 | 1 | 1 | cs | TRUE
11 | LV_750-3_0_3_line_11 |  | 9 | 10 | 0.00041045 | 0.125 | 0.08 | 261 | 0 | 0.364 | 1 | 1 | cs | TRUE
12 | LV_750-3_0_3_line_12 |  | 10 | 11 | 0.023951 | 0.125 | 0.08 | 261 | 0 | 0.364 | 1 | 1 | cs | TRUE
13 | LV_750-3_0_3_line_13 |  | 11 | 12 | 0.032475 | 0.125 | 0.08 | 261 | 0 | 0.364 | 1 | 1 | cs | TRUE
14 | LV_750-3_0_3_line_14 |  | 12 | 13 | 0.02005 | 0.125 | 0.08 | 261 | 0 | 0.364 | 1 | 1 | cs | TRUE
15 | LV_750-3_0_3_line_15 |  | 12 | 14 | 0.029081 | 0.125 | 0.08 | 261 | 0 | 0.364 | 1 | 1 | cs | TRUE
16 | LV_750-3_0_3_line_16 |  | 14 | 15 | 0.021839 | 0.125 | 0.08 | 261 | 0 | 0.364 | 1 | 1 | cs | TRUE
17 | LV_750-3_0_3_line_17 |  | 15 | 17 | 0.0018938 | 0.125 | 0.08 | 261 | 0 | 0.364 | 1 | 1 | cs | TRUE
18 | LV_750-3_0_3_line_18 |  | 16 | 17 | 0.033101 | 0.125 | 0.08 | 261 | 0 | 0.364 | 1 | 1 | cs | TRUE
19 | LV_750-3_0_3_line_19 |  | 16 | 18 | 0.015085 | 0.125 | 0.08 | 261 | 0 | 0.364 | 1 | 1 | cs | TRUE
20 | LV_750-3_0_3_line_20 |  | 18 | 19 | 0.005642 | 0.125 | 0.08 | 261 | 0 | 0.364 | 1 | 1 | cs | TRUE
21 | LV_750-3_0_3_line_21 |  | 18 | 20 | 0.034252 | 0.125 | 0.08 | 261 | 0 | 0.364 | 1 | 1 | cs | TRUE
22 | LV_750-3_0_3_line_22 |  | 19 | 21 | 0.010688 | 0.125 | 0.08 | 261 | 0 | 0.364 | 1 | 2 | cs | TRUE
23 | LV_750-3_0_3_line_23 |  | 19 | 22 | 0.012424 | 0.125 | 0.08 | 261 | 0 | 0.364 | 1 | 1 | cs | TRUE
24 | LV_750-3_0_3_line_24 |  | 20 | 23 | 0.016784 | 0.125 | 0.08 | 261 | 0 | 0.364 | 1 | 1 | cs | TRUE
25 | LV_750-3_0_3_line_25 |  | 21 | 24 | 0.019485 | 0.125 | 0.08 | 261 | 0 | 0.364 | 1 | 2 | cs | TRUE
26 | LV_750-3_0_3_line_26 |  | 22 | 25 | 0.020583 | 0.125 | 0.08 | 261 | 0 | 0.364 | 1 | 1 | cs | TRUE
27 | LV_750-3_0_3_line_27 |  | 23 | 26 | 0.019495 | 0.125 | 0.08 | 261 | 0 | 0.364 | 1 | 1 | cs | TRUE
28 | LV_750-3_0_3_line_28 |  | 24 | 32 | 0.019569 | 0.125 | 0.08 | 261 | 0 | 0.364 | 1 | 2 | cs | TRUE
29 | LV_750-3_0_3_line_29 |  | 25 | 29 | 0.0061991 | 0.125 | 0.08 | 261 | 0 | 0.364 | 1 | 1 | cs | TRUE
30 | LV_750-3_0_3_line_30 |  | 27 | 28 | 7.4887e-05 | 0.125 | 0.08 | 261 | 0 | 0.364 | 1 | 1 | cs | TRUE
31 | LV_750-3_0_3_line_31 |  | 28 | 118 | 0.0189 | 0.125 | 0.08 | 261 | 0 | 0.364 | 1 | 1 | cs | TRUE
32 | LV_750-3_0_3_line_32 |  | 29 | 30 | 0.0058656 | 0.125 | 0.08 | 261 | 0 | 0.364 | 1 | 1 | cs | TRUE
33 | LV_750-3_0_3_line_33 |  | 30 | 31 | 0.00031979 | 0.125 | 0.08 | 261 | 0 | 0.364 | 1 | 1 | cs | TRUE
34 | LV_750-3_0_3_line_34 |  | 31 | 36 | 0.018682 | 0.125 | 0.08 | 261 | 0 | 0.364 | 1 | 1 | cs | TRUE
35 | LV_750-3_0_3_line_35 |  | 32 | 84 | 0.028964 | 0.125 | 0.08 | 261 | 0 | 0.364 | 1 | 1 | cs | TRUE
36 | LV_750-3_0_3_line_36 |  | 32 | 83 | 0.017644 | 0.125 | 0.08 | 261 | 0 | 0.364 | 1 | 2 | cs | TRUE
37 | LV_750-3_0_3_line_37 |  | 33 | 34 | 0.04346 | 0.125 | 0.08 | 261 | 0 | 0.364 | 1 | 1 | cs | TRUE
38 | LV_750-3_0_3_line_38 |  | 34 | 35 | 0.015354 | 0.125 | 0.08 | 261 | 0 | 0.364 | 1 | 1 | cs | TRUE
39 | LV_750-3_0_3_line_39 |  | 35 | 36 | 0.009737 | 0.125 | 0.08 | 261 | 0 | 0.364 | 1 | 1 | cs | TRUE
40 | LV_750-3_0_3_line_40 |  | 35 | 37 | 0.01425 | 0.125 | 0.08 | 261 | 0 | 0.364 | 1 | 1 | cs | TRUE
41 | LV_750-3_0_3_line_41 |  | 36 | 38 | 0.014071 | 0.125 | 0.08 | 261 | 0 | 0.364 | 1 | 1 | cs | TRUE
42 | LV_750-3_0_3_line_42 |  | 37 | 39 | 0.02423 | 0.125 | 0.08 | 261 | 0 | 0.364 | 1 | 1 | cs | TRUE
43 | LV_750-3_0_3_line_43 |  | 38 | 45 | 0.014817 | 0.125 | 0.08 | 261 | 0 | 0.364 | 1 | 1 | cs | TRUE
44 | LV_750-3_0_3_line_44 |  | 39 | 82 | 0.030923 | 0.125 | 0.08 | 261 | 0 | 0.364 | 1 | 1 | cs | TRUE
45 | LV_750-3_0_3_line_45 |  | 40 | 41 | 0.0059546 | 0.125 | 0.08 | 261 | 0 | 0.364 | 1 | 1 | cs | TRUE
46 | LV_750-3_0_3_line_46 |  | 40 | 42 | 0.0059587 | 0.125 | 0.08 | 261 | 0 | 0.364 | 1 | 1 | cs | TRUE
47 | LV_750-3_0_3_line_47 |  | 41 | 43 | 0.0060208 | 0.125 | 0.08 | 261 | 0 | 0.364 | 1 | 1 | cs | TRUE
48 | LV_750-3_0_3_line_48 |  | 44 | 45 | 0.023945 | 0.125 | 0.08 | 261 | 0 | 0.364 | 1 | 1 | cs | TRUE
49 | LV_750-3_0_3_line_49 |  | 45 | 118 | 0.007697 | 0.125 | 0.08 | 261 | 0 | 0.364 | 1 | 1 | cs | TRUE
50 | LV_750-3_0_3_line_50 |  | 46 | 47 | 0.011348 | 0.125 | 0.08 | 261 | 0 | 0.364 | 1 | 1 | cs | TRUE
51 | LV_750-3_0_3_line_51 |  | 46 | 48 | 0.0079599 | 0.125 | 0.08 | 261 | 0 | 0.364 | 1 | 1 | cs | TRUE
52 | LV_750-3_0_3_line_52 |  | 47 | 49 | 0.0090409 | 0.125 | 0.08 | 261 | 0 | 0.364 | 1 | 1 | cs | TRUE
53 | LV_750-3_0_3_line_53 |  | 48 | 50 | 0.017157 | 0.125 | 0.08 | 261 | 0 | 0.364 | 1 | 1 | cs | TRUE
54 | LV_750-3_0_3_line_54 |  | 49 | 51 | 0.030429 | 0.125 | 0.08 | 261 | 0 | 0.364 | 1 | 1 | cs | TRUE
55 | LV_750-3_0_3_line_55 |  | 50 | 52 | 0.01544 | 0.125 | 0.08 | 261 | 0 | 0.364 | 1 | 1 | cs | TRUE
56 | LV_750-3_0_3_line_56 |  | 51 | 53 | 0.035626 | 0.125 | 0.08 | 261 | 0 | 0.364 | 1 | 1 | cs | TRUE
57 | LV_750-3_0_3_line_57 |  | 51 | 54 | 0.021996 | 0.125 | 0.08 | 261 | 0 | 0.364 | 1 | 1 | cs | TRUE
58 | LV_750-3_0_3_line_58 |  | 52 | 55 | 0.004759 | 0.125 | 0.08 | 261 | 0 | 0.364 | 1 | 1 | cs | TRUE
59 | LV_750-3_0_3_line_59 |  | 52 | 56 | 0.024194 | 0.125 | 0.08 | 261 | 0 | 0.364 | 1 | 1 | cs | TRUE
60 | LV_750-3_0_3_line_60 |  | 53 | 70 | 0.0015769 | 0.125 | 0.08 | 261 | 0 | 0.364 | 1 | 1 | cs | TRUE
61 | LV_750-3_0_3_line_61 |  | 54 | 79 | 0.00022733 | 0.125 | 0.08 | 261 | 0 | 0.364 | 1 | 1 | cs | TRUE
62 | LV_750-3_0_3_line_62 |  | 55 | 62 | 0.039787 | 0.125 | 0.08 | 261 | 0 | 0.364 | 1 | 1 | cs | TRUE
63 | LV_750-3_0_3_line_63 |  | 55 | 63 | 0.025447 | 0.125 | 0.08 | 261 | 0 | 0.364 | 1 | 1 | cs | TRUE
64 | LV_750-3_0_3_line_64 |  | 56 | 57 | 0.0028291 | 0.125 | 0.08 | 261 | 0 | 0.364 | 1 | 1 | cs | TRUE
65 | LV_750-3_0_3_line_65 |  | 57 | 58 | 0.027176 | 0.125 | 0.08 | 261 | 0 | 0.364 | 1 | 1 | cs | TRUE
66 | LV_750-3_0_3_line_66 |  | 58 | 59 | 0.029796 | 0.125 | 0.08 | 261 | 0 | 0.364 | 1 | 1 | cs | TRUE
67 | LV_750-3_0_3_line_67 |  | 59 | 64 | 0.01387 | 0.125 | 0.08 | 261 | 0 | 0.364 | 1 | 1 | cs | TRUE
68 | LV_750-3_0_3_line_68 |  | 60 | 61 | 0.023647 | 0.125 | 0.08 | 261 | 0 | 0.364 | 1 | 1 | cs | TRUE
69 | LV_750-3_0_3_line_69 |  | 61 | 65 | 0.020859 | 0.125 | 0.08 | 261 | 0 | 0.364 | 1 | 1 | cs | TRUE
70 | LV_750-3_0_3_line_70 |  | 62 | 66 | 0.026912 | 0.125 | 0.08 | 261 | 0 | 0.364 | 1 | 1 | cs | TRUE
71 | LV_750-3_0_3_line_71 |  | 63 | 67 | 0.013995 | 0.125 | 0.08 | 261 | 0 | 0.364 | 1 | 1 | cs | TRUE
72 | LV_750-3_0_3_line_72 |  | 64 | 110 | 0.023505 | 0.125 | 0.08 | 261 | 0 | 0.364 | 1 | 1 | cs | TRUE
73 | LV_750-3_0_3_line_73 |  | 64 | 111 | 0.017495 | 0.125 | 0.08 | 261 | 0 | 0.364 | 1 | 1 | cs | TRUE
74 | LV_750-3_0_3_line_74 |  | 65 | 88 | 0.015649 | 0.125 | 0.08 | 261 | 0 | 0.364 | 1 | 1 | cs | TRUE
75 | LV_750-3_0_3_line_75 |  | 66 | 83 | 0.00046364 | 0.125 | 0.08 | 261 | 0 | 0.364 | 1 | 2 | cs | TRUE
76 | LV_750-3_0_3_line_76 |  | 67 | 88 | 0.015986 | 0.125 | 0.08 | 261 | 0 | 0.364 | 1 | 1 | cs | TRUE
77 | LV_750-3_0_3_line_77 |  | 68 | 69 | 0.00080811 | 0.125 | 0.08 | 261 | 0 | 0.364 | 1 | 1 | cs | TRUE
78 | LV_750-3_0_3_line_78 |  | 68 | 70 | 0.017598 | 0.125 | 0.08 | 261 | 0 | 0.364 | 1 | 1 | cs | TRUE
79 | LV_750-3_0_3_line_79 |  | 69 | 71 | 0.017613 | 0.125 | 0.08 | 261 | 0 | 0.364 | 1 | 1 | cs | TRUE
80 | LV_750-3_0_3_line_80 |  | 71 | 72 | 0.0091713 | 0.125 | 0.08 | 261 | 0 | 0.364 | 1 | 1 | cs | TRUE
81 | LV_750-3_0_3_line_81 |  | 72 | 76 | 0.0051512 | 0.125 | 0.08 | 261 | 0 | 0.364 | 1 | 1 | cs | TRUE
82 | LV_750-3_0_3_line_82 |  | 73 | 74 | 0.017379 | 0.125 | 0.08 | 261 | 0 | 0.364 | 1 | 1 | cs | TRUE
83 | LV_750-3_0_3_line_83 |  | 73 | 75 | 0.033761 | 0.125 | 0.08 | 261 | 0 | 0.364 | 1 | 1 | cs | TRUE
84 | LV_750-3_0_3_line_84 |  | 74 | 77 | 0.04304 | 0.125 | 0.08 | 261 | 0 | 0.364 | 1 | 1 | cs | TRUE
85 | LV_750-3_0_3_line_85 |  | 76 | 86 | 0.023918 | 0.125 | 0.08 | 261 | 0 | 0.364 | 1 | 1 | cs | TRUE
86 | LV_750-3_0_3_line_86 |  | 77 | 81 | 0.039821 | 0.125 | 0.08 | 261 | 0 | 0.364 | 1 | 1 | cs | TRUE
87 | LV_750-3_0_3_line_87 |  | 78 | 79 | 0.0010048 | 0.125 | 0.08 | 261 | 0 | 0.364 | 1 | 1 | cs | TRUE
88 | LV_750-3_0_3_line_88 |  | 78 | 80 | 0.00022467 | 0.125 | 0.08 | 261 | 0 | 0.364 | 1 | 1 | cs | TRUE
89 | LV_750-3_0_3_line_89 |  | 81 | 82 | 0.02592 | 0.125 | 0.08 | 261 | 0 | 0.364 | 1 | 1 | cs | TRUE
90 | LV_750-3_0_3_line_90 |  | 84 | 85 | 0.041607 | 0.125 | 0.08 | 261 | 0 | 0.364 | 1 | 1 | cs | TRUE
91 | LV_750-3_0_3_line_91 |  | 86 | 87 | 0.010074 | 0.125 | 0.08 | 261 | 0 | 0.364 | 1 | 1 | cs | TRUE
92 | LV_750-3_0_3_line_92 |  | 89 | 90 | 0.027324 | 0.125 | 0.08 | 261 | 0 | 0.364 | 1 | 1 | cs | TRUE
93 | LV_750-3_0_3_line_93 |  | 89 | 91 | 0.034945 | 0.125 | 0.08 | 261 | 0 | 0.364 | 1 | 1 | cs | TRUE
94 | LV_750-3_0_3_line_94 |  | 90 | 92 | 0.039418 | 0.125 | 0.08 | 261 | 0 | 0.364 | 1 | 1 | cs | TRUE
95 | LV_750-3_0_3_line_95 |  | 90 | 93 | 0.052717 | 0.125 | 0.08 | 261 | 0 | 0.364 | 1 | 1 | cs | TRUE
96 | LV_750-3_0_3_line_96 |  | 91 | 94 | 0.055617 | 0.125 | 0.08 | 261 | 0 | 0.364 | 1 | 1 | cs | TRUE
97 | LV_750-3_0_3_line_97 |  | 91 | 95 | 0.010303 | 0.125 | 0.08 | 261 | 0 | 0.364 | 1 | 1 | cs | TRUE
98 | LV_750-3_0_3_line_98 |  | 92 | 96 | 0.024121 | 0.125 | 0.08 | 261 | 0 | 0.364 | 1 | 1 | cs | TRUE
99 | LV_750-3_0_3_line_99 |  | 93 | 97 | 0.040256 | 0.125 | 0.08 | 261 | 0 | 0.364 | 1 | 1 | cs | TRUE
100 | LV_750-3_0_3_line_100 |  | 94 | 98 | 0.0043793 | 0.125 | 0.08 | 261 | 0 | 0.364 | 1 | 1 | cs | TRUE
101 | LV_750-3_0_3_line_101 |  | 95 | 99 | 0.0061478 | 0.125 | 0.08 | 261 | 0 | 0.364 | 1 | 1 | cs | TRUE
102 | LV_750-3_0_3_line_102 |  | 97 | 116 | 0.011309 | 0.125 | 0.08 | 261 | 0 | 0.364 | 1 | 1 | cs | TRUE
103 | LV_750-3_0_3_line_103 |  | 98 | 100 | 0.0034901 | 0.125 | 0.08 | 261 | 0 | 0.364 | 1 | 1 | cs | TRUE
104 | LV_750-3_0_3_line_104 |  | 99 | 101 | 0.031048 | 0.125 | 0.08 | 261 | 0 | 0.364 | 1 | 1 | cs | TRUE
105 | LV_750-3_0_3_line_105 |  | 100 | 114 | 0.004951 | 0.125 | 0.08 | 261 | 0 | 0.364 | 1 | 1 | cs | TRUE
106 | LV_750-3_0_3_line_106 |  | 101 | 111 | 0.015962 | 0.125 | 0.08 | 261 | 0 | 0.364 | 1 | 1 | cs | TRUE
107 | LV_750-3_0_3_line_107 |  | 102 | 103 | 0.018696 | 0.125 | 0.08 | 261 | 0 | 0.364 | 1 | 1 | cs | TRUE
108 | LV_750-3_0_3_line_108 |  | 102 | 104 | 0.015258 | 0.125 | 0.08 | 261 | 0 | 0.364 | 1 | 1 | cs | TRUE
109 | LV_750-3_0_3_line_109 |  | 103 | 105 | 0.0092862 | 0.125 | 0.08 | 261 | 0 | 0.364 | 1 | 1 | cs | TRUE
110 | LV_750-3_0_3_line_110 |  | 104 | 106 | 0.040354 | 0.125 | 0.08 | 261 | 0 | 0.364 | 1 | 1 | cs | TRUE
111 | LV_750-3_0_3_line_111 |  | 104 | 107 | 0.028614 | 0.125 | 0.08 | 261 | 0 | 0.364 | 1 | 1 | cs | TRUE
112 | LV_750-3_0_3_line_112 |  | 106 | 108 | 0.018174 | 0.125 | 0.08 | 261 | 0 | 0.364 | 1 | 1 | cs | TRUE
113 | LV_750-3_0_3_line_113 |  | 108 | 109 | 0.022496 | 0.125 | 0.08 | 261 | 0 | 0.364 | 1 | 1 | cs | TRUE
114 | LV_750-3_0_3_line_114 |  | 109 | 117 | 0.027798 | 0.125 | 0.08 | 261 | 0 | 0.364 | 1 | 1 | cs | TRUE
115 | LV_750-3_0_3_line_115 |  | 110 | 112 | 0.0079516 | 0.125 | 0.08 | 261 | 0 | 0.364 | 1 | 1 | cs | TRUE
116 | LV_750-3_0_3_line_116 |  | 112 | 113 | 0.014542 | 0.125 | 0.08 | 261 | 0 | 0.364 | 1 | 1 | cs | TRUE
117 | LV_750-3_0_3_line_117 |  | 114 | 115 | 0.015756 | 0.125 | 0.08 | 261 | 0 | 0.364 | 1 | 1 | cs | TRUE
118 | LV_750-3_0_3_line_118 |  | 115 | 117 | 0.024022 | 0.125 | 0.08 | 261 | 0 | 0.364 | 1 | 1 | cs | TRUE
119 | LV_750-3_0_3_line_119 |  | 118 | 119 | 0.020529 | 0.125 | 0.08 | 261 | 0 | 0.364 | 1 | 1 | cs | TRUE

## trafo
| name | std_type | hv_bus | lv_bus | sn_mva | vn_hv_kv | vn_lv_kv | vk_percent | vkr_percent | pfe_kw | i0_percent | shift_degree | tap_side | tap_neutral | tap_min | tap_max | tap_step_percent | tap_step_degree | tap_pos | tap_phase_shifter | parallel | df | in_service
0 | LV_750-3_0_3_trafo_58 | 0.63 MVA 20/0.4 kV | 121 | 66 | 0.63 | 20 | 0.4 | 6 | 1.206 | 1.65 | 0.2619 | 150 | hv | 0 | -2 | 2 | 2.5 | 0 | 0 | FALSE | 1 | 1 | TRUE

## line_geodata
| x0 | y0 | x1 | y1 | x2 | y2 | x3 | y3 | x4 | y4
0 | 2583178.5971 | 1216434.02 | 2583182.7094 | 1216430.9098
1 | 2583178.5971 | 1216434.02 | 2583174.4861 | 1216437.1291
2 | 2583186.8786 | 1216427.7568 | 2583182.7094 | 1216430.9098
3 | 2583170.3309 | 1216440.2716 | 2583174.4861 | 1216437.1291
4 | 2583195.0733 | 1216421.5593 | 2583186.8786 | 1216427.7568
5 | 2583161.1504 | 1216447.2146 | 2583170.3309 | 1216440.2716
6 | 2583195.0733 | 1216421.5593 | 2583210.0155 | 1216440.928
7 | 2583161.1504 | 1216447.2146 | 2583144.5694 | 1216425.5827
8 | 2583210.0155 | 1216440.928 | 2583192.8777 | 1216453.4341
9 | 2583144.5694 | 1216425.5827 | 2583138.3036 | 1216417.4084
10 | 2583144.5694 | 1216425.5827 | 2583155.8955 | 1216417.0188
11 | 2583067.5109 | 1216247.613 | 2583067.3019 | 1216247.2598
12 | 2583067.5109 | 1216247.613 | 2583071.0764 | 1216253.6386 | 2583081.139 | 1216267.278
13 | 2583100.4188 | 1216293.4109 | 2583081.139 | 1216267.278
14 | 2583100.4188 | 1216293.4109 | 2583084.1292 | 1216305.1009
15 | 2583117.7038 | 1216316.8305 | 2583100.4188 | 1216293.4109
16 | 2583117.7038 | 1216316.8305 | 2583100.3143 | 1216330.0422
17 | 2583100.3143 | 1216330.0422 | 2583098.8064 | 1216331.1879
18 | 2583072.4498 | 1216351.2122 | 2583098.8064 | 1216331.1879
19 | 2583060.1441 | 1216359.9192 | 2583065.7517 | 1216356.3011 | 2583072.4498 | 1216351.2122
20 | 2583060.1441 | 1216359.9192 | 2583063.5354 | 1216364.4343
21 | 2583060.1441 | 1216359.9192 | 2583042.0651 | 1216330.8273
22 | 2583054.5787 | 1216370.2966 | 2583057.9058 | 1216368.3081 | 2583063.5354 | 1216364.4343
23 | 2583063.5354 | 1216364.4343 | 2583070.8185 | 1216374.5001
24 | 2583033.2058 | 1216316.5715 | 2583042.0651 | 1216330.8273
25 | 2583054.5787 | 1216370.2966 | 2583040.3682 | 1216381.3991 | 2583039.1422 | 1216382.1755
26 | 2583082.8844 | 1216391.1761 | 2583070.8185 | 1216374.5001
27 | 2583033.2058 | 1216316.5715 | 2583046.8389 | 1216302.6357
28 | 2583021.529 | 1216390.5915 | 2583034.8136 | 1216384.917 | 2583039.1422 | 1216382.1755
29 | 2583086.5183 | 1216396.1985 | 2583082.8844 | 1216391.1761
30 | 2583133.9221 | 1216380.8644 | 2583133.8627 | 1216380.91
31 | 2583118.8757 | 1216392.4258 | 2583133.8627 | 1216380.91
32 | 2583089.9567 | 1216400.9506 | 2583086.5183 | 1216396.1985
33 | 2583090.1442 | 1216401.2097 | 2583089.9567 | 1216400.9506
34 | 2583101.0957 | 1216416.3456 | 2583090.1442 | 1216401.2097
35 | 2583021.529 | 1216390.5915 | 2583005.3435 | 1216366.5717
36 | 2583021.529 | 1216390.5915 | 2583005.3761 | 1216397.6894
37 | 2583142.2582 | 1216471.1743 | 2583136.7676 | 1216463.7933 | 2583116.1814 | 1216436.4064
38 | 2583106.956 | 1216424.1334 | 2583116.1814 | 1216436.4064
39 | 2583101.0957 | 1216416.3456 | 2583106.956 | 1216424.1334
40 | 2583106.956 | 1216424.1334 | 2583104.6045 | 1216432.8005 | 2583102.2797 | 1216437.5321
41 | 2583101.0957 | 1216416.3456 | 2583112.1236 | 1216407.6067
42 | 2583102.2797 | 1216437.5321 | 2583117.0394 | 1216456.7484
43 | 2583123.7363 | 1216398.4042 | 2583112.1236 | 1216407.6067
44 | 2583135.876 | 1216481.2725 | 2583117.0394 | 1216456.7484
45 | 2583160.6485 | 1216413.425 | 2583165.3982 | 1216409.8337
46 | 2583160.6485 | 1216413.425 | 2583155.8955 | 1216417.0188
47 | 2583165.3982 | 1216409.8337 | 2583170.2007 | 1216406.2024
48 | 2583123.7363 | 1216398.4042 | 2583138.3036 | 1216417.4084
49 | 2583118.8757 | 1216392.4258 | 2583123.7363 | 1216398.4042
50 | 2582966.08 | 1216464.4951 | 2582972.8256 | 1216473.62
51 | 2582966.08 | 1216464.4951 | 2582961.3481 | 1216458.0943
52 | 2582972.8256 | 1216473.62 | 2582978.2 | 1216480.8901
53 | 2582951.367 | 1216444.1416 | 2582956.3844 | 1216451.3797 | 2582961.3481 | 1216458.0943
54 | 2582996.312 | 1216505.3403 | 2582996.0454 | 1216505.0298 | 2582978.2 | 1216480.8901
55 | 2582942.5709 | 1216431.4525 | 2582951.367 | 1216444.1416
56 | 2582996.312 | 1216505.3403 | 2583018.8331 | 1216532.9453
57 | 2582996.312 | 1216505.3403 | 2582993.9714 | 1216507.1592 | 2582979.2066 | 1216519.1678
58 | 2582942.5709 | 1216431.4525 | 2582946.0614 | 1216428.2073
59 | 2582942.5709 | 1216431.4525 | 2582938.3535 | 1216430.0639 | 2582933.586 | 1216430.0887 | 2582931.0677 | 1216430.8297 | 2582921.3473 | 1216438.4662
60 | 2583019.8299 | 1216534.1671 | 2583018.8331 | 1216532.9453
61 | 2582979.0303 | 1216519.3113 | 2582979.2066 | 1216519.1678
62 | 2582946.0614 | 1216428.2073 | 2582951.1418 | 1216423.4789 | 2582957.8615 | 1216418.5679 | 2582980.3133 | 1216408.7023
63 | 2582946.0614 | 1216428.2073 | 2582938.9964 | 1216423.9474 | 2582926.229 | 1216412.4265
64 | 2582919.1226 | 1216440.2139 | 2582921.3473 | 1216438.4662
65 | 2582919.1226 | 1216440.2139 | 2582908.0804 | 1216449.3843 | 2582897.8474 | 1216457.111
66 | 2582874.3811 | 1216475.4637 | 2582885.0973 | 1216466.7382 | 2582897.8474 | 1216457.111
67 | 2582863.6255 | 1216484.2213 | 2582874.3811 | 1216475.4637
68 | 2582878.9084 | 1216397.8057 | 2582879.9282 | 1216398.6699 | 2582895.2386 | 1216414.8982
69 | 2582878.9084 | 1216397.8057 | 2582886.9736 | 1216388.2436 | 2582892.3529 | 1216381.8578
70 | 2583004.9516 | 1216397.8759 | 2582980.3133 | 1216408.7023
71 | 2582926.229 | 1216412.4265 | 2582915.8392 | 1216403.0511
72 | 2582863.6255 | 1216484.2213 | 2582849.0569 | 1216465.7751
73 | 2582863.6255 | 1216484.2213 | 2582850.348 | 1216495.6133
74 | 2582892.3529 | 1216381.8578 | 2582903.971 | 1216392.3416
75 | 2583004.9516 | 1216397.8759 | 2583005.3761 | 1216397.6894
76 | 2582903.971 | 1216392.3416 | 2582915.8392 | 1216403.0511
77 | 2583032.0934 | 1216520.4415 | 2583031.555 | 1216521.0441
78 | 2583019.8299 | 1216534.1671 | 2583031.555 | 1216521.0441
79 | 2583032.0934 | 1216520.4415 | 2583043.8288 | 1216507.307
80 | 2583049.9394 | 1216500.4679 | 2583043.8288 | 1216507.307
81 | 2583049.9394 | 1216500.4679 | 2583053.3715 | 1216496.6265
82 | 2583052.9206 | 1216576.3187 | 2583064.4127 | 1216563.2824
83 | 2583052.9206 | 1216576.3187 | 2583019.5864 | 1216581.6727
84 | 2583064.4127 | 1216563.2824 | 2583083.7032 | 1216541.3998 | 2583092.8728 | 1216530.995
85 | 2583069.1874 | 1216478.6869 | 2583065.4006 | 1216483.1633 | 2583053.3715 | 1216496.6265
86 | 2583119.0298 | 1216500.9712 | 2583109.1135 | 1216512.5665 | 2583092.8728 | 1216530.995
87 | 2582978.2508 | 1216519.9453 | 2582979.0303 | 1216519.3113
88 | 2582978.0765 | 1216520.087 | 2582978.2508 | 1216519.9453
89 | 2583135.876 | 1216481.2725 | 2583119.0298 | 1216500.9712
90 | 2583005.3435 | 1216366.5717 | 2582994.8214 | 1216350.9566 | 2582991.4173 | 1216341.9946 | 2583002.3547 | 1216334.6212
91 | 2583069.1874 | 1216478.6869 | 2583075.6937 | 1216470.9957
92 | 2582818.4834 | 1216566.5605 | 2582832.2878 | 1216590.1412
93 | 2582801.6154 | 1216535.9636 | 2582812.0346 | 1216555.5446 | 2582818.4834 | 1216566.5605
94 | 2582852.202 | 1216624.159 | 2582832.2878 | 1216590.1412
95 | 2582832.2878 | 1216590.1412 | 2582883.1804 | 1216576.3917
96 | 2582801.6154 | 1216535.9636 | 2582776.0865 | 1216486.5519
97 | 2582801.6154 | 1216535.9636 | 2582809.2708 | 1216531.8057 | 2582810.4589 | 1216530.7474
98 | 2582864.3883 | 1216644.9758 | 2582852.202 | 1216624.159
99 | 2582904.8466 | 1216610.32 | 2582883.1804 | 1216576.3917
100 | 2582776.0865 | 1216486.5519 | 2582774.0764 | 1216482.6612
101 | 2582810.4589 | 1216530.7474 | 2582815.0496 | 1216526.6583
102 | 2582910.9329 | 1216619.851 | 2582904.8466 | 1216610.32
103 | 2582772.4744 | 1216479.5605 | 2582774.0764 | 1216482.6612
104 | 2582838.2339 | 1216506.0072 | 2582815.0496 | 1216526.6583
105 | 2582768.4517 | 1216482.4628 | 2582772.4744 | 1216479.5605
106 | 2582838.2339 | 1216506.0072 | 2582850.348 | 1216495.6133
107 | 2582717.7444 | 1216576.1195 | 2582710.5693 | 1216558.8553
108 | 2582725.8951 | 1216584.8005 | 2582721.99 | 1216586.3349 | 2582717.7444 | 1216576.1195
109 | 2582707.0054 | 1216550.2803 | 2582710.5693 | 1216558.8553
110 | 2582725.8951 | 1216584.8005 | 2582763.4618 | 1216570.063
111 | 2582725.8951 | 1216584.8005 | 2582737.8465 | 1216610.7995
112 | 2582763.4618 | 1216570.063 | 2582780.3803 | 1216563.4258
113 | 2582780.3803 | 1216563.4258 | 2582788.0216 | 1216560.4281 | 2582789.5023 | 1216557.9447 | 2582787.5002 | 1216546.7253
114 | 2582780.521 | 1216519.9339 | 2582784.7177 | 1216531.1321 | 2582787.5002 | 1216546.7253
115 | 2582855.1018 | 1216460.6092 | 2582849.0569 | 1216465.7751 | 2582849.0569 | 1216465.7751
116 | 2582866.1567 | 1216451.1618 | 2582855.1018 | 1216460.6092
117 | 2582768.4517 | 1216482.4628 | 2582767.9621 | 1216486.422 | 2582772.0912 | 1216497.4399
118 | 2582772.0912 | 1216497.4399 | 2582780.521 | 1216519.9339
119 | 2583118.8757 | 1216392.4258 | 2583106.2737 | 1216376.2203

## bus_geodata
| x | y | coords
0 | 2583178.5971 | 1216434.02
1 | 2583182.7094 | 1216430.9098
2 | 2583174.4861 | 1216437.129
3 | 2583186.8786 | 1216427.7568
4 | 2583170.3309 | 1216440.2716
5 | 2583195.0733 | 1216421.5593
6 | 2583161.1504 | 1216447.2146
7 | 2583210.0155 | 1216440.928
8 | 2583144.5694 | 1216425.5827
9 | 2583067.3019 | 1216247.2598
10 | 2583067.5109 | 1216247.613
11 | 2583081.139 | 1216267.278
12 | 2583100.4188 | 1216293.4109
13 | 2583084.1292 | 1216305.1009
14 | 2583117.7038 | 1216316.8305
15 | 2583100.3143 | 1216330.0422
16 | 2583072.4498 | 1216351.2122
17 | 2583098.8064 | 1216331.1879
18 | 2583060.1441 | 1216359.9192
19 | 2583063.5354 | 1216364.4343
20 | 2583042.0651 | 1216330.8273
21 | 2583054.5787 | 1216370.2966
22 | 2583070.8185 | 1216374.5001
23 | 2583033.2058 | 1216316.5715
24 | 2583039.1422 | 1216382.1755
25 | 2583082.8844 | 1216391.1761
26 | 2583046.8389 | 1216302.6357
27 | 2583133.9221 | 1216380.8644
28 | 2583133.8627 | 1216380.91
29 | 2583086.5183 | 1216396.1985
30 | 2583089.9567 | 1216400.9506
31 | 2583090.1442 | 1216401.2097
32 | 2583021.529 | 1216390.5915
33 | 2583142.2582 | 1216471.1743
34 | 2583116.1814 | 1216436.4064
35 | 2583106.956 | 1216424.1334
36 | 2583101.0957 | 1216416.3456
37 | 2583102.2797 | 1216437.5321
38 | 2583112.1236 | 1216407.6067
39 | 2583117.0394 | 1216456.7484
40 | 2583160.6485 | 1216413.425
41 | 2583165.3982 | 1216409.8337
42 | 2583155.8955 | 1216417.0188
43 | 2583170.2007 | 1216406.2024
44 | 2583138.3036 | 1216417.4084
45 | 2583123.7363 | 1216398.4042
46 | 2582966.08 | 1216464.4951
47 | 2582972.8256 | 1216473.62
48 | 2582961.3481 | 1216458.0943
49 | 2582978.2 | 1216480.8901
50 | 2582951.3669 | 1216444.1416
51 | 2582996.312 | 1216505.3403
52 | 2582942.5709 | 1216431.4525
53 | 2583018.8331 | 1216532.9453
54 | 2582979.2066 | 1216519.1678
55 | 2582946.0614 | 1216428.2073
56 | 2582921.3473 | 1216438.4662
57 | 2582919.1226 | 1216440.2139
58 | 2582897.8474 | 1216457.111
59 | 2582874.3811 | 1216475.4637
60 | 2582895.2386 | 1216414.8982
61 | 2582878.9084 | 1216397.8057
62 | 2582980.3133 | 1216408.7023
63 | 2582926.229 | 1216412.4265
64 | 2582863.6255 | 1216484.2213
65 | 2582892.3529 | 1216381.8578
66 | 2583004.9516 | 1216397.8759
67 | 2582915.8392 | 1216403.0511
68 | 2583031.555 | 1216521.0441
69 | 2583032.0934 | 1216520.4415
70 | 2583019.8299 | 1216534.1671
71 | 2583043.8288 | 1216507.307
72 | 2583049.9394 | 1216500.4679
73 | 2583052.9206 | 1216576.3187
74 | 2583064.4127 | 1216563.2824
75 | 2583019.5864 | 1216581.6727
76 | 2583053.3715 | 1216496.6265
77 | 2583092.8728 | 1216530.995
78 | 2582978.2508 | 1216519.9453
79 | 2582979.0303 | 1216519.3113
80 | 2582978.0765 | 1216520.087
81 | 2583119.0298 | 1216500.9712
82 | 2583135.876 | 1216481.2725
83 | 2583005.3761 | 1216397.6894
84 | 2583005.3435 | 1216366.5717
85 | 2583002.3547 | 1216334.6212
86 | 2583069.1874 | 1216478.6869
87 | 2583075.6937 | 1216470.9957
88 | 2582903.971 | 1216392.3416
89 | 2582818.4834 | 1216566.5605
90 | 2582832.2878 | 1216590.1412
91 | 2582801.6154 | 1216535.9636
92 | 2582852.202 | 1216624.159
93 | 2582883.1804 | 1216576.3917
94 | 2582776.0865 | 1216486.5519
95 | 2582810.4589 | 1216530.7474
96 | 2582864.3883 | 1216644.9758
97 | 2582904.8466 | 1216610.32
98 | 2582774.0764 | 1216482.6612
99 | 2582815.0496 | 1216526.6583
100 | 2582772.4744 | 1216479.5605
101 | 2582838.2339 | 1216506.0072
102 | 2582717.7444 | 1216576.1195
103 | 2582710.5693 | 1216558.8553
104 | 2582725.8951 | 1216584.8005
105 | 2582707.0054 | 1216550.2803
106 | 2582763.4618 | 1216570.063
107 | 2582737.8465 | 1216610.7995
108 | 2582780.3803 | 1216563.4258
109 | 2582787.5002 | 1216546.7253
110 | 2582849.0569 | 1216465.7751
111 | 2582850.348 | 1216495.6133
112 | 2582855.1018 | 1216460.6092
113 | 2582866.1567 | 1216451.1618
114 | 2582768.4517 | 1216482.4628
115 | 2582772.0912 | 1216497.4399
116 | 2582910.9329 | 1216619.851
117 | 2582780.521 | 1216519.9339
118 | 2583118.8757 | 1216392.4258
119 | 2583106.2737 | 1216376.2203
120 | 2583192.8777 | 1216453.4341
121 | 2583021.529 | 1216390.5915

## line_std_types
| c_nf_per_km | r_ohm_per_km | x_ohm_per_km | max_i_ka | type | q_mm2 | alpha | voltage_rating
NAYY 4x50 SE | 210 | 0.642 | 0.083 | 0.142 | cs | 50 | 0.00403 | LV
NAYY 4x120 SE | 264 | 0.225 | 0.08 | 0.242 | cs | 120 | 0.00403 | LV
NAYY 4x150 SE | 261 | 0.208 | 0.08 | 0.27 | cs | 150 | 0.00403 | LV
NA2XS2Y 1x95 RM/25 12/20 kV | 216 | 0.313 | 0.132 | 0.252 | cs | 95 | 0.00403 | MV
NA2XS2Y 1x185 RM/25 12/20 kV | 273 | 0.161 | 0.117 | 0.362 | cs | 185 | 0.00403 | MV
NA2XS2Y 1x240 RM/25 12/20 kV | 304 | 0.122 | 0.112 | 0.421 | cs | 240 | 0.00403 | MV
NA2XS2Y 1x95 RM/25 6/10 kV | 315 | 0.313 | 0.123 | 0.249 | cs | 95 | 0.00403 | MV
NA2XS2Y 1x185 RM/25 6/10 kV | 406 | 0.161 | 0.11 | 0.358 | cs | 185 | 0.00403 | MV
NA2XS2Y 1x240 RM/25 6/10 kV | 456 | 0.122 | 0.105 | 0.416 | cs | 240 | 0.00403 | MV
NA2XS2Y 1x150 RM/25 12/20 kV | 250 | 0.206 | 0.116 | 0.319 | cs | 150 | 0.00403 | MV
NA2XS2Y 1x120 RM/25 12/20 kV | 230 | 0.253 | 0.119 | 0.283 | cs | 120 | 0.00403 | MV
NA2XS2Y 1x70 RM/25 12/20 kV | 190 | 0.443 | 0.132 | 0.22 | cs | 70 | 0.00403 | MV
NA2XS2Y 1x150 RM/25 6/10 kV | 360 | 0.206 | 0.11 | 0.315 | cs | 150 | 0.00403 | MV
NA2XS2Y 1x120 RM/25 6/10 kV | 340 | 0.253 | 0.113 | 0.28 | cs | 120 | 0.00403 | MV
NA2XS2Y 1x70 RM/25 6/10 kV | 280 | 0.443 | 0.123 | 0.217 | cs | 70 | 0.00403 | MV
N2XS(FL)2Y 1x120 RM/35 64/110 kV | 112 | 0.153 | 0.166 | 0.366 | cs | 120 | 0.00393 | HV
N2XS(FL)2Y 1x185 RM/35 64/110 kV | 125 | 0.099 | 0.156 | 0.457 | cs | 185 | 0.00393 | HV
N2XS(FL)2Y 1x240 RM/35 64/110 kV | 135 | 0.075 | 0.149 | 0.526 | cs | 240 | 0.00393 | HV
N2XS(FL)2Y 1x300 RM/35 64/110 kV | 144 | 0.06 | 0.144 | 0.588 | cs | 300 | 0.00393 | HV
15-AL1/3-ST1A 0.4 | 11 | 1.8769 | 0.35 | 0.105 | ol | 16 | 0.00403 | LV
24-AL1/4-ST1A 0.4 | 11.25 | 1.2012 | 0.335 | 0.14 | ol | 24 | 0.00403 | LV
48-AL1/8-ST1A 0.4 | 12.2 | 0.5939 | 0.3 | 0.21 | ol | 48 | 0.00403 | LV
94-AL1/15-ST1A 0.4 | 13.2 | 0.306 | 0.29 | 0.35 | ol | 94 | 0.00403 | LV
34-AL1/6-ST1A 10.0 | 9.7 | 0.8342 | 0.36 | 0.17 | ol | 34 | 0.00403 | MV
48-AL1/8-ST1A 10.0 | 10.1 | 0.5939 | 0.35 | 0.21 | ol | 48 | 0.00403 | MV
70-AL1/11-ST1A 10.0 | 10.4 | 0.4132 | 0.339 | 0.29 | ol | 70 | 0.00403 | MV
94-AL1/15-ST1A 10.0 | 10.75 | 0.306 | 0.33 | 0.35 | ol | 94 | 0.00403 | MV
122-AL1/20-ST1A 10.0 | 11.1 | 0.2376 | 0.323 | 0.41 | ol | 122 | 0.00403 | MV
149-AL1/24-ST1A 10.0 | 11.25 | 0.194 | 0.315 | 0.47 | ol | 149 | 0.00403 | MV
34-AL1/6-ST1A 20.0 | 9.15 | 0.8342 | 0.382 | 0.17 | ol | 34 | 0.00403 | MV
48-AL1/8-ST1A 20.0 | 9.5 | 0.5939 | 0.372 | 0.21 | ol | 48 | 0.00403 | MV
70-AL1/11-ST1A 20.0 | 9.7 | 0.4132 | 0.36 | 0.29 | ol | 70 | 0.00403 | MV
94-AL1/15-ST1A 20.0 | 10 | 0.306 | 0.35 | 0.35 | ol | 94 | 0.00403 | MV
122-AL1/20-ST1A 20.0 | 10.3 | 0.2376 | 0.344 | 0.41 | ol | 122 | 0.00403 | MV
149-AL1/24-ST1A 20.0 | 10.5 | 0.194 | 0.337 | 0.47 | ol | 149 | 0.00403 | MV
184-AL1/30-ST1A 20.0 | 10.75 | 0.1571 | 0.33 | 0.535 | ol | 184 | 0.00403 | MV
243-AL1/39-ST1A 20.0 | 11 | 0.1188 | 0.32 | 0.645 | ol | 243 | 0.00403 | MV
48-AL1/8-ST1A 110.0 | 8 | 0.5939 | 0.46 | 0.21 | ol | 48 | 0.00403 | HV
70-AL1/11-ST1A 110.0 | 8.4 | 0.4132 | 0.45 | 0.29 | ol | 70 | 0.00403 | HV
94-AL1/15-ST1A 110.0 | 8.65 | 0.306 | 0.44 | 0.35 | ol | 94 | 0.00403 | HV
122-AL1/20-ST1A 110.0 | 8.5 | 0.2376 | 0.43 | 0.41 | ol | 122 | 0.00403 | HV
149-AL1/24-ST1A 110.0 | 8.75 | 0.194 | 0.41 | 0.47 | ol | 149 | 0.00403 | HV
184-AL1/30-ST1A 110.0 | 8.8 | 0.1571 | 0.4 | 0.535 | ol | 184 | 0.00403 | HV
243-AL1/39-ST1A 110.0 | 9 | 0.1188 | 0.39 | 0.645 | ol | 243 | 0.00403 | HV
305-AL1/39-ST1A 110.0 | 9.2 | 0.0949 | 0.38 | 0.74 | ol | 305 | 0.00403 | HV
490-AL1/64-ST1A 110.0 | 9.75 | 0.059 | 0.37 | 0.96 | ol | 490 | 0.00403 | HV
679-AL1/86-ST1A 110.0 | 9.95 | 0.042 | 0.36 | 1.15 | ol | 679 | 0.00403 | HV
490-AL1/64-ST1A 220.0 | 10 | 0.059 | 0.285 | 0.96 | ol | 490 | 0.00403 | HV
679-AL1/86-ST1A 220.0 | 11.7 | 0.042 | 0.275 | 1.15 | ol | 679 | 0.00403 | HV
490-AL1/64-ST1A 380.0 | 11 | 0.059 | 0.253 | 0.96 | ol | 490 | 0.00403 | HV
679-AL1/86-ST1A 380.0 | 14.6 | 0.042 | 0.25 | 1.15 | ol | 679 | 0.00403 | HV

## trafo_std_types
| i0_percent | pfe_kw | vkr_percent | sn_mva | vn_lv_kv | vn_hv_kv | vk_percent | shift_degree | vector_group | tap_side | tap_neutral | tap_min | tap_max | tap_step_degree | tap_step_percent | tap_phase_shifter
160 MVA 380/110 kV | 0.06 | 60 | 0.25 | 160 | 110 | 380 | 12.2 | 0 | Yy0 | hv | 0 | -9 | 9 | 0 | 1.5 | FALSE
100 MVA 220/110 kV | 0.06 | 55 | 0.26 | 100 | 110 | 220 | 12 | 0 | Yy0 | hv | 0 | -9 | 9 | 0 | 1.5 | FALSE
63 MVA 110/20 kV | 0.04 | 22 | 0.32 | 63 | 20 | 110 | 18 | 150 | YNd5 | hv | 0 | -9 | 9 | 0 | 1.5 | FALSE
40 MVA 110/20 kV | 0.05 | 18 | 0.34 | 40 | 20 | 110 | 16.2 | 150 | YNd5 | hv | 0 | -9 | 9 | 0 | 1.5 | FALSE
25 MVA 110/20 kV | 0.07 | 14 | 0.41 | 25 | 20 | 110 | 12 | 150 | YNd5 | hv | 0 | -9 | 9 | 0 | 1.5 | FALSE
63 MVA 110/10 kV | 0.04 | 22 | 0.32 | 63 | 10 | 110 | 18 | 150 | YNd5 | hv | 0 | -9 | 9 | 0 | 1.5 | FALSE
40 MVA 110/10 kV | 0.05 | 18 | 0.34 | 40 | 10 | 110 | 16.2 | 150 | YNd5 | hv | 0 | -9 | 9 | 0 | 1.5 | FALSE
25 MVA 110/10 kV | 0.07 | 14 | 0.41 | 25 | 10 | 110 | 12 | 150 | YNd5 | hv | 0 | -9 | 9 | 0 | 1.5 | FALSE
0.25 MVA 20/0.4 kV | 0.32 | 0.8 | 1.44 | 0.25 | 0.4 | 20 | 6 | 150 | Yzn5 | hv | 0 | -2 | 2 | 0 | 2.5 | FALSE
0.4 MVA 20/0.4 kV | 0.3375 | 1.35 | 1.425 | 0.4 | 0.4 | 20 | 6 | 150 | Dyn5 | hv | 0 | -2 | 2 | 0 | 2.5 | FALSE
0.63 MVA 20/0.4 kV | 0.2619 | 1.65 | 1.206 | 0.63 | 0.4 | 20 | 6 | 150 | Dyn5 | hv | 0 | -2 | 2 | 0 | 2.5 | FALSE
0.25 MVA 10/0.4 kV | 0.24 | 0.6 | 1.2 | 0.25 | 0.4 | 10 | 4 | 150 | Dyn5 | hv | 0 | -2 | 2 | 0 | 2.5 | FALSE
0.4 MVA 10/0.4 kV | 0.2375 | 0.95 | 1.325 | 0.4 | 0.4 | 10 | 4 | 150 | Dyn5 | hv | 0 | -2 | 2 | 0 | 2.5 | FALSE
0.63 MVA 10/0.4 kV | 0.1873 | 1.18 | 1.0794 | 0.63 | 0.4 | 10 | 4 | 150 | Dyn5 | hv | 0 | -2 | 2 | 0 | 2.5 | FALSE

## trafo3w_std_types
| sn_hv_mva | sn_mv_mva | sn_lv_mva | vn_hv_kv | vn_mv_kv | vn_lv_kv | vk_hv_percent | vk_mv_percent | vk_lv_percent | vkr_hv_percent | vkr_mv_percent | vkr_lv_percent | pfe_kw | i0_percent | shift_mv_degree | shift_lv_degree | vector_group | tap_side | tap_neutral | tap_min | tap_max | tap_step_percent
63/25/38 MVA 110/20/10 kV | 63 | 25 | 38 | 110 | 20 | 10 | 10.4 | 10.4 | 10.4 | 0.28 | 0.32 | 0.35 | 35 | 0.89 | 0 | 0 | YN0yn0yn0 | hv | 0 | -10 | 10 | 1.2
63/25/38 MVA 110/10/10 kV | 63 | 25 | 38 | 110 | 10 | 10 | 10.4 | 10.4 | 10.4 | 0.28 | 0.32 | 0.35 | 35 | 0.89 | 0 | 0 | YN0yn0yn0 | hv | 0 | -10 | 10 | 1.2

## fuse_std_types
| fuse_type | i_rated_a | t_avg | t_min | t_total | x_avg | x_min | x_total
HV 100A | HV 100A | 100 | 0 | [10.0, 3.64, 0.854, 0.281, 0.1, 0.0531, 0.022, 0.01] | [10.0, 4.267, 1.21, 0.403, 0.1, 0.058, 0.022, 0.01] | 0 | [300.0, 350.0, 450.0, 550.0, 700.0, 850.0, 1200.0, 1752.0] | [600.0, 700.0, 900.0, 1150.0, 1665.0, 2000.0, 3000.0, 4313.0]
HV 10A | HV 10A | 10 | 0 | [10.0, 1675.0, 0.344, 0.156, 0.1, 0.0417, 0.0171, 0.01] | [10.0, 1.3, 0.3, 0.155, 0.1, 0.0555, 0.023, 0.01] | 0 | [30.0, 32.0, 35.0, 37.0, 39.0, 50.0, 70.0, 88.0] | [60.0, 70.0, 80.0, 87.0, 94.0, 110.0, 150.0, 216.0]
HV 125A | HV 125A | 125 | 0 | [10.0, 1.82, 0.344, 0.1, 0.0467, 0.0269, 0.01] | [10.0, 2.478, 0.426, 0.1, 0.0427, 0.0211, 0.01] | 0 | [375.0, 500.0, 700.0, 925.0, 1200.0, 1500.0, 2341.0] | [750.0, 1000.0, 1500.0, 2200.0, 3000.0, 4000.0, 5765.0]
HV 160A | HV 160A | 160 | 0 | [10.0, 4.15, 1.03, 0.198, 0.1, 0.051, 0.0172, 0.01] | [10.0, 2.3, 0.734, 0.274, 0.1, 0.046, 0.0177, 0.01] | 0 | [480.0, 550.0, 700.0, 1000.0, 1260.0, 1600.0, 2500.0, 3227.0] | [960.0, 1300.0, 1700.0, 2200.0, 2996.0, 4000.0, 6000.0, 7946.0]
HV 16A | HV 16A | 16 | 0 | [10.0, 0.352, 0.164, 0.1, 0.0649, 0.0342, 0.01] | [10.0, 2.34, 0.722, 0.181, 0.1, 0.055, 0.0296, 0.01] | 0 | [48.0, 60.0, 65.0, 71.0, 80.0, 100.0, 162.0] | [96.0, 110.0, 125.0, 150.0, 168.0, 200.0, 250.0, 398.0]
HV 200A | HV 200A | 200 | 0 | [10.0, 4.267, 1.21, 0.403, 0.1, 0.058, 0.022, 0.01] | [10.0, 3.73, 1.654, 0.328, 0.1, 0.0531, 0.019, 0.01] | 0 | [600.0, 700.0, 900.0, 1150.0, 1665.0, 2000.0, 3000.0, 4313.0] | [1200.0, 1500.0, 1800.0, 2700.0, 3960.0, 5000.0, 7500.0, 10620.0]
HV 20A | HV 20A | 20 | 0 | [10.0, 1.3, 0.3, 0.155, 0.1, 0.0555, 0.023, 0.01] | [10.0, 1.3, 0.161, 0.1, 0.0611, 0.0399, 0.0141, 0.01] | 0 | [60.0, 70.0, 80.0, 87.0, 94.0, 110.0, 150.0, 216.0] | [120.0, 150.0, 200.0, 223.0, 260.0, 300.0, 450.0, 532.0]
HV 25A | HV 25A | 25 | 0 | [10.0, 2.512, 0.833, 0.299, 0.1, 0.0372, 0.0223, 0.01] | [10.0, 3.125, 0.597, 0.198, 0.1, 0.0378, 0.022, 0.01] | 0 | [75.0, 82.0, 90.0, 100.0, 124.0, 170.0, 200.0, 289.0] | [150.0, 170.0, 210.0, 250.0, 294.0, 400.0, 500.0, 711.0]
HV 31.5A | HV 31.5A | 31.5 | 0 | [10.0, 2.34, 0.722, 0.181, 0.1, 0.055, 0.0296, 0.01] | [10.0, 2.84, 0.368, 0.164, 0.1, 0.0621, 0.0378, 0.0195, 0.01] | 0 | [95.0, 110.0, 125.0, 150.0, 165.0, 200.0, 250.0, 390.0] | [189.0, 220.0, 300.0, 350.0, 393.0, 450.0, 530.0, 700.0, 960.0]
HV 40A | HV 40A | 40 | 0 | [10.0, 1.3, 0.161, 0.1, 0.0611, 0.0399, 0.0141, 0.01] | [10.0, 2.05, 0.369, 0.198, 0.1, 0.051, 0.0298, 0.01] | 0 | [120.0, 150.0, 200.0, 223.0, 260.0, 300.0, 450.0, 532.0] | [240.0, 300.0, 400.0, 450.0, 530.0, 650.0, 800.0, 1311.0]
HV 50A | HV 50A | 50 | 0 | [10.0, 3.215, 0.597, 0.198, 0.1, 0.0378, 0.022, 0.01] | [10.0, 3.64, 0.854, 0.281, 0.1, 0.0531, 0.022, 0.01] | 0 | [150.0, 170.0, 210.0, 250.0, 294.0, 400.0, 500.0, 711.0] | [300.0, 350.0, 450.0, 550.0, 700.0, 850.0, 1200.0, 1752.0]
HV 6.3A | HV 6.3A | 6.3 | 0 | [10.0, 1.39, 0.344, 0.168, 0.1, 0.056, 0.0263, 0.01] | [10.0, 1.711, 0.516, 0.198, 0.1, 0.0634, 0.0303, 0.01] | 0 | [19.0, 19.5, 20.4, 20.8, 22.0, 25.0, 32.0, 48.0] | [38.0, 40.0, 43.0, 48.0, 53.0, 60.0, 75.0, 118.0]
HV 63A | HV 63A | 63 | 0 | [10.0, 2.84, 0.368, 0.164, 0.1, 0.0621, 0.0378, 0.0195, 0.01] | [10.0, 1.82, 0.344, 0.1, 0.0467, 0.0269, 0.01] | 0 | [189.0, 220.0, 300.0, 350.0, 393.0, 450.0, 530.0, 700.0, 961.0] | [378.0, 500.0, 700.0, 934.0, 1200.0, 1500.0, 2366.0]
HV 80A | HV 80A | 80 | 0 | [10.0, 2.05, 0.369, 0.198, 0.1, 0.051, 0.0298, 0.01] | [10.0, 4.15, 1.03, 0.198, 0.1, 0.051, 0.0172, 0.01] | 0 | [240.0, 300.0, 400.0, 450.0, 530.0, 650.0, 800.0, 1311.0] | [480.0, 550.0, 700.0, 1000.0, 1260.0, 1600.0, 2500.0, 3227.0]
Siemens NH-1-100 | Siemens NH-1-100 | 100 | [5400.0, 2000.0, 400.0, 20.0, 1.0, 0.2, 0.012, 0.004] | 0 | 0 | [150.0, 190.0, 250.0, 430.0, 900.0, 1250.0, 2700.0, 3600.0] | 0 | 0
Siemens NH-1-125 | Siemens NH-1-125 | 125 | [4800.0, 120.0, 7.0, 0.1, 0.004] | 0 | 0 | [180.0, 400.0, 740.0, 2000.0, 4250.0] | 0 | 0
Siemens NH-1-16 | Siemens NH-1-16 | 16 | [4000.0, 400.0, 2.0, 0.1, 0.04, 0.01] | 0 | 0 | [26.0, 35.0, 75.0, 150.0, 200.0, 300.0] | 0 | 0
Siemens NH-1-160 | Siemens NH-1-160 | 160 | [4800.0, 120.0, 7.0, 0.1, 0.004] | 0 | 0 | [210.0, 500.0, 900.0, 2300.0, 5000.0] | 0 | 0
Siemens NH-1-25 | Siemens NH-1-25 | 25 | [4000.0, 1000.0, 10.0, 0.2, 0.02, 0.01] | 0 | 0 | [40.0, 50.0, 100.0, 210.0, 400.0, 500.0] | 0 | 0
Siemens NH-1-50 | Siemens NH-1-50 | 50 | [4000.0, 40.0, 4.0, 1.0, 0.02, 0.01] | 0 | 0 | [86.0, 200.0, 300.0, 400.0, 1000.0, 1280.0] | 0 | 0
Siemens NH-1-63 | Siemens NH-1-63 | 63 | [4000.0, 100.0, 10.0, 2.0, 0.04, 0.01] | 0 | 0 | [100.0, 200.0, 300.0, 400.0, 1000.0, 1500.0] | 0 | 0
Siemens NH-1-80 | Siemens NH-1-80 | 80 | [4800.0, 120.0, 7.0, 0.1, 0.01] | 0 | 0 | [150.58, 250.0, 450.0, 1150.0, 2470.0] | 0 | 0
Siemens NH-2-1000 | Siemens NH-2-1000 | 1000 | [4800.0, 120.0, 7.0, 0.1, 0.004] | 0 | 0 | [1900.0, 3500.0, 8400.0, 24000.0, 52000.0] | 0 | 0
Siemens NH-2-200 | Siemens NH-2-200 | 200 | [4800.0, 120.0, 7.0, 0.1, 0.004] | 0 | 0 | [280.0, 650.0, 1200.0, 3000.0, 7000.0] | 0 | 0
Siemens NH-2-224 | Siemens NH-2-224 | 224 | [4800.0, 120.0, 7.0, 0.2, 0.04, 0.004] | 0 | 0 | [400.0, 750.0, 1453.0, 3025.0, 4315.0, 7600.0] | 0 | 0
Siemens NH-2-250 | Siemens NH-2-250 | 250 | [4800.0, 120.0, 7.0, 0.1, 0.004] | 0 | 0 | [450.0, 800.0, 1650.0, 4000.0, 8500.0] | 0 | 0
Siemens NH-2-315 | Siemens NH-2-315 | 315 | [4800.0, 120.0, 7.0, 0.1, 0.004] | 0 | 0 | [550.0, 920.0, 1900.0, 5000.0, 11000.0] | 0 | 0
Siemens NH-2-355 | Siemens NH-2-355 | 355 | [4800.0, 120.0, 6.0, 0.1, 0.004] | 0 | 0 | [650.0, 1116.27, 2350.0, 5840.0, 12790.0] | 0 | 0
Siemens NH-2-400 | Siemens NH-2-400 | 400 | [4800.0, 120.0, 7.0, 0.1, 0.004] | 0 | 0 | [720.0, 1350.0, 2800.0, 6500.0, 15000.0] | 0 | 0
Siemens NH-2-425 | Siemens NH-2-425 | 425 | [4800.0, 120.0, 7.0, 0.1, 0.004] | 0 | 0 | [850.0, 1500.0, 3050.0, 7500.0, 16500.0] | 0 | 0
Siemens NH-2-630 | Siemens NH-2-630 | 630 | [4800.0, 120.0, 7.0, 0.1, 0.004] | 0 | 0 | [1200.0, 2000.0, 4800.0, 12000.0, 26000.0] | 0 | 0

## dtypes
| element | column | dtype
0 | bus | name | object
1 | bus | vn_kv | float64
2 | bus | type | object
3 | bus | zone | object
4 | bus | in_service | bool
5 | load | name | object
6 | load | bus | uint32
7 | load | p_mw | float64
8 | load | q_mvar | float64
9 | load | const_z_percent | float64
10 | load | const_i_percent | float64
11 | load | sn_mva | float64
12 | load | scaling | float64
13 | load | in_service | bool
14 | load | type | object
15 | ext_grid | name | object
16 | ext_grid | bus | uint32
17 | ext_grid | vm_pu | float64
18 | ext_grid | va_degree | float64
19 | ext_grid | slack_weight | float64
20 | ext_grid | in_service | bool
21 | line | name | object
22 | line | std_type | object
23 | line | from_bus | uint32
24 | line | to_bus | uint32
25 | line | length_km | float64
26 | line | r_ohm_per_km | float64
27 | line | x_ohm_per_km | float64
28 | line | c_nf_per_km | float64
29 | line | g_us_per_km | float64
30 | line | max_i_ka | float64
31 | line | df | float64
32 | line | parallel | uint32
33 | line | type | object
34 | line | in_service | bool
35 | trafo | name | object
36 | trafo | std_type | object
37 | trafo | hv_bus | uint32
38 | trafo | lv_bus | uint32
39 | trafo | sn_mva | float64
40 | trafo | vn_hv_kv | float64
41 | trafo | vn_lv_kv | float64
42 | trafo | vk_percent | float64
43 | trafo | vkr_percent | float64
44 | trafo | pfe_kw | float64
45 | trafo | i0_percent | float64
46 | trafo | shift_degree | float64
47 | trafo | tap_side | object
48 | trafo | tap_neutral | int32
49 | trafo | tap_min | int32
50 | trafo | tap_max | int32
51 | trafo | tap_step_percent | float64
52 | trafo | tap_step_degree | float64
53 | trafo | tap_pos | int32
54 | trafo | tap_phase_shifter | bool
55 | trafo | parallel | uint32
56 | trafo | df | float64
57 | trafo | in_service | bool
58 | line_geodata | coords | object
59 | bus_geodata | x | float64
60 | bus_geodata | y | float64
61 | bus_geodata | coords | object

## parameters
| version | format_version | converged | OPF_converged | name | f_hz | sn_mva
0 | 2.14.6 | 2.14.0 | FALSE | FALSE |  | 50 | 1