## bus
| name | vn_kv | type | zone | in_service
0 | bus_LV_750-4_0_2_node_0 | 0.4 | n |  | TRUE
1 | bus_LV_750-4_0_2_node_1 | 0.4 | n |  | TRUE
2 | bus_LV_750-4_0_2_node_3 | 0.4 | n |  | TRUE
3 | bus_LV_750-4_0_2_node_4 | 0.4 | n |  | TRUE
4 | bus_LV_750-4_0_2_node_29 | 0.4 | n |  | TRUE
5 | bus_LV_750-4_0_2_node_112 | 0.4 | n |  | TRUE
6 | bus_LV_750-4_0_2_node_158 | 0.4 | n |  | TRUE
7 | bus_LV_750-4_0_2_node_27 | 0.4 | n |  | TRUE
8 | bus_LV_750-4_0_2_node_113 | 0.4 | n |  | TRUE
9 | bus_LV_750-4_0_2_node_106 | 0.4 | n |  | TRUE
10 | bus_LV_750-4_0_2_node_83 | 0.4 | n |  | TRUE
11 | bus_LV_750-4_0_2_node_5 | 0.4 | n |  | TRUE
12 | bus_LV_750-4_0_2_node_6 | 0.4 | n |  | TRUE
13 | bus_LV_750-4_0_2_node_7 | 0.4 | n |  | TRUE
14 | bus_LV_750-4_0_2_node_8 | 0.4 | n |  | TRUE
15 | bus_LV_750-4_0_2_node_9 | 0.4 | n |  | TRUE
16 | bus_LV_750-4_0_2_node_33 | 0.4 | n |  | TRUE
17 | bus_LV_750-4_0_2_node_11 | 0.4 | n |  | TRUE
18 | bus_LV_750-4_0_2_node_35 | 0.4 | n |  | TRUE
19 | bus_LV_750-4_0_2_node_16 | 0.4 | n |  | TRUE
20 | bus_LV_750-4_0_2_node_44 | 0.4 | n |  | TRUE
21 | bus_LV_750-4_0_2_node_13 | 0.4 | n |  | TRUE
22 | bus_LV_750-4_0_2_node_14 | 0.4 | n |  | TRUE
23 | bus_LV_750-4_0_2_node_15 | 0.4 | n |  | TRUE
24 | bus_LV_750-4_0_2_node_17 | 0.4 | n |  | TRUE
25 | bus_LV_750-4_0_2_node_130 | 0.4 | n |  | TRUE
26 | bus_LV_750-4_0_2_node_30 | 0.4 | n |  | TRUE
27 | bus_LV_750-4_0_2_node_34 | 0.4 | n |  | TRUE
28 | bus_LV_750-4_0_2_node_32 | 0.4 | n |  | TRUE
29 | bus_LV_750-4_0_2_node_141 | 0.4 | n |  | TRUE
30 | bus_LV_750-4_0_2_node_28 | 0.4 | n |  | TRUE
31 | bus_LV_750-4_0_2_node_20 | 0.4 | n |  | TRUE
32 | bus_LV_750-4_0_2_node_22 | 0.4 | n |  | TRUE
33 | bus_LV_750-4_0_2_node_31 | 0.4 | n |  | TRUE
34 | bus_LV_750-4_0_2_node_25 | 0.4 | n |  | TRUE
35 | bus_LV_750-4_0_2_node_38 | 0.4 | n |  | TRUE
36 | bus_LV_750-4_0_2_node_36 | 0.4 | n |  | TRUE
37 | bus_LV_750-4_0_2_node_143 | 0.4 | n |  | TRUE
38 | bus_LV_750-4_0_2_node_37 | 0.4 | n |  | TRUE
39 | bus_LV_750-4_0_2_node_39 | 0.4 | n |  | TRUE
40 | bus_LV_750-4_0_2_node_142 | 0.4 | n |  | TRUE
41 | bus_LV_750-4_0_2_node_50 | 0.4 | n |  | TRUE
42 | bus_LV_750-4_0_2_node_51 | 0.4 | n |  | TRUE
43 | bus_LV_750-4_0_2_node_52 | 0.4 | n |  | TRUE
44 | bus_LV_750-4_0_2_node_53 | 0.4 | n |  | TRUE
45 | bus_LV_750-4_0_2_node_54 | 0.4 | n |  | TRUE
46 | bus_LV_750-4_0_2_node_118 | 0.4 | n |  | TRUE
47 | bus_LV_750-4_0_2_node_127 | 0.4 | n |  | TRUE
48 | bus_LV_750-4_0_2_node_117 | 0.4 | n |  | TRUE
49 | bus_LV_750-4_0_2_node_104 | 0.4 | n |  | TRUE
50 | bus_LV_750-4_0_2_node_86 | 0.4 | n |  | TRUE
51 | bus_LV_750-4_0_2_node_128 | 0.4 | n |  | TRUE
52 | bus_LV_750-4_0_2_node_105 | 0.4 | n |  | TRUE
53 | bus_LV_750-4_0_2_node_119 | 0.4 | n |  | TRUE
54 | bus_LV_750-4_0_2_node_87 | 0.4 | n |  | TRUE
55 | bus_LV_750-4_0_2_node_78 | 0.4 | n |  | TRUE
56 | bus_LV_750-4_0_2_node_79 | 0.4 | n |  | TRUE
57 | bus_LV_750-4_0_2_node_80 | 0.4 | n |  | TRUE
58 | bus_LV_750-4_0_2_node_81 | 0.4 | n |  | TRUE
59 | bus_LV_750-4_0_2_node_82 | 0.4 | n |  | TRUE
60 | bus_LV_750-4_0_2_node_98 | 0.4 | n |  | TRUE
61 | bus_LV_750-4_0_2_node_159 | 0.4 | n |  | TRUE
62 | bus_LV_750-4_0_2_node_88 | 0.4 | n |  | TRUE
63 | bus_LV_750-4_0_2_node_90 | 0.4 | n |  | TRUE
64 | bus_LV_750-4_0_2_node_91 | 0.4 | n |  | TRUE
65 | bus_LV_750-4_0_2_node_94 | 0.4 | n |  | TRUE
66 | bus_LV_750-4_0_2_node_107 | 0.4 | n |  | TRUE
67 | bus_LV_750-4_0_2_node_114 | 0.4 | n |  | TRUE
68 | bus_LV_750-4_0_2_node_115 | 0.4 | n |  | TRUE
69 | bus_LV_750-4_0_2_node_132 | 0.4 | n |  | TRUE
70 | bus_LV_750-4_0_2_node_116 | 0.4 | n |  | TRUE
71 | bus_LV_750-4_0_2_node_164 | 0.4 | n |  | TRUE
72 | bus_LV_750-4_0_2_node_166 | 0.4 | n |  | TRUE
73 | bus_LV_750-4_0_2_node_125 | 0.4 | n |  | TRUE
74 | bus_LV_750-4_0_2_node_126 | 0.4 | n |  | TRUE
75 | bus_LV_750-4_0_2_node_129 | 0.4 | n |  | TRUE
76 | bus_LV_750-4_0_2_node_140 | 0.4 | n |  | TRUE
77 | bus_LV_750-4_0_2_node_133 | 0.4 | n |  | TRUE
78 | bus_LV_750-4_0_2_node_134 | 0.4 | n |  | TRUE
79 | bus_LV_750-4_0_2_node_135 | 0.4 | n |  | TRUE
80 | bus_LV_750-4_0_2_node_136 | 0.4 | n |  | TRUE
81 | bus_LV_750-4_0_2_node_137 | 0.4 | n |  | TRUE
82 | bus_LV_750-4_0_2_node_138 | 0.4 | n |  | TRUE
83 | bus_LV_750-4_0_2_node_139 | 0.4 | n |  | TRUE
84 | bus_MV_325_1_node_100 | 20 | n |  | TRUE

## load
| name | bus | p_mw | q_mvar | const_z_percent | const_i_percent | sn_mva | scaling | in_service | type
0 | LV_750-4_0_2_load_0 | 0 | 0.030137 | 0.007553 | 0 | 0 |  | 1 | TRUE | wye
1 | LV_750-4_0_2_load_29 | 4 | 0.0023862 | 0.00059803 | 0 | 0 |  | 1 | TRUE | wye
2 | LV_750-4_0_2_load_158 | 6 | 0.0018936 | 0.00047457 | 0 | 0 |  | 1 | TRUE | wye
3 | LV_750-4_0_2_load_27 | 7 | 0.0056756 | 0.0014224 | 0 | 0 |  | 1 | TRUE | wye
4 | LV_750-4_0_2_load_113 | 8 | 0.0028507 | 0.00071445 | 0 | 0 |  | 1 | TRUE | wye
5 | LV_750-4_0_2_load_106 | 9 | 0.0012393 | 0.0003106 | 0 | 0 |  | 1 | TRUE | wye
6 | LV_750-4_0_2_load_5 | 11 | 0.0010923 | 0.00027376 | 0 | 0 |  | 1 | TRUE | wye
7 | LV_750-4_0_2_load_6 | 12 | 0.0016597 | 0.00041596 | 0 | 0 |  | 1 | TRUE | wye
8 | LV_750-4_0_2_load_7 | 13 | 0.0021811 | 0.00054664 | 0 | 0 |  | 1 | TRUE | wye
9 | LV_750-4_0_2_load_9 | 15 | 0.0011613 | 0.00029105 | 0 | 0 |  | 1 | TRUE | wye
10 | LV_750-4_0_2_load_11 | 17 | 0.0013525 | 0.00033896 | 0 | 0 |  | 1 | TRUE | wye
11 | LV_750-4_0_2_load_35 | 18 | 0.0027085 | 0.00067881 | 0 | 0 |  | 1 | TRUE | wye
12 | LV_750-4_0_2_load_13 | 21 | 0.0023303 | 0.00058402 | 0 | 0 |  | 1 | TRUE | wye
13 | LV_750-4_0_2_load_14 | 22 | 0.0010627 | 0.00026634 | 0 | 0 |  | 1 | TRUE | wye
14 | LV_750-4_0_2_load_30 | 26 | 0.002512 | 0.00062957 | 0 | 0 |  | 1 | TRUE | wye
15 | LV_750-4_0_2_load_32 | 28 | 0.0040243 | 0.0010086 | 0 | 0 |  | 1 | TRUE | wye
16 | LV_750-4_0_2_load_141 | 29 | 0.0025308 | 0.00063428 | 0 | 0 |  | 1 | TRUE | wye
17 | LV_750-4_0_2_load_28 | 30 | 0.0013878 | 0.00034782 | 0 | 0 |  | 1 | TRUE | wye
18 | LV_750-4_0_2_load_20 | 31 | 0.0033818 | 0.00084756 | 0 | 0 |  | 1 | TRUE | wye
19 | LV_750-4_0_2_load_22 | 32 | 0.0027701 | 0.00069424 | 0 | 0 |  | 1 | TRUE | wye
20 | LV_750-4_0_2_load_31 | 33 | 0.004017 | 0.0010068 | 0 | 0 |  | 1 | TRUE | wye
21 | LV_750-4_0_2_load_25 | 34 | 0.0065326 | 0.0016372 | 0 | 0 |  | 1 | TRUE | wye
22 | LV_750-4_0_2_load_38 | 35 | 0.00062384 | 0.00015635 | 0 | 0 |  | 1 | TRUE | wye
23 | LV_750-4_0_2_load_36 | 36 | 0.003348 | 0.0008391 | 0 | 0 |  | 1 | TRUE | wye
24 | LV_750-4_0_2_load_37 | 38 | 0.0071745 | 0.0017981 | 0 | 0 |  | 1 | TRUE | wye
25 | LV_750-4_0_2_load_142 | 40 | 0.0094937 | 0.0023794 | 0 | 0 |  | 1 | TRUE | wye
26 | LV_750-4_0_2_load_50 | 41 | 0.0015702 | 0.00039352 | 0 | 0 |  | 1 | TRUE | wye
27 | LV_750-4_0_2_load_51 | 42 | 0.0015243 | 0.00038203 | 0 | 0 |  | 1 | TRUE | wye
28 | LV_750-4_0_2_load_52 | 43 | 0.003051 | 0.00076466 | 0 | 0 |  | 1 | TRUE | wye
29 | LV_750-4_0_2_load_53 | 44 | 0.0016862 | 0.0004226 | 0 | 0 |  | 1 | TRUE | wye
30 | LV_750-4_0_2_load_54 | 45 | 0.0052697 | 0.0013207 | 0 | 0 |  | 1 | TRUE | wye
31 | LV_750-4_0_2_load_118 | 46 | 0.0013433 | 0.00033666 | 0 | 0 |  | 1 | TRUE | wye
32 | LV_750-4_0_2_load_127 | 47 | 0.0010232 | 0.00025643 | 0 | 0 |  | 1 | TRUE | wye
33 | LV_750-4_0_2_load_104 | 49 | 0.0069716 | 0.0017472 | 0 | 0 |  | 1 | TRUE | wye
34 | LV_750-4_0_2_load_86 | 50 | 0.002737 | 0.00068595 | 0 | 0 |  | 1 | TRUE | wye
35 | LV_750-4_0_2_load_128 | 51 | 0.0013332 | 0.00033414 | 0 | 0 |  | 1 | TRUE | wye
36 | LV_750-4_0_2_load_119 | 53 | 0.0019393 | 0.00048604 | 0 | 0 |  | 1 | TRUE | wye
37 | LV_750-4_0_2_load_87 | 54 | 0.0019368 | 0.00048541 | 0 | 0 |  | 1 | TRUE | wye
38 | LV_750-4_0_2_load_78 | 55 | 0.0019075 | 0.00047807 | 0 | 0 |  | 1 | TRUE | wye
39 | LV_750-4_0_2_load_79 | 56 | 0.0013038 | 0.00032677 | 0 | 0 |  | 1 | TRUE | wye
40 | LV_750-4_0_2_load_81 | 58 | 0.0018997 | 0.00047611 | 0 | 0 |  | 1 | TRUE | wye
41 | LV_750-4_0_2_load_82 | 59 | 0.0045081 | 0.0011298 | 0 | 0 |  | 1 | TRUE | wye
42 | LV_750-4_0_2_load_98 | 60 | 0.0014376 | 0.00036029 | 0 | 0 |  | 1 | TRUE | wye
43 | LV_750-4_0_2_load_159 | 61 | 0.0021287 | 0.00053349 | 0 | 0 |  | 1 | TRUE | wye
44 | LV_750-4_0_2_load_88 | 62 | 0.0033892 | 0.00084942 | 0 | 0 |  | 1 | TRUE | wye
45 | LV_750-4_0_2_load_90 | 63 | 0.0011406 | 0.00028587 | 0 | 0 |  | 1 | TRUE | wye
46 | LV_750-4_0_2_load_91 | 64 | 0.0045435 | 0.0011387 | 0 | 0 |  | 1 | TRUE | wye
47 | LV_750-4_0_2_load_94 | 65 | 0.0028389 | 0.00071149 | 0 | 0 |  | 1 | TRUE | wye
48 | LV_750-4_0_2_load_107 | 66 | 0.0022555 | 0.00056527 | 0 | 0 |  | 1 | TRUE | wye
49 | LV_750-4_0_2_load_132 | 69 | 0.0013896 | 0.00034827 | 0 | 0 |  | 1 | TRUE | wye
50 | LV_750-4_0_2_load_116 | 70 | 0.0027222 | 0.00068226 | 0 | 0 |  | 1 | TRUE | wye
51 | LV_750-4_0_2_load_164 | 71 | 0.0010779 | 0.00027015 | 0 | 0 |  | 1 | TRUE | wye
52 | LV_750-4_0_2_load_166 | 72 | 0.0009408 | 0.00023579 | 0 | 0 |  | 1 | TRUE | wye
53 | LV_750-4_0_2_load_125 | 73 | 0.00076698 | 0.00019222 | 0 | 0 |  | 1 | TRUE | wye
54 | LV_750-4_0_2_load_126 | 74 | 0.0013757 | 0.00034479 | 0 | 0 |  | 1 | TRUE | wye
55 | LV_750-4_0_2_load_129 | 75 | 0.0012029 | 0.00030146 | 0 | 0 |  | 1 | TRUE | wye
56 | LV_750-4_0_2_load_140 | 76 | 0.001959 | 0.00049098 | 0 | 0 |  | 1 | TRUE | wye
57 | LV_750-4_0_2_load_133 | 77 | 0.0030428 | 0.00076261 | 0 | 0 |  | 1 | TRUE | wye
58 | LV_750-4_0_2_load_134 | 78 | 0.0021062 | 0.00052786 | 0 | 0 |  | 1 | TRUE | wye
59 | LV_750-4_0_2_load_135 | 79 | 0.0021007 | 0.00052647 | 0 | 0 |  | 1 | TRUE | wye
60 | LV_750-4_0_2_load_136 | 80 | 0.0021951 | 0.00055014 | 0 | 0 |  | 1 | TRUE | wye
61 | LV_750-4_0_2_load_137 | 81 | 0.0024842 | 0.00062261 | 0 | 0 |  | 1 | TRUE | wye
62 | LV_750-4_0_2_load_138 | 82 | 0.0021231 | 0.0005321 | 0 | 0 |  | 1 | TRUE | wye
63 | LV_750-4_0_2_load_139 | 83 | 0.0019796 | 0.00049614 | 0 | 0 |  | 1 | TRUE | wye

## ext_grid
| name | bus | vm_pu | va_degree | slack_weight | in_service
0 |  | 77 | 1 | 0 | 1 | TRUE

## line
| name | std_type | from_bus | to_bus | length_km | r_ohm_per_km | x_ohm_per_km | c_nf_per_km | g_us_per_km | max_i_ka | df | parallel | type | in_service
0 | LV_750-4_0_2_line_0 |  | 0 | 1 | 0.030259 | 0.125 | 0.08 | 261 | 0 | 0.364 | 1 | 1 | cs | TRUE
1 | LV_750-4_0_2_line_1 |  | 1 | 2 | 0.084809 | 0.125 | 0.08 | 261 | 0 | 0.364 | 1 | 2 | cs | TRUE
2 | LV_750-4_0_2_line_2 |  | 1 | 3 | 0.071241 | 0.125 | 0.08 | 261 | 0 | 0.364 | 1 | 2 | cs | TRUE
3 | LV_750-4_0_2_line_3 |  | 2 | 4 | 0.060746 | 0.125 | 0.08 | 261 | 0 | 0.364 | 1 | 2 | cs | TRUE
4 | LV_750-4_0_2_line_4 |  | 3 | 5 | 0.037394 | 0.125 | 0.08 | 261 | 0 | 0.364 | 1 | 2 | cs | TRUE
5 | LV_750-4_0_2_line_5 |  | 3 | 6 | 0.048508 | 0.125 | 0.08 | 261 | 0 | 0.364 | 1 | 1 | cs | TRUE
6 | LV_750-4_0_2_line_6 |  | 4 | 7 | 0.035511 | 0.125 | 0.08 | 261 | 0 | 0.364 | 1 | 2 | cs | TRUE
7 | LV_750-4_0_2_line_7 |  | 5 | 8 | 0.015215 | 0.125 | 0.08 | 261 | 0 | 0.364 | 1 | 1 | cs | TRUE
8 | LV_750-4_0_2_line_8 |  | 5 | 9 | 0.032536 | 0.125 | 0.08 | 261 | 0 | 0.364 | 1 | 2 | cs | TRUE
9 | LV_750-4_0_2_line_9 |  | 6 | 10 | 0.018973 | 0.125 | 0.08 | 261 | 0 | 0.364 | 1 | 1 | cs | TRUE
10 | LV_750-4_0_2_line_10 |  | 7 | 30 | 0.03411 | 0.125 | 0.08 | 261 | 0 | 0.364 | 1 | 2 | cs | TRUE
11 | LV_750-4_0_2_line_11 |  | 8 | 69 | 0.024344 | 0.125 | 0.08 | 261 | 0 | 0.364 | 1 | 1 | cs | TRUE
12 | LV_750-4_0_2_line_12 |  | 9 | 52 | 0.026304 | 0.125 | 0.08 | 261 | 0 | 0.364 | 1 | 2 | cs | TRUE
13 | LV_750-4_0_2_line_13 |  | 10 | 61 | 0.040446 | 0.125 | 0.08 | 261 | 0 | 0.364 | 1 | 1 | cs | TRUE
14 | LV_750-4_0_2_line_14 |  | 10 | 57 | 0.031145 | 0.125 | 0.08 | 261 | 0 | 0.364 | 1 | 1 | cs | TRUE
15 | LV_750-4_0_2_line_15 |  | 11 | 12 | 0.013745 | 0.125 | 0.08 | 261 | 0 | 0.364 | 1 | 1 | cs | TRUE
16 | LV_750-4_0_2_line_16 |  | 11 | 13 | 0.010975 | 0.125 | 0.08 | 261 | 0 | 0.364 | 1 | 1 | cs | TRUE
17 | LV_750-4_0_2_line_17 |  | 12 | 14 | 0.0031781 | 0.125 | 0.08 | 261 | 0 | 0.364 | 1 | 1 | cs | TRUE
18 | LV_750-4_0_2_line_18 |  | 13 | 15 | 0.034786 | 0.125 | 0.08 | 261 | 0 | 0.364 | 1 | 1 | cs | TRUE
19 | LV_750-4_0_2_line_19 |  | 14 | 16 | 0.013814 | 0.125 | 0.08 | 261 | 0 | 0.364 | 1 | 1 | cs | TRUE
20 | LV_750-4_0_2_line_20 |  | 14 | 17 | 0.012377 | 0.125 | 0.08 | 261 | 0 | 0.364 | 1 | 1 | cs | TRUE
21 | LV_750-4_0_2_line_21 |  | 15 | 18 | 0.081432 | 0.125 | 0.08 | 261 | 0 | 0.364 | 1 | 1 | cs | TRUE
22 | LV_750-4_0_2_line_22 |  | 16 | 19 | 0.013741 | 0.125 | 0.08 | 261 | 0 | 0.364 | 1 | 1 | cs | TRUE
23 | LV_750-4_0_2_line_23 |  | 18 | 20 | 0.0070658 | 0.125 | 0.08 | 261 | 0 | 0.364 | 1 | 1 | cs | TRUE
24 | LV_750-4_0_2_line_24 |  | 19 | 22 | 0.026168 | 0.125 | 0.08 | 261 | 0 | 0.364 | 1 | 1 | cs | TRUE
25 | LV_750-4_0_2_line_25 |  | 20 | 37 | 0.026828 | 0.125 | 0.08 | 261 | 0 | 0.364 | 1 | 1 | cs | TRUE
26 | LV_750-4_0_2_line_26 |  | 21 | 22 | 0.0049532 | 0.125 | 0.08 | 261 | 0 | 0.364 | 1 | 1 | cs | TRUE
27 | LV_750-4_0_2_line_27 |  | 21 | 23 | 0.018372 | 0.125 | 0.08 | 261 | 0 | 0.364 | 1 | 1 | cs | TRUE
28 | LV_750-4_0_2_line_28 |  | 23 | 24 | 0.031451 | 0.125 | 0.08 | 261 | 0 | 0.364 | 1 | 1 | cs | TRUE
29 | LV_750-4_0_2_line_29 |  | 24 | 25 | 0.020078 | 0.125 | 0.08 | 261 | 0 | 0.364 | 1 | 2 | cs | TRUE
30 | LV_750-4_0_2_line_30 |  | 24 | 26 | 0.0051725 | 0.125 | 0.08 | 261 | 0 | 0.364 | 1 | 2 | cs | TRUE
31 | LV_750-4_0_2_line_31 |  | 25 | 29 | 0.013575 | 0.125 | 0.08 | 261 | 0 | 0.364 | 1 | 2 | cs | TRUE
32 | LV_750-4_0_2_line_32 |  | 25 | 27 | 0.029097 | 0.125 | 0.08 | 261 | 0 | 0.364 | 1 | 1 | cs | TRUE
33 | LV_750-4_0_2_line_33 |  | 26 | 30 | 0.010349 | 0.125 | 0.08 | 261 | 0 | 0.364 | 1 | 2 | cs | TRUE
34 | LV_750-4_0_2_line_34 |  | 27 | 28 | 0.049377 | 0.125 | 0.08 | 261 | 0 | 0.364 | 1 | 1 | cs | TRUE
35 | LV_750-4_0_2_line_35 |  | 28 | 33 | 0.014273 | 0.125 | 0.08 | 261 | 0 | 0.364 | 1 | 1 | cs | TRUE
36 | LV_750-4_0_2_line_36 |  | 29 | 76 | 0.021809 | 0.125 | 0.08 | 261 | 0 | 0.364 | 1 | 2 | cs | TRUE
37 | LV_750-4_0_2_line_37 |  | 31 | 32 | 0.039033 | 0.125 | 0.08 | 261 | 0 | 0.364 | 1 | 1 | cs | TRUE
38 | LV_750-4_0_2_line_38 |  | 32 | 33 | 0.021918 | 0.125 | 0.08 | 261 | 0 | 0.364 | 1 | 1 | cs | TRUE
39 | LV_750-4_0_2_line_39 |  | 34 | 35 | 0.034117 | 0.125 | 0.08 | 261 | 0 | 0.364 | 1 | 1 | cs | TRUE
40 | LV_750-4_0_2_line_40 |  | 35 | 36 | 0.015411 | 0.125 | 0.08 | 261 | 0 | 0.364 | 1 | 1 | cs | TRUE
41 | LV_750-4_0_2_line_41 |  | 36 | 38 | 0.056588 | 0.125 | 0.08 | 261 | 0 | 0.364 | 1 | 1 | cs | TRUE
42 | LV_750-4_0_2_line_42 |  | 37 | 40 | 0.02192 | 0.125 | 0.08 | 261 | 0 | 0.364 | 1 | 1 | cs | TRUE
43 | LV_750-4_0_2_line_43 |  | 38 | 39 | 0.061178 | 0.125 | 0.08 | 261 | 0 | 0.364 | 1 | 1 | cs | TRUE
44 | LV_750-4_0_2_line_44 |  | 39 | 40 | 0.028046 | 0.125 | 0.08 | 261 | 0 | 0.364 | 1 | 1 | cs | TRUE
45 | LV_750-4_0_2_line_45 |  | 41 | 42 | 0.0094132 | 0.125 | 0.08 | 261 | 0 | 0.364 | 1 | 1 | cs | TRUE
46 | LV_750-4_0_2_line_46 |  | 41 | 43 | 0.025593 | 0.125 | 0.08 | 261 | 0 | 0.364 | 1 | 1 | cs | TRUE
47 | LV_750-4_0_2_line_47 |  | 42 | 44 | 0.00036358 | 0.125 | 0.08 | 261 | 0 | 0.364 | 1 | 1 | cs | TRUE
48 | LV_750-4_0_2_line_48 |  | 43 | 45 | 0.036597 | 0.125 | 0.08 | 261 | 0 | 0.364 | 1 | 1 | cs | TRUE
49 | LV_750-4_0_2_line_49 |  | 44 | 49 | 0.018717 | 0.125 | 0.08 | 261 | 0 | 0.364 | 1 | 1 | cs | TRUE
50 | LV_750-4_0_2_line_50 |  | 45 | 50 | 0.014397 | 0.125 | 0.08 | 261 | 0 | 0.364 | 1 | 1 | cs | TRUE
51 | LV_750-4_0_2_line_51 |  | 46 | 47 | 0.016693 | 0.125 | 0.08 | 261 | 0 | 0.364 | 1 | 1 | cs | TRUE
52 | LV_750-4_0_2_line_52 |  | 46 | 48 | 0.01941 | 0.125 | 0.08 | 261 | 0 | 0.364 | 1 | 1 | cs | TRUE
53 | LV_750-4_0_2_line_53 |  | 47 | 51 | 0.023289 | 0.125 | 0.08 | 261 | 0 | 0.364 | 1 | 1 | cs | TRUE
54 | LV_750-4_0_2_line_54 |  | 48 | 53 | 0.065096 | 0.125 | 0.08 | 261 | 0 | 0.364 | 1 | 1 | cs | TRUE
55 | LV_750-4_0_2_line_55 |  | 49 | 52 | 0.039203 | 0.125 | 0.08 | 261 | 0 | 0.364 | 1 | 2 | cs | TRUE
56 | LV_750-4_0_2_line_56 |  | 50 | 54 | 0.018319 | 0.125 | 0.08 | 261 | 0 | 0.364 | 1 | 1 | cs | TRUE
57 | LV_750-4_0_2_line_57 |  | 51 | 75 | 0.019809 | 0.125 | 0.08 | 261 | 0 | 0.364 | 1 | 1 | cs | TRUE
58 | LV_750-4_0_2_line_58 |  | 52 | 66 | 0.035823 | 0.125 | 0.08 | 261 | 0 | 0.364 | 1 | 1 | cs | TRUE
59 | LV_750-4_0_2_line_59 |  | 53 | 71 | 0.0086269 | 0.125 | 0.08 | 261 | 0 | 0.364 | 1 | 1 | cs | TRUE
60 | LV_750-4_0_2_line_60 |  | 54 | 62 | 0.031593 | 0.125 | 0.08 | 261 | 0 | 0.364 | 1 | 1 | cs | TRUE
61 | LV_750-4_0_2_line_61 |  | 55 | 56 | 0.021412 | 0.125 | 0.08 | 261 | 0 | 0.364 | 1 | 1 | cs | TRUE
62 | LV_750-4_0_2_line_62 |  | 55 | 57 | 0.017435 | 0.125 | 0.08 | 261 | 0 | 0.364 | 1 | 1 | cs | TRUE
63 | LV_750-4_0_2_line_63 |  | 56 | 58 | 0.0085659 | 0.125 | 0.08 | 261 | 0 | 0.364 | 1 | 1 | cs | TRUE
64 | LV_750-4_0_2_line_64 |  | 57 | 59 | 0.031349 | 0.125 | 0.08 | 261 | 0 | 0.364 | 1 | 1 | cs | TRUE
65 | LV_750-4_0_2_line_65 |  | 59 | 60 | 0.0045048 | 0.125 | 0.08 | 261 | 0 | 0.364 | 1 | 1 | cs | TRUE
66 | LV_750-4_0_2_line_66 |  | 62 | 63 | 0.022462 | 0.125 | 0.08 | 261 | 0 | 0.364 | 1 | 1 | cs | TRUE
67 | LV_750-4_0_2_line_67 |  | 63 | 64 | 0.0060823 | 0.125 | 0.08 | 261 | 0 | 0.364 | 1 | 1 | cs | TRUE
68 | LV_750-4_0_2_line_68 |  | 64 | 65 | 0.012509 | 0.125 | 0.08 | 261 | 0 | 0.364 | 1 | 1 | cs | TRUE
69 | LV_750-4_0_2_line_69 |  | 66 | 67 | 0.021278 | 0.125 | 0.08 | 261 | 0 | 0.364 | 1 | 1 | cs | TRUE
70 | LV_750-4_0_2_line_70 |  | 67 | 68 | 0.004951 | 0.125 | 0.08 | 261 | 0 | 0.364 | 1 | 1 | cs | TRUE
71 | LV_750-4_0_2_line_71 |  | 68 | 70 | 0.015936 | 0.125 | 0.08 | 261 | 0 | 0.364 | 1 | 1 | cs | TRUE
72 | LV_750-4_0_2_line_72 |  | 70 | 71 | 0.060257 | 0.125 | 0.08 | 261 | 0 | 0.364 | 1 | 1 | cs | TRUE
73 | LV_750-4_0_2_line_73 |  | 71 | 72 | 0.072214 | 0.125 | 0.08 | 261 | 0 | 0.364 | 1 | 1 | cs | TRUE
74 | LV_750-4_0_2_line_74 |  | 73 | 74 | 0.01927 | 0.125 | 0.08 | 261 | 0 | 0.364 | 1 | 1 | cs | TRUE
75 | LV_750-4_0_2_line_75 |  | 74 | 75 | 0.049288 | 0.125 | 0.08 | 261 | 0 | 0.364 | 1 | 1 | cs | TRUE
76 | LV_750-4_0_2_line_76 |  | 76 | 83 | 0.0071238 | 0.125 | 0.08 | 261 | 0 | 0.364 | 1 | 2 | cs | TRUE
77 | LV_750-4_0_2_line_77 |  | 77 | 78 | 1.6375e-05 | 0.125 | 0.08 | 261 | 0 | 0.364 | 1 | 2 | cs | TRUE
78 | LV_750-4_0_2_line_78 |  | 78 | 79 | 0.016959 | 0.125 | 0.08 | 261 | 0 | 0.364 | 1 | 2 | cs | TRUE
79 | LV_750-4_0_2_line_79 |  | 79 | 80 | 0.0029779 | 0.125 | 0.08 | 261 | 0 | 0.364 | 1 | 2 | cs | TRUE
80 | LV_750-4_0_2_line_80 |  | 80 | 81 | 0.013516 | 0.125 | 0.08 | 261 | 0 | 0.364 | 1 | 2 | cs | TRUE
81 | LV_750-4_0_2_line_81 |  | 81 | 82 | 0.009032 | 0.125 | 0.08 | 261 | 0 | 0.364 | 1 | 2 | cs | TRUE
82 | LV_750-4_0_2_line_82 |  | 82 | 83 | 0.011285 | 0.125 | 0.08 | 261 | 0 | 0.364 | 1 | 2 | cs | TRUE

## trafo
| name | std_type | hv_bus | lv_bus | sn_mva | vn_hv_kv | vn_lv_kv | vk_percent | vkr_percent | pfe_kw | i0_percent | shift_degree | tap_side | tap_neutral | tap_min | tap_max | tap_step_percent | tap_step_degree | tap_pos | tap_phase_shifter | parallel | df | in_service
0 | LV_750-4_0_2_trafo_133 | 0.63 MVA 20/0.4 kV | 84 | 77 | 0.63 | 20 | 0.4 | 6 | 1.206 | 1.65 | 0.2619 | 150 | hv | 0 | -2 | 2 | 2.5 | 0 | 0 | FALSE | 1 | 1 | TRUE

## line_geodata
| x0 | y0 | x1 | y1 | x2 | y2 | x3 | y3 | x4 | y4
0 | 2582889.1456 | 1216333.295 | 2582885.6931 | 1216347.035 | 2582884.8164 | 1216351.0398 | 2582893.5894 | 1216359.2161
1 | 2582959.1709 | 1216285.1659 | 2582949.6546 | 1216291.7859 | 2582911.309 | 1216318.4893 | 2582889.1456 | 1216333.295
2 | 2582830.197 | 1216373.2659 | 2582841.3069 | 1216366.4854 | 2582852.8915 | 1216358.4585 | 2582889.1456 | 1216333.295
3 | 2582959.1709 | 1216285.1659 | 2582943.9089 | 1216255.3372 | 2582933.7848 | 1216230.0493
4 | 2582799.2611 | 1216394.4009 | 2582830.197 | 1216373.2659
5 | 2582830.197 | 1216373.2659 | 2582799.8864 | 1216335.3933
6 | 2582933.7848 | 1216230.0493 | 2582920.5865 | 1216197.0825
7 | 2582799.2611 | 1216394.4009 | 2582797.0519 | 1216383.9347 | 2582794.2276 | 1216380.4076
8 | 2582799.2611 | 1216394.4009 | 2582772.1613 | 1216412.4057
9 | 2582788.0311 | 1216320.5803 | 2582799.8864 | 1216335.3933
10 | 2582920.5865 | 1216197.0825 | 2582918.5592 | 1216192.0186 | 2582908.1376 | 1216165.326
11 | 2582774.8058 | 1216367.232 | 2582780.6155 | 1216368.1845 | 2582789.6534 | 1216374.6953 | 2582794.2276 | 1216380.4076
12 | 2582750.2524 | 1216426.9618 | 2582772.1613 | 1216412.4057
13 | 2582788.0311 | 1216320.5803 | 2582760.5968 | 1216342.3724 | 2582755.1367 | 1216341.8435
14 | 2582788.0311 | 1216320.5803 | 2582768.1844 | 1216296.5354
15 | 2582943.3737 | 1216100.2049 | 2582939.8311 | 1216086.9244
16 | 2582943.3737 | 1216100.2049 | 2582946.2025 | 1216110.8093
17 | 2582939.012 | 1216083.8537 | 2582939.8311 | 1216086.9244
18 | 2582946.2025 | 1216110.8093 | 2582955.1682 | 1216144.4201
19 | 2582939.012 | 1216083.8537 | 2582933.8607 | 1216085.1693 | 2582925.8519 | 1216088.1162
20 | 2582939.012 | 1216083.8537 | 2582936.0991 | 1216071.8243
21 | 2582983.8531 | 1216220.5714 | 2582977.9016 | 1216206.3784 | 2582960.6704 | 1216162.3806 | 2582956.7179 | 1216150.2295 | 2582955.1682 | 1216144.4201
22 | 2582925.8519 | 1216088.1162 | 2582912.7985 | 1216092.523
23 | 2582986.5855 | 1216227.0875 | 2582983.8531 | 1216220.5714
24 | 2582912.7985 | 1216092.523 | 2582919.7135 | 1216117.7612
25 | 2583008.6463 | 1216242.4441 | 2582986.5855 | 1216227.0875
26 | 2582919.7135 | 1216117.7612 | 2582921.0224 | 1216122.5383
27 | 2582930.5802 | 1216137.6419 | 2582922.8883 | 1216129.3482 | 2582921.0224 | 1216122.5383
28 | 2582930.5802 | 1216137.6419 | 2582902.0499 | 1216151.054
29 | 2582893.7673 | 1216132.7563 | 2582902.0499 | 1216151.054
30 | 2582902.0499 | 1216151.054 | 2582904.1839 | 1216155.7658
31 | 2582893.7673 | 1216132.7563 | 2582884.0516 | 1216142.2376
32 | 2582879.3149 | 1216107.4836 | 2582893.7673 | 1216132.7563
33 | 2582904.1839 | 1216155.7658 | 2582905.7862 | 1216159.3034 | 2582908.1376 | 1216165.326
34 | 2582879.3149 | 1216107.4836 | 2582856.8119 | 1216125.8925 | 2582841.9665 | 1216139.7427
35 | 2582831.5302 | 1216149.4795 | 2582841.9665 | 1216139.7427
36 | 2582868.4428 | 1216157.4698 | 2582884.0516 | 1216142.2376
37 | 2582815.5039 | 1216164.4315 | 2582801.9103 | 1216177.1139 | 2582794.6318 | 1216175.2895 | 2582786.2387 | 1216165.4428
38 | 2582815.5039 | 1216164.4315 | 2582831.5302 | 1216149.4795
39 | 2583026.5401 | 1216068.4591 | 2583013.209 | 1216099.3829 | 2583013.1777 | 1216099.8238
40 | 2583013.1777 | 1216099.8238 | 2583012.45 | 1216110.0689 | 2583014.0614 | 1216114.9502
41 | 2583014.0614 | 1216114.9502 | 2583016.0725 | 1216121.0426 | 2583033.8514 | 1216167.9588
42 | 2583008.6463 | 1216242.4441 | 2583029.2141 | 1216234.8646
43 | 2583055.5303 | 1216225.1668 | 2583033.8514 | 1216167.9588
44 | 2583055.5303 | 1216225.1668 | 2583029.2141 | 1216234.8646
45 | 2582715.7788 | 1216368.6995 | 2582720.5723 | 1216376.8008
46 | 2582715.7788 | 1216368.6995 | 2582708.993 | 1216357.2311 | 2582702.0775 | 1216347.0983
47 | 2582720.5723 | 1216376.8008 | 2582720.7575 | 1216377.1137
48 | 2582702.0775 | 1216347.0983 | 2582681.4475 | 1216316.8706
49 | 2582720.7575 | 1216377.1137 | 2582730.2889 | 1216393.2223
50 | 2582672.206 | 1216305.8332 | 2582681.24 | 1216316.5667 | 2582681.4475 | 1216316.8706
51 | 2582635.4534 | 1216411.5668 | 2582633.2589 | 1216409.6156 | 2582626.0347 | 1216397.9081
52 | 2582649.9586 | 1216424.4641 | 2582635.4534 | 1216411.5668
53 | 2582613.8049 | 1216378.0887 | 2582626.0347 | 1216397.9081
54 | 2582649.9586 | 1216424.4641 | 2582658.3273 | 1216430.543 | 2582670.0624 | 1216440.381 | 2582682.7464 | 1216455.3636 | 2582694.2831 | 1216471.4655
55 | 2582750.2524 | 1216426.9618 | 2582730.2889 | 1216393.2223
56 | 2582672.206 | 1216305.8332 | 2582660.4099 | 1216291.8179
57 | 2582603.4028 | 1216361.2311 | 2582613.8049 | 1216378.0887
58 | 2582750.2524 | 1216426.9618 | 2582764.1937 | 1216459.9603
59 | 2582694.2831 | 1216471.4655 | 2582699.3076 | 1216478.4782
60 | 2582660.4099 | 1216291.8179 | 2582640.0659 | 1216267.6468
61 | 2582756.0419 | 1216309.0464 | 2582741.129 | 1216324.4118
62 | 2582768.1844 | 1216296.5354 | 2582756.0419 | 1216309.0464
63 | 2582735.1632 | 1216330.5587 | 2582741.129 | 1216324.4118
64 | 2582768.1844 | 1216296.5354 | 2582748.2266 | 1216272.3599
65 | 2582745.3587 | 1216268.886 | 2582748.2266 | 1216272.3599
66 | 2582625.6021 | 1216250.462 | 2582640.0659 | 1216267.6468
67 | 2582625.6021 | 1216250.462 | 2582624.0869 | 1216248.6619 | 2582621.9005 | 1216245.6406
68 | 2582621.9005 | 1216245.6406 | 2582614.5666 | 1216235.5067
69 | 2582772.4744 | 1216479.5605 | 2582764.1937 | 1216459.9603
70 | 2582768.4517 | 1216482.4628 | 2582772.4744 | 1216479.5605
71 | 2582768.4517 | 1216482.4628 | 2582758.9201 | 1216469.691
72 | 2582758.9201 | 1216469.691 | 2582699.3076 | 1216478.4782
73 | 2582699.3076 | 1216478.4782 | 2582707.0054 | 1216550.2803
74 | 2582584.1685 | 1216315.8506 | 2582571.6053 | 1216301.2394
75 | 2582584.1685 | 1216315.8506 | 2582603.4028 | 1216361.2311
76 | 2582863.3443 | 1216162.4452 | 2582868.4428 | 1216157.4698
77 | 2582824.85 | 1216200.0107 | 2582824.8617 | 1216199.9992
78 | 2582836.9988 | 1216188.155 | 2582824.8617 | 1216199.9992
79 | 2582836.9988 | 1216188.155 | 2582839.1301 | 1216186.0752
80 | 2582848.8037 | 1216176.635 | 2582839.1301 | 1216186.0752
81 | 2582848.8037 | 1216176.635 | 2582855.2678 | 1216170.3269
82 | 2582863.3443 | 1216162.4452 | 2582855.2678 | 1216170.3269

## bus_geodata
| x | y | coords
0 | 2582893.5894 | 1216359.2161
1 | 2582889.1456 | 1216333.295
2 | 2582959.1709 | 1216285.1659
3 | 2582830.197 | 1216373.2659
4 | 2582933.7848 | 1216230.0493
5 | 2582799.2611 | 1216394.4009
6 | 2582799.8864 | 1216335.3933
7 | 2582920.5865 | 1216197.0825
8 | 2582794.2276 | 1216380.4076
9 | 2582772.1613 | 1216412.4057
10 | 2582788.0311 | 1216320.5803
11 | 2582943.3737 | 1216100.2049
12 | 2582939.8311 | 1216086.9244
13 | 2582946.2025 | 1216110.8093
14 | 2582939.012 | 1216083.8537
15 | 2582955.1682 | 1216144.4201
16 | 2582925.8519 | 1216088.1162
17 | 2582936.0991 | 1216071.8243
18 | 2582983.8531 | 1216220.5714
19 | 2582912.7985 | 1216092.523
20 | 2582986.5855 | 1216227.0875
21 | 2582921.0224 | 1216122.5383
22 | 2582919.7135 | 1216117.7612
23 | 2582930.5802 | 1216137.6419
24 | 2582902.0499 | 1216151.054
25 | 2582893.7673 | 1216132.7563
26 | 2582904.1839 | 1216155.7658
27 | 2582879.3149 | 1216107.4836
28 | 2582841.9665 | 1216139.7427
29 | 2582884.0516 | 1216142.2376
30 | 2582908.1376 | 1216165.326
31 | 2582786.2387 | 1216165.4428
32 | 2582815.5039 | 1216164.4315
33 | 2582831.5302 | 1216149.4795
34 | 2583026.5401 | 1216068.4591
35 | 2583013.1777 | 1216099.8238
36 | 2583014.0614 | 1216114.9502
37 | 2583008.6463 | 1216242.4441
38 | 2583033.8514 | 1216167.9588
39 | 2583055.5303 | 1216225.1668
40 | 2583029.2141 | 1216234.8646
41 | 2582715.7788 | 1216368.6995
42 | 2582720.5723 | 1216376.8008
43 | 2582702.0775 | 1216347.0983
44 | 2582720.7575 | 1216377.1137
45 | 2582681.4475 | 1216316.8706
46 | 2582635.4534 | 1216411.5668
47 | 2582626.0347 | 1216397.9081
48 | 2582649.9586 | 1216424.4641
49 | 2582730.2889 | 1216393.2223
50 | 2582672.206 | 1216305.8332
51 | 2582613.8049 | 1216378.0887
52 | 2582750.2524 | 1216426.9618
53 | 2582694.2831 | 1216471.4655
54 | 2582660.4099 | 1216291.8179
55 | 2582756.0419 | 1216309.0464
56 | 2582741.129 | 1216324.4118
57 | 2582768.1844 | 1216296.5354
58 | 2582735.1632 | 1216330.5587
59 | 2582748.2266 | 1216272.3599
60 | 2582745.3587 | 1216268.886
61 | 2582755.1367 | 1216341.8435
62 | 2582640.0659 | 1216267.6468
63 | 2582625.6021 | 1216250.462
64 | 2582621.9005 | 1216245.6406
65 | 2582614.5666 | 1216235.5067
66 | 2582764.1937 | 1216459.9603
67 | 2582772.4744 | 1216479.5605
68 | 2582768.4517 | 1216482.4628
69 | 2582774.8058 | 1216367.232
70 | 2582758.9201 | 1216469.691
71 | 2582699.3076 | 1216478.4782
72 | 2582707.0054 | 1216550.2803
73 | 2582571.6053 | 1216301.2394
74 | 2582584.1685 | 1216315.8506
75 | 2582603.4028 | 1216361.2311
76 | 2582868.4428 | 1216157.4698
77 | 2582824.85 | 1216200.0107
78 | 2582824.8617 | 1216199.9992
79 | 2582836.9988 | 1216188.155
80 | 2582839.1301 | 1216186.0752
81 | 2582848.8037 | 1216176.635
82 | 2582855.2678 | 1216170.3269
83 | 2582863.3443 | 1216162.4452
84 | 2582824.85 | 1216200.0107

## line_std_types
| c_nf_per_km | r_ohm_per_km | x_ohm_per_km | max_i_ka | type | q_mm2 | alpha | voltage_rating
NAYY 4x50 SE | 210 | 0.642 | 0.083 | 0.142 | cs | 50 | 0.00403 | LV
NAYY 4x120 SE | 264 | 0.225 | 0.08 | 0.242 | cs | 120 | 0.00403 | LV
NAYY 4x150 SE | 261 | 0.208 | 0.08 | 0.27 | cs | 150 | 0.00403 | LV
NA2XS2Y 1x95 RM/25 12/20 kV | 216 | 0.313 | 0.132 | 0.252 | cs | 95 | 0.00403 | MV
NA2XS2Y 1x185 RM/25 12/20 kV | 273 | 0.161 | 0.117 | 0.362 | cs | 185 | 0.00403 | MV
NA2XS2Y 1x240 RM/25 12/20 kV | 304 | 0.122 | 0.112 | 0.421 | cs | 240 | 0.00403 | MV
NA2XS2Y 1x95 RM/25 6/10 kV | 315 | 0.313 | 0.123 | 0.249 | cs | 95 | 0.00403 | MV
NA2XS2Y 1x185 RM/25 6/10 kV | 406 | 0.161 | 0.11 | 0.358 | cs | 185 | 0.00403 | MV
NA2XS2Y 1x240 RM/25 6/10 kV | 456 | 0.122 | 0.105 | 0.416 | cs | 240 | 0.00403 | MV
NA2XS2Y 1x150 RM/25 12/20 kV | 250 | 0.206 | 0.116 | 0.319 | cs | 150 | 0.00403 | MV
NA2XS2Y 1x120 RM/25 12/20 kV | 230 | 0.253 | 0.119 | 0.283 | cs | 120 | 0.00403 | MV
NA2XS2Y 1x70 RM/25 12/20 kV | 190 | 0.443 | 0.132 | 0.22 | cs | 70 | 0.00403 | MV
NA2XS2Y 1x150 RM/25 6/10 kV | 360 | 0.206 | 0.11 | 0.315 | cs | 150 | 0.00403 | MV
NA2XS2Y 1x120 RM/25 6/10 kV | 340 | 0.253 | 0.113 | 0.28 | cs | 120 | 0.00403 | MV
NA2XS2Y 1x70 RM/25 6/10 kV | 280 | 0.443 | 0.123 | 0.217 | cs | 70 | 0.00403 | MV
N2XS(FL)2Y 1x120 RM/35 64/110 kV | 112 | 0.153 | 0.166 | 0.366 | cs | 120 | 0.00393 | HV
N2XS(FL)2Y 1x185 RM/35 64/110 kV | 125 | 0.099 | 0.156 | 0.457 | cs | 185 | 0.00393 | HV
N2XS(FL)2Y 1x240 RM/35 64/110 kV | 135 | 0.075 | 0.149 | 0.526 | cs | 240 | 0.00393 | HV
N2XS(FL)2Y 1x300 RM/35 64/110 kV | 144 | 0.06 | 0.144 | 0.588 | cs | 300 | 0.00393 | HV
15-AL1/3-ST1A 0.4 | 11 | 1.8769 | 0.35 | 0.105 | ol | 16 | 0.00403 | LV
24-AL1/4-ST1A 0.4 | 11.25 | 1.2012 | 0.335 | 0.14 | ol | 24 | 0.00403 | LV
48-AL1/8-ST1A 0.4 | 12.2 | 0.5939 | 0.3 | 0.21 | ol | 48 | 0.00403 | LV
94-AL1/15-ST1A 0.4 | 13.2 | 0.306 | 0.29 | 0.35 | ol | 94 | 0.00403 | LV
34-AL1/6-ST1A 10.0 | 9.7 | 0.8342 | 0.36 | 0.17 | ol | 34 | 0.00403 | MV
48-AL1/8-ST1A 10.0 | 10.1 | 0.5939 | 0.35 | 0.21 | ol | 48 | 0.00403 | MV
70-AL1/11-ST1A 10.0 | 10.4 | 0.4132 | 0.339 | 0.29 | ol | 70 | 0.00403 | MV
94-AL1/15-ST1A 10.0 | 10.75 | 0.306 | 0.33 | 0.35 | ol | 94 | 0.00403 | MV
122-AL1/20-ST1A 10.0 | 11.1 | 0.2376 | 0.323 | 0.41 | ol | 122 | 0.00403 | MV
149-AL1/24-ST1A 10.0 | 11.25 | 0.194 | 0.315 | 0.47 | ol | 149 | 0.00403 | MV
34-AL1/6-ST1A 20.0 | 9.15 | 0.8342 | 0.382 | 0.17 | ol | 34 | 0.00403 | MV
48-AL1/8-ST1A 20.0 | 9.5 | 0.5939 | 0.372 | 0.21 | ol | 48 | 0.00403 | MV
70-AL1/11-ST1A 20.0 | 9.7 | 0.4132 | 0.36 | 0.29 | ol | 70 | 0.00403 | MV
94-AL1/15-ST1A 20.0 | 10 | 0.306 | 0.35 | 0.35 | ol | 94 | 0.00403 | MV
122-AL1/20-ST1A 20.0 | 10.3 | 0.2376 | 0.344 | 0.41 | ol | 122 | 0.00403 | MV
149-AL1/24-ST1A 20.0 | 10.5 | 0.194 | 0.337 | 0.47 | ol | 149 | 0.00403 | MV
184-AL1/30-ST1A 20.0 | 10.75 | 0.1571 | 0.33 | 0.535 | ol | 184 | 0.00403 | MV
243-AL1/39-ST1A 20.0 | 11 | 0.1188 | 0.32 | 0.645 | ol | 243 | 0.00403 | MV
48-AL1/8-ST1A 110.0 | 8 | 0.5939 | 0.46 | 0.21 | ol | 48 | 0.00403 | HV
70-AL1/11-ST1A 110.0 | 8.4 | 0.4132 | 0.45 | 0.29 | ol | 70 | 0.00403 | HV
94-AL1/15-ST1A 110.0 | 8.65 | 0.306 | 0.44 | 0.35 | ol | 94 | 0.00403 | HV
122-AL1/20-ST1A 110.0 | 8.5 | 0.2376 | 0.43 | 0.41 | ol | 122 | 0.00403 | HV
149-AL1/24-ST1A 110.0 | 8.75 | 0.194 | 0.41 | 0.47 | ol | 149 | 0.00403 | HV
184-AL1/30-ST1A 110.0 | 8.8 | 0.1571 | 0.4 | 0.535 | ol | 184 | 0.00403 | HV
243-AL1/39-ST1A 110.0 | 9 | 0.1188 | 0.39 | 0.645 | ol | 243 | 0.00403 | HV
305-AL1/39-ST1A 110.0 | 9.2 | 0.0949 | 0.38 | 0.74 | ol | 305 | 0.00403 | HV
490-AL1/64-ST1A 110.0 | 9.75 | 0.059 | 0.37 | 0.96 | ol | 490 | 0.00403 | HV
679-AL1/86-ST1A 110.0 | 9.95 | 0.042 | 0.36 | 1.15 | ol | 679 | 0.00403 | HV
490-AL1/64-ST1A 220.0 | 10 | 0.059 | 0.285 | 0.96 | ol | 490 | 0.00403 | HV
679-AL1/86-ST1A 220.0 | 11.7 | 0.042 | 0.275 | 1.15 | ol | 679 | 0.00403 | HV
490-AL1/64-ST1A 380.0 | 11 | 0.059 | 0.253 | 0.96 | ol | 490 | 0.00403 | HV
679-AL1/86-ST1A 380.0 | 14.6 | 0.042 | 0.25 | 1.15 | ol | 679 | 0.00403 | HV

## trafo_std_types
| i0_percent | pfe_kw | vkr_percent | sn_mva | vn_lv_kv | vn_hv_kv | vk_percent | shift_degree | vector_group | tap_side | tap_neutral | tap_min | tap_max | tap_step_degree | tap_step_percent | tap_phase_shifter
160 MVA 380/110 kV | 0.06 | 60 | 0.25 | 160 | 110 | 380 | 12.2 | 0 | Yy0 | hv | 0 | -9 | 9 | 0 | 1.5 | FALSE
100 MVA 220/110 kV | 0.06 | 55 | 0.26 | 100 | 110 | 220 | 12 | 0 | Yy0 | hv | 0 | -9 | 9 | 0 | 1.5 | FALSE
63 MVA 110/20 kV | 0.04 | 22 | 0.32 | 63 | 20 | 110 | 18 | 150 | YNd5 | hv | 0 | -9 | 9 | 0 | 1.5 | FALSE
40 MVA 110/20 kV | 0.05 | 18 | 0.34 | 40 | 20 | 110 | 16.2 | 150 | YNd5 | hv | 0 | -9 | 9 | 0 | 1.5 | FALSE
25 MVA 110/20 kV | 0.07 | 14 | 0.41 | 25 | 20 | 110 | 12 | 150 | YNd5 | hv | 0 | -9 | 9 | 0 | 1.5 | FALSE
63 MVA 110/10 kV | 0.04 | 22 | 0.32 | 63 | 10 | 110 | 18 | 150 | YNd5 | hv | 0 | -9 | 9 | 0 | 1.5 | FALSE
40 MVA 110/10 kV | 0.05 | 18 | 0.34 | 40 | 10 | 110 | 16.2 | 150 | YNd5 | hv | 0 | -9 | 9 | 0 | 1.5 | FALSE
25 MVA 110/10 kV | 0.07 | 14 | 0.41 | 25 | 10 | 110 | 12 | 150 | YNd5 | hv | 0 | -9 | 9 | 0 | 1.5 | FALSE
0.25 MVA 20/0.4 kV | 0.32 | 0.8 | 1.44 | 0.25 | 0.4 | 20 | 6 | 150 | Yzn5 | hv | 0 | -2 | 2 | 0 | 2.5 | FALSE
0.4 MVA 20/0.4 kV | 0.3375 | 1.35 | 1.425 | 0.4 | 0.4 | 20 | 6 | 150 | Dyn5 | hv | 0 | -2 | 2 | 0 | 2.5 | FALSE
0.63 MVA 20/0.4 kV | 0.2619 | 1.65 | 1.206 | 0.63 | 0.4 | 20 | 6 | 150 | Dyn5 | hv | 0 | -2 | 2 | 0 | 2.5 | FALSE
0.25 MVA 10/0.4 kV | 0.24 | 0.6 | 1.2 | 0.25 | 0.4 | 10 | 4 | 150 | Dyn5 | hv | 0 | -2 | 2 | 0 | 2.5 | FALSE
0.4 MVA 10/0.4 kV | 0.2375 | 0.95 | 1.325 | 0.4 | 0.4 | 10 | 4 | 150 | Dyn5 | hv | 0 | -2 | 2 | 0 | 2.5 | FALSE
0.63 MVA 10/0.4 kV | 0.1873 | 1.18 | 1.0794 | 0.63 | 0.4 | 10 | 4 | 150 | Dyn5 | hv | 0 | -2 | 2 | 0 | 2.5 | FALSE

## trafo3w_std_types
| sn_hv_mva | sn_mv_mva | sn_lv_mva | vn_hv_kv | vn_mv_kv | vn_lv_kv | vk_hv_percent | vk_mv_percent | vk_lv_percent | vkr_hv_percent | vkr_mv_percent | vkr_lv_percent | pfe_kw | i0_percent | shift_mv_degree | shift_lv_degree | vector_group | tap_side | tap_neutral | tap_min | tap_max | tap_step_percent
63/25/38 MVA 110/20/10 kV | 63 | 25 | 38 | 110 | 20 | 10 | 10.4 | 10.4 | 10.4 | 0.28 | 0.32 | 0.35 | 35 | 0.89 | 0 | 0 | YN0yn0yn0 | hv | 0 | -10 | 10 | 1.2
63/25/38 MVA 110/10/10 kV | 63 | 25 | 38 | 110 | 10 | 10 | 10.4 | 10.4 | 10.4 | 0.28 | 0.32 | 0.35 | 35 | 0.89 | 0 | 0 | YN0yn0yn0 | hv | 0 | -10 | 10 | 1.2

## fuse_std_types
| fuse_type | i_rated_a | t_avg | t_min | t_total | x_avg | x_min | x_total
HV 100A | HV 100A | 100 | 0 | [10.0, 3.64, 0.854, 0.281, 0.1, 0.0531, 0.022, 0.01] | [10.0, 4.267, 1.21, 0.403, 0.1, 0.058, 0.022, 0.01] | 0 | [300.0, 350.0, 450.0, 550.0, 700.0, 850.0, 1200.0, 1752.0] | [600.0, 700.0, 900.0, 1150.0, 1665.0, 2000.0, 3000.0, 4313.0]
HV 10A | HV 10A | 10 | 0 | [10.0, 1675.0, 0.344, 0.156, 0.1, 0.0417, 0.0171, 0.01] | [10.0, 1.3, 0.3, 0.155, 0.1, 0.0555, 0.023, 0.01] | 0 | [30.0, 32.0, 35.0, 37.0, 39.0, 50.0, 70.0, 88.0] | [60.0, 70.0, 80.0, 87.0, 94.0, 110.0, 150.0, 216.0]
HV 125A | HV 125A | 125 | 0 | [10.0, 1.82, 0.344, 0.1, 0.0467, 0.0269, 0.01] | [10.0, 2.478, 0.426, 0.1, 0.0427, 0.0211, 0.01] | 0 | [375.0, 500.0, 700.0, 925.0, 1200.0, 1500.0, 2341.0] | [750.0, 1000.0, 1500.0, 2200.0, 3000.0, 4000.0, 5765.0]
HV 160A | HV 160A | 160 | 0 | [10.0, 4.15, 1.03, 0.198, 0.1, 0.051, 0.0172, 0.01] | [10.0, 2.3, 0.734, 0.274, 0.1, 0.046, 0.0177, 0.01] | 0 | [480.0, 550.0, 700.0, 1000.0, 1260.0, 1600.0, 2500.0, 3227.0] | [960.0, 1300.0, 1700.0, 2200.0, 2996.0, 4000.0, 6000.0, 7946.0]
HV 16A | HV 16A | 16 | 0 | [10.0, 0.352, 0.164, 0.1, 0.0649, 0.0342, 0.01] | [10.0, 2.34, 0.722, 0.181, 0.1, 0.055, 0.0296, 0.01] | 0 | [48.0, 60.0, 65.0, 71.0, 80.0, 100.0, 162.0] | [96.0, 110.0, 125.0, 150.0, 168.0, 200.0, 250.0, 398.0]
HV 200A | HV 200A | 200 | 0 | [10.0, 4.267, 1.21, 0.403, 0.1, 0.058, 0.022, 0.01] | [10.0, 3.73, 1.654, 0.328, 0.1, 0.0531, 0.019, 0.01] | 0 | [600.0, 700.0, 900.0, 1150.0, 1665.0, 2000.0, 3000.0, 4313.0] | [1200.0, 1500.0, 1800.0, 2700.0, 3960.0, 5000.0, 7500.0, 10620.0]
HV 20A | HV 20A | 20 | 0 | [10.0, 1.3, 0.3, 0.155, 0.1, 0.0555, 0.023, 0.01] | [10.0, 1.3, 0.161, 0.1, 0.0611, 0.0399, 0.0141, 0.01] | 0 | [60.0, 70.0, 80.0, 87.0, 94.0, 110.0, 150.0, 216.0] | [120.0, 150.0, 200.0, 223.0, 260.0, 300.0, 450.0, 532.0]
HV 25A | HV 25A | 25 | 0 | [10.0, 2.512, 0.833, 0.299, 0.1, 0.0372, 0.0223, 0.01] | [10.0, 3.125, 0.597, 0.198, 0.1, 0.0378, 0.022, 0.01] | 0 | [75.0, 82.0, 90.0, 100.0, 124.0, 170.0, 200.0, 289.0] | [150.0, 170.0, 210.0, 250.0, 294.0, 400.0, 500.0, 711.0]
HV 31.5A | HV 31.5A | 31.5 | 0 | [10.0, 2.34, 0.722, 0.181, 0.1, 0.055, 0.0296, 0.01] | [10.0, 2.84, 0.368, 0.164, 0.1, 0.0621, 0.0378, 0.0195, 0.01] | 0 | [95.0, 110.0, 125.0, 150.0, 165.0, 200.0, 250.0, 390.0] | [189.0, 220.0, 300.0, 350.0, 393.0, 450.0, 530.0, 700.0, 960.0]
HV 40A | HV 40A | 40 | 0 | [10.0, 1.3, 0.161, 0.1, 0.0611, 0.0399, 0.0141, 0.01] | [10.0, 2.05, 0.369, 0.198, 0.1, 0.051, 0.0298, 0.01] | 0 | [120.0, 150.0, 200.0, 223.0, 260.0, 300.0, 450.0, 532.0] | [240.0, 300.0, 400.0, 450.0, 530.0, 650.0, 800.0, 1311.0]
HV 50A | HV 50A | 50 | 0 | [10.0, 3.215, 0.597, 0.198, 0.1, 0.0378, 0.022, 0.01] | [10.0, 3.64, 0.854, 0.281, 0.1, 0.0531, 0.022, 0.01] | 0 | [150.0, 170.0, 210.0, 250.0, 294.0, 400.0, 500.0, 711.0] | [300.0, 350.0, 450.0, 550.0, 700.0, 850.0, 1200.0, 1752.0]
HV 6.3A | HV 6.3A | 6.3 | 0 | [10.0, 1.39, 0.344, 0.168, 0.1, 0.056, 0.0263, 0.01] | [10.0, 1.711, 0.516, 0.198, 0.1, 0.0634, 0.0303, 0.01] | 0 | [19.0, 19.5, 20.4, 20.8, 22.0, 25.0, 32.0, 48.0] | [38.0, 40.0, 43.0, 48.0, 53.0, 60.0, 75.0, 118.0]
HV 63A | HV 63A | 63 | 0 | [10.0, 2.84, 0.368, 0.164, 0.1, 0.0621, 0.0378, 0.0195, 0.01] | [10.0, 1.82, 0.344, 0.1, 0.0467, 0.0269, 0.01] | 0 | [189.0, 220.0, 300.0, 350.0, 393.0, 450.0, 530.0, 700.0, 961.0] | [378.0, 500.0, 700.0, 934.0, 1200.0, 1500.0, 2366.0]
HV 80A | HV 80A | 80 | 0 | [10.0, 2.05, 0.369, 0.198, 0.1, 0.051, 0.0298, 0.01] | [10.0, 4.15, 1.03, 0.198, 0.1, 0.051, 0.0172, 0.01] | 0 | [240.0, 300.0, 400.0, 450.0, 530.0, 650.0, 800.0, 1311.0] | [480.0, 550.0, 700.0, 1000.0, 1260.0, 1600.0, 2500.0, 3227.0]
Siemens NH-1-100 | Siemens NH-1-100 | 100 | [5400.0, 2000.0, 400.0, 20.0, 1.0, 0.2, 0.012, 0.004] | 0 | 0 | [150.0, 190.0, 250.0, 430.0, 900.0, 1250.0, 2700.0, 3600.0] | 0 | 0
Siemens NH-1-125 | Siemens NH-1-125 | 125 | [4800.0, 120.0, 7.0, 0.1, 0.004] | 0 | 0 | [180.0, 400.0, 740.0, 2000.0, 4250.0] | 0 | 0
Siemens NH-1-16 | Siemens NH-1-16 | 16 | [4000.0, 400.0, 2.0, 0.1, 0.04, 0.01] | 0 | 0 | [26.0, 35.0, 75.0, 150.0, 200.0, 300.0] | 0 | 0
Siemens NH-1-160 | Siemens NH-1-160 | 160 | [4800.0, 120.0, 7.0, 0.1, 0.004] | 0 | 0 | [210.0, 500.0, 900.0, 2300.0, 5000.0] | 0 | 0
Siemens NH-1-25 | Siemens NH-1-25 | 25 | [4000.0, 1000.0, 10.0, 0.2, 0.02, 0.01] | 0 | 0 | [40.0, 50.0, 100.0, 210.0, 400.0, 500.0] | 0 | 0
Siemens NH-1-50 | Siemens NH-1-50 | 50 | [4000.0, 40.0, 4.0, 1.0, 0.02, 0.01] | 0 | 0 | [86.0, 200.0, 300.0, 400.0, 1000.0, 1280.0] | 0 | 0
Siemens NH-1-63 | Siemens NH-1-63 | 63 | [4000.0, 100.0, 10.0, 2.0, 0.04, 0.01] | 0 | 0 | [100.0, 200.0, 300.0, 400.0, 1000.0, 1500.0] | 0 | 0
Siemens NH-1-80 | Siemens NH-1-80 | 80 | [4800.0, 120.0, 7.0, 0.1, 0.01] | 0 | 0 | [150.58, 250.0, 450.0, 1150.0, 2470.0] | 0 | 0
Siemens NH-2-1000 | Siemens NH-2-1000 | 1000 | [4800.0, 120.0, 7.0, 0.1, 0.004] | 0 | 0 | [1900.0, 3500.0, 8400.0, 24000.0, 52000.0] | 0 | 0
Siemens NH-2-200 | Siemens NH-2-200 | 200 | [4800.0, 120.0, 7.0, 0.1, 0.004] | 0 | 0 | [280.0, 650.0, 1200.0, 3000.0, 7000.0] | 0 | 0
Siemens NH-2-224 | Siemens NH-2-224 | 224 | [4800.0, 120.0, 7.0, 0.2, 0.04, 0.004] | 0 | 0 | [400.0, 750.0, 1453.0, 3025.0, 4315.0, 7600.0] | 0 | 0
Siemens NH-2-250 | Siemens NH-2-250 | 250 | [4800.0, 120.0, 7.0, 0.1, 0.004] | 0 | 0 | [450.0, 800.0, 1650.0, 4000.0, 8500.0] | 0 | 0
Siemens NH-2-315 | Siemens NH-2-315 | 315 | [4800.0, 120.0, 7.0, 0.1, 0.004] | 0 | 0 | [550.0, 920.0, 1900.0, 5000.0, 11000.0] | 0 | 0
Siemens NH-2-355 | Siemens NH-2-355 | 355 | [4800.0, 120.0, 6.0, 0.1, 0.004] | 0 | 0 | [650.0, 1116.27, 2350.0, 5840.0, 12790.0] | 0 | 0
Siemens NH-2-400 | Siemens NH-2-400 | 400 | [4800.0, 120.0, 7.0, 0.1, 0.004] | 0 | 0 | [720.0, 1350.0, 2800.0, 6500.0, 15000.0] | 0 | 0
Siemens NH-2-425 | Siemens NH-2-425 | 425 | [4800.0, 120.0, 7.0, 0.1, 0.004] | 0 | 0 | [850.0, 1500.0, 3050.0, 7500.0, 16500.0] | 0 | 0
Siemens NH-2-630 | Siemens NH-2-630 | 630 | [4800.0, 120.0, 7.0, 0.1, 0.004] | 0 | 0 | [1200.0, 2000.0, 4800.0, 12000.0, 26000.0] | 0 | 0

## dtypes
| element | column | dtype
0 | bus | name | object
1 | bus | vn_kv | float64
2 | bus | type | object
3 | bus | zone | object
4 | bus | in_service | bool
5 | load | name | object
6 | load | bus | uint32
7 | load | p_mw | float64
8 | load | q_mvar | float64
9 | load | const_z_percent | float64
10 | load | const_i_percent | float64
11 | load | sn_mva | float64
12 | load | scaling | float64
13 | load | in_service | bool
14 | load | type | object
15 | ext_grid | name | object
16 | ext_grid | bus | uint32
17 | ext_grid | vm_pu | float64
18 | ext_grid | va_degree | float64
19 | ext_grid | slack_weight | float64
20 | ext_grid | in_service | bool
21 | line | name | object
22 | line | std_type | object
23 | line | from_bus | uint32
24 | line | to_bus | uint32
25 | line | length_km | float64
26 | line | r_ohm_per_km | float64
27 | line | x_ohm_per_km | float64
28 | line | c_nf_per_km | float64
29 | line | g_us_per_km | float64
30 | line | max_i_ka | float64
31 | line | df | float64
32 | line | parallel | uint32
33 | line | type | object
34 | line | in_service | bool
35 | trafo | name | object
36 | trafo | std_type | object
37 | trafo | hv_bus | uint32
38 | trafo | lv_bus | uint32
39 | trafo | sn_mva | float64
40 | trafo | vn_hv_kv | float64
41 | trafo | vn_lv_kv | float64
42 | trafo | vk_percent | float64
43 | trafo | vkr_percent | float64
44 | trafo | pfe_kw | float64
45 | trafo | i0_percent | float64
46 | trafo | shift_degree | float64
47 | trafo | tap_side | object
48 | trafo | tap_neutral | int32
49 | trafo | tap_min | int32
50 | trafo | tap_max | int32
51 | trafo | tap_step_percent | float64
52 | trafo | tap_step_degree | float64
53 | trafo | tap_pos | int32
54 | trafo | tap_phase_shifter | bool
55 | trafo | parallel | uint32
56 | trafo | df | float64
57 | trafo | in_service | bool
58 | line_geodata | coords | object
59 | bus_geodata | x | float64
60 | bus_geodata | y | float64
61 | bus_geodata | coords | object

## parameters
| version | format_version | converged | OPF_converged | name | f_hz | sn_mva
0 | 2.14.6 | 2.14.0 | FALSE | FALSE |  | 50 | 1