## bus
| name | vn_kv | type | zone | in_service
0 | bus_LV_751-1_0_6_node_0 | 0.4 | n |  | TRUE
1 | bus_LV_751-1_0_6_node_1 | 0.4 | n |  | TRUE
2 | bus_LV_751-1_0_6_node_2 | 0.4 | n |  | TRUE
3 | bus_LV_751-1_0_6_node_3 | 0.4 | n |  | TRUE
4 | bus_LV_751-1_0_6_node_4 | 0.4 | n |  | TRUE
5 | bus_LV_751-1_0_6_node_5 | 0.4 | n |  | TRUE
6 | bus_LV_751-1_0_6_node_9 | 0.4 | n |  | TRUE
7 | bus_LV_751-1_0_6_node_14 | 0.4 | n |  | TRUE
8 | bus_LV_751-1_0_6_node_169 | 0.4 | n |  | TRUE
9 | bus_LV_751-1_0_6_node_172 | 0.4 | n |  | TRUE
10 | bus_LV_751-1_0_6_node_7 | 0.4 | n |  | TRUE
11 | bus_LV_751-1_0_6_node_17 | 0.4 | n |  | TRUE
12 | bus_LV_751-1_0_6_node_13 | 0.4 | n |  | TRUE
13 | bus_LV_751-1_0_6_node_166 | 0.4 | n |  | TRUE
14 | bus_LV_751-1_0_6_node_6 | 0.4 | n |  | TRUE
15 | bus_LV_751-1_0_6_node_8 | 0.4 | n |  | TRUE
16 | bus_LV_751-1_0_6_node_10 | 0.4 | n |  | TRUE
17 | bus_LV_751-1_0_6_node_212 | 0.4 | n |  | TRUE
18 | bus_LV_751-1_0_6_node_171 | 0.4 | n |  | TRUE
19 | bus_LV_751-1_0_6_node_213 | 0.4 | n |  | TRUE
20 | bus_LV_751-1_0_6_node_11 | 0.4 | n |  | TRUE
21 | bus_LV_751-1_0_6_node_12 | 0.4 | n |  | TRUE
22 | bus_LV_751-1_0_6_node_15 | 0.4 | n |  | TRUE
23 | bus_LV_751-1_0_6_node_16 | 0.4 | n |  | TRUE
24 | bus_LV_751-1_0_6_node_19 | 0.4 | n |  | TRUE
25 | bus_LV_751-1_0_6_node_21 | 0.4 | n |  | TRUE
26 | bus_LV_751-1_0_6_node_23 | 0.4 | n |  | TRUE
27 | bus_LV_751-1_0_6_node_34 | 0.4 | n |  | TRUE
28 | bus_LV_751-1_0_6_node_48 | 0.4 | n |  | TRUE
29 | bus_LV_751-1_0_6_node_49 | 0.4 | n |  | TRUE
30 | bus_LV_751-1_0_6_node_33 | 0.4 | n |  | TRUE
31 | bus_LV_751-1_0_6_node_24 | 0.4 | n |  | TRUE
32 | bus_LV_751-1_0_6_node_25 | 0.4 | n |  | TRUE
33 | bus_LV_751-1_0_6_node_26 | 0.4 | n |  | TRUE
34 | bus_LV_751-1_0_6_node_27 | 0.4 | n |  | TRUE
35 | bus_LV_751-1_0_6_node_30 | 0.4 | n |  | TRUE
36 | bus_LV_751-1_0_6_node_159 | 0.4 | n |  | TRUE
37 | bus_LV_751-1_0_6_node_32 | 0.4 | n |  | TRUE
38 | bus_LV_751-1_0_6_node_28 | 0.4 | n |  | TRUE
39 | bus_LV_751-1_0_6_node_160 | 0.4 | n |  | TRUE
40 | bus_LV_751-1_0_6_node_161 | 0.4 | n |  | TRUE
41 | bus_LV_751-1_0_6_node_29 | 0.4 | n |  | TRUE
42 | bus_LV_751-1_0_6_node_31 | 0.4 | n |  | TRUE
43 | bus_LV_751-1_0_6_node_156 | 0.4 | n |  | TRUE
44 | bus_LV_751-1_0_6_node_154 | 0.4 | n |  | TRUE
45 | bus_LV_751-1_0_6_node_35 | 0.4 | n |  | TRUE
46 | bus_LV_751-1_0_6_node_36 | 0.4 | n |  | TRUE
47 | bus_LV_751-1_0_6_node_37 | 0.4 | n |  | TRUE
48 | bus_LV_751-1_0_6_node_38 | 0.4 | n |  | TRUE
49 | bus_LV_751-1_0_6_node_40 | 0.4 | n |  | TRUE
50 | bus_LV_751-1_0_6_node_90 | 0.4 | n |  | TRUE
51 | bus_LV_751-1_0_6_node_216 | 0.4 | n |  | TRUE
52 | bus_LV_751-1_0_6_node_50 | 0.4 | n |  | TRUE
53 | bus_LV_751-1_0_6_node_77 | 0.4 | n |  | TRUE
54 | bus_LV_751-1_0_6_node_151 | 0.4 | n |  | TRUE
55 | bus_LV_751-1_0_6_node_76 | 0.4 | n |  | TRUE
56 | bus_LV_751-1_0_6_node_217 | 0.4 | n |  | TRUE
57 | bus_LV_751-1_0_6_node_92 | 0.4 | n |  | TRUE
58 | bus_LV_751-1_0_6_node_73 | 0.4 | n |  | TRUE
59 | bus_LV_751-1_0_6_node_44 | 0.4 | n |  | TRUE
60 | bus_LV_751-1_0_6_node_47 | 0.4 | n |  | TRUE
61 | bus_LV_751-1_0_6_node_43 | 0.4 | n |  | TRUE
62 | bus_LV_751-1_0_6_node_74 | 0.4 | n |  | TRUE
63 | bus_LV_751-1_0_6_node_75 | 0.4 | n |  | TRUE
64 | bus_LV_751-1_0_6_node_72 | 0.4 | n |  | TRUE
65 | bus_LV_751-1_0_6_node_51 | 0.4 | n |  | TRUE
66 | bus_LV_751-1_0_6_node_41 | 0.4 | n |  | TRUE
67 | bus_LV_751-1_0_6_node_42 | 0.4 | n |  | TRUE
68 | bus_LV_751-1_0_6_node_46 | 0.4 | n |  | TRUE
69 | bus_LV_751-1_0_6_node_214 | 0.4 | n |  | TRUE
70 | bus_LV_751-1_0_6_node_45 | 0.4 | n |  | TRUE
71 | bus_LV_751-1_0_6_node_150 | 0.4 | n |  | TRUE
72 | bus_LV_751-1_0_6_node_79 | 0.4 | n |  | TRUE
73 | bus_LV_751-1_0_6_node_82 | 0.4 | n |  | TRUE
74 | bus_LV_751-1_0_6_node_148 | 0.4 | n |  | TRUE
75 | bus_LV_751-1_0_6_node_78 | 0.4 | n |  | TRUE
76 | bus_LV_751-1_0_6_node_83 | 0.4 | n |  | TRUE
77 | bus_LV_751-1_0_6_node_81 | 0.4 | n |  | TRUE
78 | bus_LV_751-1_0_6_node_149 | 0.4 | n |  | TRUE
79 | bus_LV_751-1_0_6_node_52 | 0.4 | n |  | TRUE
80 | bus_LV_751-1_0_6_node_53 | 0.4 | n |  | TRUE
81 | bus_LV_751-1_0_6_node_54 | 0.4 | n |  | TRUE
82 | bus_LV_751-1_0_6_node_55 | 0.4 | n |  | TRUE
83 | bus_LV_751-1_0_6_node_99 | 0.4 | n |  | TRUE
84 | bus_LV_751-1_0_6_node_191 | 0.4 | n |  | TRUE
85 | bus_LV_751-1_0_6_node_91 | 0.4 | n |  | TRUE
86 | bus_LV_751-1_0_6_node_152 | 0.4 | n |  | TRUE
87 | bus_LV_751-1_0_6_node_88 | 0.4 | n |  | TRUE
88 | bus_LV_751-1_0_6_node_210 | 0.4 | n |  | TRUE
89 | bus_LV_751-1_0_6_node_146 | 0.4 | n |  | TRUE
90 | bus_LV_751-1_0_6_node_133 | 0.4 | n |  | TRUE
91 | bus_LV_751-1_0_6_node_145 | 0.4 | n |  | TRUE
92 | bus_LV_751-1_0_6_node_57 | 0.4 | n |  | TRUE
93 | bus_LV_751-1_0_6_node_58 | 0.4 | n |  | TRUE
94 | bus_LV_751-1_0_6_node_59 | 0.4 | n |  | TRUE
95 | bus_LV_751-1_0_6_node_60 | 0.4 | n |  | TRUE
96 | bus_LV_751-1_0_6_node_61 | 0.4 | n |  | TRUE
97 | bus_LV_751-1_0_6_node_64 | 0.4 | n |  | TRUE
98 | bus_LV_751-1_0_6_node_62 | 0.4 | n |  | TRUE
99 | bus_LV_751-1_0_6_node_63 | 0.4 | n |  | TRUE
100 | bus_LV_751-1_0_6_node_65 | 0.4 | n |  | TRUE
101 | bus_LV_751-1_0_6_node_66 | 0.4 | n |  | TRUE
102 | bus_LV_751-1_0_6_node_131 | 0.4 | n |  | TRUE
103 | bus_LV_751-1_0_6_node_104 | 0.4 | n |  | TRUE
104 | bus_LV_751-1_0_6_node_105 | 0.4 | n |  | TRUE
105 | bus_LV_751-1_0_6_node_100 | 0.4 | n |  | TRUE
106 | bus_LV_751-1_0_6_node_106 | 0.4 | n |  | TRUE
107 | bus_LV_751-1_0_6_node_101 | 0.4 | n |  | TRUE
108 | bus_LV_751-1_0_6_node_67 | 0.4 | n |  | TRUE
109 | bus_LV_751-1_0_6_node_68 | 0.4 | n |  | TRUE
110 | bus_LV_751-1_0_6_node_69 | 0.4 | n |  | TRUE
111 | bus_LV_751-1_0_6_node_70 | 0.4 | n |  | TRUE
112 | bus_LV_751-1_0_6_node_71 | 0.4 | n |  | TRUE
113 | bus_LV_751-1_0_6_node_143 | 0.4 | n |  | TRUE
114 | bus_LV_751-1_0_6_node_132 | 0.4 | n |  | TRUE
115 | bus_LV_751-1_0_6_node_144 | 0.4 | n |  | TRUE
116 | bus_LV_751-1_0_6_node_80 | 0.4 | n |  | TRUE
117 | bus_LV_751-1_0_6_node_215 | 0.4 | n |  | TRUE
118 | bus_LV_751-1_0_6_node_115 | 0.4 | n |  | TRUE
119 | bus_LV_751-1_0_6_node_180 | 0.4 | n |  | TRUE
120 | bus_LV_751-1_0_6_node_89 | 0.4 | n |  | TRUE
121 | bus_LV_751-1_0_6_node_87 | 0.4 | n |  | TRUE
122 | bus_LV_751-1_0_6_node_117 | 0.4 | n |  | TRUE
123 | bus_LV_751-1_0_6_node_103 | 0.4 | n |  | TRUE
124 | bus_LV_751-1_0_6_node_113 | 0.4 | n |  | TRUE
125 | bus_LV_751-1_0_6_node_127 | 0.4 | n |  | TRUE
126 | bus_LV_751-1_0_6_node_124 | 0.4 | n |  | TRUE
127 | bus_LV_751-1_0_6_node_179 | 0.4 | n |  | TRUE
128 | bus_LV_751-1_0_6_node_147 | 0.4 | n |  | TRUE
129 | bus_LV_751-1_0_6_node_84 | 0.4 | n |  | TRUE
130 | bus_LV_751-1_0_6_node_85 | 0.4 | n |  | TRUE
131 | bus_LV_751-1_0_6_node_86 | 0.4 | n |  | TRUE
132 | bus_LV_751-1_0_6_node_174 | 0.4 | n |  | TRUE
133 | bus_LV_751-1_0_6_node_175 | 0.4 | n |  | TRUE
134 | bus_LV_751-1_0_6_node_153 | 0.4 | n |  | TRUE
135 | bus_LV_751-1_0_6_node_211 | 0.4 | n |  | TRUE
136 | bus_LV_751-1_0_6_node_93 | 0.4 | n |  | TRUE
137 | bus_LV_751-1_0_6_node_94 | 0.4 | n |  | TRUE
138 | bus_LV_751-1_0_6_node_95 | 0.4 | n |  | TRUE
139 | bus_LV_751-1_0_6_node_96 | 0.4 | n |  | TRUE
140 | bus_LV_751-1_0_6_node_97 | 0.4 | n |  | TRUE
141 | bus_LV_751-1_0_6_node_98 | 0.4 | n |  | TRUE
142 | bus_LV_751-1_0_6_node_134 | 0.4 | n |  | TRUE
143 | bus_LV_751-1_0_6_node_135 | 0.4 | n |  | TRUE
144 | bus_LV_751-1_0_6_node_202 | 0.4 | n |  | TRUE
145 | bus_LV_751-1_0_6_node_190 | 0.4 | n |  | TRUE
146 | bus_LV_751-1_0_6_node_102 | 0.4 | n |  | TRUE
147 | bus_LV_751-1_0_6_node_122 | 0.4 | n |  | TRUE
148 | bus_LV_751-1_0_6_node_123 | 0.4 | n |  | TRUE
149 | bus_LV_751-1_0_6_node_107 | 0.4 | n |  | TRUE
150 | bus_LV_751-1_0_6_node_108 | 0.4 | n |  | TRUE
151 | bus_LV_751-1_0_6_node_109 | 0.4 | n |  | TRUE
152 | bus_LV_751-1_0_6_node_218 | 0.4 | n |  | TRUE
153 | bus_LV_751-1_0_6_node_110 | 0.4 | n |  | TRUE
154 | bus_LV_751-1_0_6_node_111 | 0.4 | n |  | TRUE
155 | bus_LV_751-1_0_6_node_112 | 0.4 | n |  | TRUE
156 | bus_LV_751-1_0_6_node_128 | 0.4 | n |  | TRUE
157 | bus_LV_751-1_0_6_node_129 | 0.4 | n |  | TRUE
158 | bus_LV_751-1_0_6_node_130 | 0.4 | n |  | TRUE
159 | bus_LV_751-1_0_6_node_114 | 0.4 | n |  | TRUE
160 | bus_LV_751-1_0_6_node_116 | 0.4 | n |  | TRUE
161 | bus_LV_751-1_0_6_node_125 | 0.4 | n |  | TRUE
162 | bus_LV_751-1_0_6_node_118 | 0.4 | n |  | TRUE
163 | bus_LV_751-1_0_6_node_119 | 0.4 | n |  | TRUE
164 | bus_LV_751-1_0_6_node_120 | 0.4 | n |  | TRUE
165 | bus_LV_751-1_0_6_node_121 | 0.4 | n |  | TRUE
166 | bus_LV_751-1_0_6_node_126 | 0.4 | n |  | TRUE
167 | bus_LV_751-1_0_6_node_200 | 0.4 | n |  | TRUE
168 | bus_LV_751-1_0_6_node_136 | 0.4 | n |  | TRUE
169 | bus_LV_751-1_0_6_node_207 | 0.4 | n |  | TRUE
170 | bus_LV_751-1_0_6_node_137 | 0.4 | n |  | TRUE
171 | bus_LV_751-1_0_6_node_138 | 0.4 | n |  | TRUE
172 | bus_LV_751-1_0_6_node_139 | 0.4 | n |  | TRUE
173 | bus_LV_751-1_0_6_node_140 | 0.4 | n |  | TRUE
174 | bus_LV_751-1_0_6_node_141 | 0.4 | n |  | TRUE
175 | bus_LV_751-1_0_6_node_142 | 0.4 | n |  | TRUE
176 | bus_LV_751-1_0_6_node_155 | 0.4 | n |  | TRUE
177 | bus_LV_751-1_0_6_node_157 | 0.4 | n |  | TRUE
178 | bus_LV_751-1_0_6_node_158 | 0.4 | n |  | TRUE
179 | bus_LV_751-1_0_6_node_187 | 0.4 | n |  | TRUE
180 | bus_LV_751-1_0_6_node_198 | 0.4 | n |  | TRUE
181 | bus_LV_751-1_0_6_node_203 | 0.4 | n |  | TRUE
182 | bus_LV_751-1_0_6_node_197 | 0.4 | n |  | TRUE
183 | bus_LV_751-1_0_6_node_185 | 0.4 | n |  | TRUE
184 | bus_LV_751-1_0_6_node_162 | 0.4 | n |  | TRUE
185 | bus_LV_751-1_0_6_node_168 | 0.4 | n |  | TRUE
186 | bus_LV_751-1_0_6_node_163 | 0.4 | n |  | TRUE
187 | bus_LV_751-1_0_6_node_177 | 0.4 | n |  | TRUE
188 | bus_LV_751-1_0_6_node_178 | 0.4 | n |  | TRUE
189 | bus_LV_751-1_0_6_node_183 | 0.4 | n |  | TRUE
190 | bus_LV_751-1_0_6_node_186 | 0.4 | n |  | TRUE
191 | bus_LV_751-1_0_6_node_164 | 0.4 | n |  | TRUE
192 | bus_LV_751-1_0_6_node_165 | 0.4 | n |  | TRUE
193 | bus_LV_751-1_0_6_node_167 | 0.4 | n |  | TRUE
194 | bus_LV_751-1_0_6_node_170 | 0.4 | n |  | TRUE
195 | bus_LV_751-1_0_6_node_173 | 0.4 | n |  | TRUE
196 | bus_LV_751-1_0_6_node_176 | 0.4 | n |  | TRUE
197 | bus_LV_751-1_0_6_node_189 | 0.4 | n |  | TRUE
198 | bus_LV_751-1_0_6_node_184 | 0.4 | n |  | TRUE
199 | bus_LV_751-1_0_6_node_181 | 0.4 | n |  | TRUE
200 | bus_LV_751-1_0_6_node_182 | 0.4 | n |  | TRUE
201 | bus_LV_751-1_0_6_node_188 | 0.4 | n |  | TRUE
202 | bus_LV_751-1_0_6_node_193 | 0.4 | n |  | TRUE
203 | bus_LV_751-1_0_6_node_195 | 0.4 | n |  | TRUE
204 | bus_LV_751-1_0_6_node_192 | 0.4 | n |  | TRUE
205 | bus_LV_751-1_0_6_node_194 | 0.4 | n |  | TRUE
206 | bus_LV_751-1_0_6_node_196 | 0.4 | n |  | TRUE
207 | bus_LV_751-1_0_6_node_204 | 0.4 | n |  | TRUE
208 | bus_LV_751-1_0_6_node_199 | 0.4 | n |  | TRUE
209 | bus_LV_751-1_0_6_node_201 | 0.4 | n |  | TRUE
210 | bus_LV_751-1_0_6_node_205 | 0.4 | n |  | TRUE
211 | bus_LV_751-1_0_6_node_206 | 0.4 | n |  | TRUE
212 | bus_LV_751-1_0_6_node_208 | 0.4 | n |  | TRUE
213 | bus_LV_751-1_0_6_node_209 | 0.4 | n |  | TRUE
214 | bus_MV_325_1_node_103 | 20 | n |  | TRUE

## load
| name | bus | p_mw | q_mvar | const_z_percent | const_i_percent | sn_mva | scaling | in_service | type
0 | LV_751-1_0_6_load_0 | 0 | 0.0021491 | 0.00053861 | 0 | 0 |  | 1 | TRUE | wye
1 | LV_751-1_0_6_load_1 | 1 | 0.0041495 | 0.00104 | 0 | 0 |  | 1 | TRUE | wye
2 | LV_751-1_0_6_load_3 | 3 | 0.003235 | 0.00081076 | 0 | 0 |  | 1 | TRUE | wye
3 | LV_751-1_0_6_load_4 | 4 | 0.0009777 | 0.00024503 | 0 | 0 |  | 1 | TRUE | wye
4 | LV_751-1_0_6_load_169 | 8 | 0.0010554 | 0.0002645 | 0 | 0 |  | 1 | TRUE | wye
5 | LV_751-1_0_6_load_172 | 9 | 0.0012683 | 0.00031786 | 0 | 0 |  | 1 | TRUE | wye
6 | LV_751-1_0_6_load_17 | 11 | 0.0043686 | 0.0010949 | 0 | 0 |  | 1 | TRUE | wye
7 | LV_751-1_0_6_load_6 | 14 | 0.0018254 | 0.00045748 | 0 | 0 |  | 1 | TRUE | wye
8 | LV_751-1_0_6_load_8 | 15 | 0.0040907 | 0.0010252 | 0 | 0 |  | 1 | TRUE | wye
9 | LV_751-1_0_6_load_10 | 16 | 0.0029237 | 0.00073276 | 0 | 0 |  | 1 | TRUE | wye
10 | LV_751-1_0_6_load_212 | 17 | 0.0031062 | 0.00077848 | 0 | 0 |  | 1 | TRUE | wye
11 | LV_751-1_0_6_load_171 | 18 | 0.0031671 | 0.00079376 | 0 | 0 |  | 1 | TRUE | wye
12 | LV_751-1_0_6_load_213 | 19 | 0.0024929 | 0.00062477 | 0 | 0 |  | 1 | TRUE | wye
13 | LV_751-1_0_6_load_11 | 20 | 0.0025182 | 0.00063111 | 0 | 0 |  | 1 | TRUE | wye
14 | LV_751-1_0_6_load_12 | 21 | 0.0030229 | 0.00075761 | 0 | 0 |  | 1 | TRUE | wye
15 | LV_751-1_0_6_load_15 | 22 | 0.010291 | 0.0025791 | 0 | 0 |  | 1 | TRUE | wye
16 | LV_751-1_0_6_load_16 | 23 | 0.0027225 | 0.00068232 | 0 | 0 |  | 1 | TRUE | wye
17 | LV_751-1_0_6_load_19 | 24 | 0.00086941 | 0.00021789 | 0 | 0 |  | 1 | TRUE | wye
18 | LV_751-1_0_6_load_23 | 26 | 0.00076652 | 0.00019211 | 0 | 0 |  | 1 | TRUE | wye
19 | LV_751-1_0_6_load_48 | 28 | 0.0032299 | 0.00080949 | 0 | 0 |  | 1 | TRUE | wye
20 | LV_751-1_0_6_load_49 | 29 | 0.0048578 | 0.0012175 | 0 | 0 |  | 1 | TRUE | wye
21 | LV_751-1_0_6_load_33 | 30 | 0.00094872 | 0.00023777 | 0 | 0 |  | 1 | TRUE | wye
22 | LV_751-1_0_6_load_24 | 31 | 0.00091011 | 0.00022809 | 0 | 0 |  | 1 | TRUE | wye
23 | LV_751-1_0_6_load_26 | 33 | 0.00086992 | 0.00021802 | 0 | 0 |  | 1 | TRUE | wye
24 | LV_751-1_0_6_load_27 | 34 | 0.0012437 | 0.00031169 | 0 | 0 |  | 1 | TRUE | wye
25 | LV_751-1_0_6_load_32 | 37 | 0.00095569 | 0.00023952 | 0 | 0 |  | 1 | TRUE | wye
26 | LV_751-1_0_6_load_28 | 38 | 0.00092277 | 0.00023127 | 0 | 0 |  | 1 | TRUE | wye
27 | LV_751-1_0_6_load_160 | 39 | 0.0021126 | 0.00052946 | 0 | 0 |  | 1 | TRUE | wye
28 | LV_751-1_0_6_load_161 | 40 | 0.0026976 | 0.00067608 | 0 | 0 |  | 1 | TRUE | wye
29 | LV_751-1_0_6_load_29 | 41 | 0.0022402 | 0.00056146 | 0 | 0 |  | 1 | TRUE | wye
30 | LV_751-1_0_6_load_31 | 42 | 0.0035503 | 0.0008898 | 0 | 0 |  | 1 | TRUE | wye
31 | LV_751-1_0_6_load_156 | 43 | 0.0040085 | 0.0010046 | 0 | 0 |  | 1 | TRUE | wye
32 | LV_751-1_0_6_load_154 | 44 | 0.0032954 | 0.0008259 | 0 | 0 |  | 1 | TRUE | wye
33 | LV_751-1_0_6_load_35 | 45 | 0.001398 | 0.00035038 | 0 | 0 |  | 1 | TRUE | wye
34 | LV_751-1_0_6_load_38 | 48 | 0.0011801 | 0.00029575 | 0 | 0 |  | 1 | TRUE | wye
35 | LV_751-1_0_6_load_216 | 51 | 0.0034623 | 0.00086774 | 0 | 0 |  | 1 | TRUE | wye
36 | LV_751-1_0_6_load_151 | 54 | 0.0019703 | 0.00049379 | 0 | 0 |  | 1 | TRUE | wye
37 | LV_751-1_0_6_load_217 | 56 | 0.0023281 | 0.00058349 | 0 | 0 |  | 1 | TRUE | wye
38 | LV_751-1_0_6_load_47 | 60 | 0.0015364 | 0.00038505 | 0 | 0 |  | 1 | TRUE | wye
39 | LV_751-1_0_6_load_72 | 64 | 0.0035246 | 0.00088336 | 0 | 0 |  | 1 | TRUE | wye
40 | LV_751-1_0_6_load_51 | 65 | 0.0037861 | 0.0009489 | 0 | 0 |  | 1 | TRUE | wye
41 | LV_751-1_0_6_load_41 | 66 | 0.002431 | 0.00060927 | 0 | 0 |  | 1 | TRUE | wye
42 | LV_751-1_0_6_load_214 | 69 | 0.0021152 | 0.00053012 | 0 | 0 |  | 1 | TRUE | wye
43 | LV_751-1_0_6_load_150 | 71 | 0.0019723 | 0.00049431 | 0 | 0 |  | 1 | TRUE | wye
44 | LV_751-1_0_6_load_79 | 72 | 0.005278 | 0.0013228 | 0 | 0 |  | 1 | TRUE | wye
45 | LV_751-1_0_6_load_148 | 74 | 0.0025281 | 0.00063359 | 0 | 0 |  | 1 | TRUE | wye
46 | LV_751-1_0_6_load_78 | 75 | 0.0028264 | 0.00070835 | 0 | 0 |  | 1 | TRUE | wye
47 | LV_751-1_0_6_load_83 | 76 | 0.0025292 | 0.00063389 | 0 | 0 |  | 1 | TRUE | wye
48 | LV_751-1_0_6_load_81 | 77 | 0.0025959 | 0.0006506 | 0 | 0 |  | 1 | TRUE | wye
49 | LV_751-1_0_6_load_149 | 78 | 0.0036464 | 0.00091388 | 0 | 0 |  | 1 | TRUE | wye
50 | LV_751-1_0_6_load_52 | 79 | 0.0024809 | 0.00062176 | 0 | 0 |  | 1 | TRUE | wye
51 | LV_751-1_0_6_load_53 | 80 | 0.001313 | 0.00032908 | 0 | 0 |  | 1 | TRUE | wye
52 | LV_751-1_0_6_load_54 | 81 | 0.0010483 | 0.00026274 | 0 | 0 |  | 1 | TRUE | wye
53 | LV_751-1_0_6_load_99 | 83 | 0.0012345 | 0.0003094 | 0 | 0 |  | 1 | TRUE | wye
54 | LV_751-1_0_6_load_152 | 86 | 0.0036871 | 0.00092408 | 0 | 0 |  | 1 | TRUE | wye
55 | LV_751-1_0_6_load_210 | 88 | 0.0065614 | 0.0016444 | 0 | 0 |  | 1 | TRUE | wye
56 | LV_751-1_0_6_load_133 | 90 | 0.0013425 | 0.00033647 | 0 | 0 |  | 1 | TRUE | wye
57 | LV_751-1_0_6_load_145 | 91 | 0.0023234 | 0.00058231 | 0 | 0 |  | 1 | TRUE | wye
58 | LV_751-1_0_6_load_57 | 92 | 0.003452 | 0.00086515 | 0 | 0 |  | 1 | TRUE | wye
59 | LV_751-1_0_6_load_59 | 94 | 0.0076118 | 0.0019077 | 0 | 0 |  | 1 | TRUE | wye
60 | LV_751-1_0_6_load_60 | 95 | 0.012934 | 0.0032416 | 0 | 0 |  | 1 | TRUE | wye
61 | LV_751-1_0_6_load_64 | 97 | 0.0029391 | 0.0007366 | 0 | 0 |  | 1 | TRUE | wye
62 | LV_751-1_0_6_load_62 | 98 | 0.003775 | 0.00094612 | 0 | 0 |  | 1 | TRUE | wye
63 | LV_751-1_0_6_load_131 | 102 | 0.003337 | 0.00083634 | 0 | 0 |  | 1 | TRUE | wye
64 | LV_751-1_0_6_load_104 | 103 | 0.0023947 | 0.00060016 | 0 | 0 |  | 1 | TRUE | wye
65 | LV_751-1_0_6_load_105 | 104 | 0.0032579 | 0.00081651 | 0 | 0 |  | 1 | TRUE | wye
66 | LV_751-1_0_6_load_100 | 105 | 0.0031742 | 0.00079552 | 0 | 0 |  | 1 | TRUE | wye
67 | LV_751-1_0_6_load_67 | 108 | 0.0025699 | 0.00064408 | 0 | 0 |  | 1 | TRUE | wye
68 | LV_751-1_0_6_load_68 | 109 | 0.0049136 | 0.0012315 | 0 | 0 |  | 1 | TRUE | wye
69 | LV_751-1_0_6_load_70 | 111 | 0.0022959 | 0.00057541 | 0 | 0 |  | 1 | TRUE | wye
70 | LV_751-1_0_6_load_71 | 112 | 0.0033009 | 0.00082728 | 0 | 0 |  | 1 | TRUE | wye
71 | LV_751-1_0_6_load_132 | 114 | 0.0030126 | 0.00075502 | 0 | 0 |  | 1 | TRUE | wye
72 | LV_751-1_0_6_load_144 | 115 | 0.0031785 | 0.00079662 | 0 | 0 |  | 1 | TRUE | wye
73 | LV_751-1_0_6_load_215 | 117 | 0.0021099 | 0.0005288 | 0 | 0 |  | 1 | TRUE | wye
74 | LV_751-1_0_6_load_180 | 119 | 0.0021872 | 0.00054816 | 0 | 0 |  | 1 | TRUE | wye
75 | LV_751-1_0_6_load_89 | 120 | 0.0011439 | 0.00028668 | 0 | 0 |  | 1 | TRUE | wye
76 | LV_751-1_0_6_load_87 | 121 | 0.0028295 | 0.00070914 | 0 | 0 |  | 1 | TRUE | wye
77 | LV_751-1_0_6_load_103 | 123 | 0.0026138 | 0.00065507 | 0 | 0 |  | 1 | TRUE | wye
78 | LV_751-1_0_6_load_113 | 124 | 0.003712 | 0.00093032 | 0 | 0 |  | 1 | TRUE | wye
79 | LV_751-1_0_6_load_124 | 126 | 0.0050787 | 0.0012728 | 0 | 0 |  | 1 | TRUE | wye
80 | LV_751-1_0_6_load_179 | 127 | 0.003739 | 0.00093709 | 0 | 0 |  | 1 | TRUE | wye
81 | LV_751-1_0_6_load_147 | 128 | 0.0038588 | 0.0009671 | 0 | 0 |  | 1 | TRUE | wye
82 | LV_751-1_0_6_load_84 | 129 | 0.0015243 | 0.00038203 | 0 | 0 |  | 1 | TRUE | wye
83 | LV_751-1_0_6_load_85 | 130 | 0.0018777 | 0.00047059 | 0 | 0 |  | 1 | TRUE | wye
84 | LV_751-1_0_6_load_86 | 131 | 0.0072495 | 0.0018169 | 0 | 0 |  | 1 | TRUE | wye
85 | LV_751-1_0_6_load_174 | 132 | 0.00088971 | 0.00022298 | 0 | 0 |  | 1 | TRUE | wye
86 | LV_751-1_0_6_load_175 | 133 | 0.00098899 | 0.00024787 | 0 | 0 |  | 1 | TRUE | wye
87 | LV_751-1_0_6_load_211 | 135 | 0.00072296 | 0.00018119 | 0 | 0 |  | 1 | TRUE | wye
88 | LV_751-1_0_6_load_93 | 136 | 0.015443 | 0.0038705 | 0 | 0 |  | 1 | TRUE | wye
89 | LV_751-1_0_6_load_94 | 137 | 0.014134 | 0.0035423 | 0 | 0 |  | 1 | TRUE | wye
90 | LV_751-1_0_6_load_96 | 139 | 0.0018353 | 0.00045998 | 0 | 0 |  | 1 | TRUE | wye
91 | LV_751-1_0_6_load_97 | 140 | 0.0033214 | 0.00083243 | 0 | 0 |  | 1 | TRUE | wye
92 | LV_751-1_0_6_load_98 | 141 | 0.0032881 | 0.00082407 | 0 | 0 |  | 1 | TRUE | wye
93 | LV_751-1_0_6_load_134 | 142 | 0.0056698 | 0.001421 | 0 | 0 |  | 1 | TRUE | wye
94 | LV_751-1_0_6_load_135 | 143 | 0.0037728 | 0.00094555 | 0 | 0 |  | 1 | TRUE | wye
95 | LV_751-1_0_6_load_202 | 144 | 0.0030604 | 0.000767 | 0 | 0 |  | 1 | TRUE | wye
96 | LV_751-1_0_6_load_190 | 145 | 0.00079011 | 0.00019802 | 0 | 0 |  | 1 | TRUE | wye
97 | LV_751-1_0_6_load_102 | 146 | 0.0073091 | 0.0018318 | 0 | 0 |  | 1 | TRUE | wye
98 | LV_751-1_0_6_load_122 | 147 | 0.0025192 | 0.00063137 | 0 | 0 |  | 1 | TRUE | wye
99 | LV_751-1_0_6_load_123 | 148 | 0.0029073 | 0.00072864 | 0 | 0 |  | 1 | TRUE | wye
100 | LV_751-1_0_6_load_107 | 149 | 0.0037018 | 0.00092775 | 0 | 0 |  | 1 | TRUE | wye
101 | LV_751-1_0_6_load_218 | 152 | 0.027094 | 0.0067905 | 0 | 0 |  | 1 | TRUE | wye
102 | LV_751-1_0_6_load_110 | 153 | 0.0026852 | 0.00067299 | 0 | 0 |  | 1 | TRUE | wye
103 | LV_751-1_0_6_load_111 | 154 | 0.0010484 | 0.00026275 | 0 | 0 |  | 1 | TRUE | wye
104 | LV_751-1_0_6_load_112 | 155 | 0.0017635 | 0.00044197 | 0 | 0 |  | 1 | TRUE | wye
105 | LV_751-1_0_6_load_129 | 157 | 0.0021031 | 0.00052708 | 0 | 0 |  | 1 | TRUE | wye
106 | LV_751-1_0_6_load_130 | 158 | 0.0026431 | 0.00066242 | 0 | 0 |  | 1 | TRUE | wye
107 | LV_751-1_0_6_load_114 | 159 | 0.0021983 | 0.00055095 | 0 | 0 |  | 1 | TRUE | wye
108 | LV_751-1_0_6_load_116 | 160 | 0.0058644 | 0.0014697 | 0 | 0 |  | 1 | TRUE | wye
109 | LV_751-1_0_6_load_125 | 161 | 0.0018668 | 0.00046787 | 0 | 0 |  | 1 | TRUE | wye
110 | LV_751-1_0_6_load_118 | 162 | 0.0028998 | 0.00072676 | 0 | 0 |  | 1 | TRUE | wye
111 | LV_751-1_0_6_load_119 | 163 | 0.0020407 | 0.00051144 | 0 | 0 |  | 1 | TRUE | wye
112 | LV_751-1_0_6_load_120 | 164 | 0.0044508 | 0.0011155 | 0 | 0 |  | 1 | TRUE | wye
113 | LV_751-1_0_6_load_121 | 165 | 0.002243 | 0.00056215 | 0 | 0 |  | 1 | TRUE | wye
114 | LV_751-1_0_6_load_126 | 166 | 0.0018634 | 0.00046701 | 0 | 0 |  | 1 | TRUE | wye
115 | LV_751-1_0_6_load_200 | 167 | 0.0025728 | 0.00064482 | 0 | 0 |  | 1 | TRUE | wye
116 | LV_751-1_0_6_load_136 | 168 | 0.0040252 | 0.0010088 | 0 | 0 |  | 1 | TRUE | wye
117 | LV_751-1_0_6_load_207 | 169 | 0.0043083 | 0.0010798 | 0 | 0 |  | 1 | TRUE | wye
118 | LV_751-1_0_6_load_137 | 170 | 0.0067777 | 0.0016987 | 0 | 0 |  | 1 | TRUE | wye
119 | LV_751-1_0_6_load_138 | 171 | 0.013235 | 0.0033171 | 0 | 0 |  | 1 | TRUE | wye
120 | LV_751-1_0_6_load_140 | 173 | 0.0020807 | 0.00052147 | 0 | 0 |  | 1 | TRUE | wye
121 | LV_751-1_0_6_load_141 | 174 | 0.0047651 | 0.0011942 | 0 | 0 |  | 1 | TRUE | wye
122 | LV_751-1_0_6_load_142 | 175 | 0.0032892 | 0.00082436 | 0 | 0 |  | 1 | TRUE | wye
123 | LV_751-1_0_6_load_155 | 176 | 0.0052131 | 0.0013065 | 0 | 0 |  | 1 | TRUE | wye
124 | LV_751-1_0_6_load_157 | 177 | 0.045579 | 0.011423 | 0 | 0 |  | 1 | TRUE | wye
125 | LV_751-1_0_6_load_187 | 179 | 0.0021006 | 0.00052646 | 0 | 0 |  | 1 | TRUE | wye
126 | LV_751-1_0_6_load_203 | 181 | 0.0018545 | 0.00046478 | 0 | 0 |  | 1 | TRUE | wye
127 | LV_751-1_0_6_load_162 | 184 | 0.0030724 | 0.00077003 | 0 | 0 |  | 1 | TRUE | wye
128 | LV_751-1_0_6_load_168 | 185 | 0.002851 | 0.00071452 | 0 | 0 |  | 1 | TRUE | wye
129 | LV_751-1_0_6_load_177 | 187 | 0.0020521 | 0.0005143 | 0 | 0 |  | 1 | TRUE | wye
130 | LV_751-1_0_6_load_178 | 188 | 0.0021923 | 0.00054945 | 0 | 0 |  | 1 | TRUE | wye
131 | LV_751-1_0_6_load_183 | 189 | 0.0019639 | 0.00049221 | 0 | 0 |  | 1 | TRUE | wye
132 | LV_751-1_0_6_load_164 | 191 | 0.0019729 | 0.00049446 | 0 | 0 |  | 1 | TRUE | wye
133 | LV_751-1_0_6_load_165 | 192 | 0.0019739 | 0.0004947 | 0 | 0 |  | 1 | TRUE | wye
134 | LV_751-1_0_6_load_167 | 193 | 0.0076025 | 0.0019054 | 0 | 0 |  | 1 | TRUE | wye
135 | LV_751-1_0_6_load_170 | 194 | 0.021243 | 0.005324 | 0 | 0 |  | 1 | TRUE | wye
136 | LV_751-1_0_6_load_173 | 195 | 0.0021516 | 0.00053925 | 0 | 0 |  | 1 | TRUE | wye
137 | LV_751-1_0_6_load_176 | 196 | 0.002321 | 0.00058171 | 0 | 0 |  | 1 | TRUE | wye
138 | LV_751-1_0_6_load_189 | 197 | 0.0026312 | 0.00065944 | 0 | 0 |  | 1 | TRUE | wye
139 | LV_751-1_0_6_load_184 | 198 | 0.0017282 | 0.00043313 | 0 | 0 |  | 1 | TRUE | wye
140 | LV_751-1_0_6_load_181 | 199 | 0.0010348 | 0.00025934 | 0 | 0 |  | 1 | TRUE | wye
141 | LV_751-1_0_6_load_182 | 200 | 0.0005995 | 0.00015025 | 0 | 0 |  | 1 | TRUE | wye
142 | LV_751-1_0_6_load_188 | 201 | 0.0031169 | 0.00078118 | 0 | 0 |  | 1 | TRUE | wye
143 | LV_751-1_0_6_load_193 | 202 | 0.00219 | 0.00054886 | 0 | 0 |  | 1 | TRUE | wye
144 | LV_751-1_0_6_load_195 | 203 | 0.0029331 | 0.00073509 | 0 | 0 |  | 1 | TRUE | wye
145 | LV_751-1_0_6_load_192 | 204 | 0.006102 | 0.0015293 | 0 | 0 |  | 1 | TRUE | wye
146 | LV_751-1_0_6_load_194 | 205 | 0.0057814 | 0.001449 | 0 | 0 |  | 1 | TRUE | wye
147 | LV_751-1_0_6_load_196 | 206 | 0.0027585 | 0.00069133 | 0 | 0 |  | 1 | TRUE | wye
148 | LV_751-1_0_6_load_199 | 208 | 0.0031248 | 0.00078314 | 0 | 0 |  | 1 | TRUE | wye
149 | LV_751-1_0_6_load_201 | 209 | 0.0015783 | 0.00039556 | 0 | 0 |  | 1 | TRUE | wye
150 | LV_751-1_0_6_load_205 | 210 | 0.0014614 | 0.00036627 | 0 | 0 |  | 1 | TRUE | wye
151 | LV_751-1_0_6_load_206 | 211 | 0.0044511 | 0.0011156 | 0 | 0 |  | 1 | TRUE | wye
152 | LV_751-1_0_6_load_208 | 212 | 0.0015288 | 0.00038316 | 0 | 0 |  | 1 | TRUE | wye
153 | LV_751-1_0_6_load_209 | 213 | 0.0080443 | 0.0020161 | 0 | 0 |  | 1 | TRUE | wye

## ext_grid
| name | bus | vm_pu | va_degree | slack_weight | in_service
0 |  | 88 | 1 | 0 | 1 | TRUE

## line
| name | std_type | from_bus | to_bus | length_km | r_ohm_per_km | x_ohm_per_km | c_nf_per_km | g_us_per_km | max_i_ka | df | parallel | type | in_service
0 | LV_751-1_0_6_line_0 |  | 0 | 1 | 0.035737 | 0.125 | 0.08 | 261 | 0 | 0.364 | 1 | 1 | cs | TRUE
1 | LV_751-1_0_6_line_1 |  | 0 | 2 | 0.023761 | 0.125 | 0.08 | 261 | 0 | 0.364 | 1 | 1 | cs | TRUE
2 | LV_751-1_0_6_line_2 |  | 1 | 3 | 0.023198 | 0.125 | 0.08 | 261 | 0 | 0.364 | 1 | 1 | cs | TRUE
3 | LV_751-1_0_6_line_3 |  | 2 | 4 | 0.0045222 | 0.125 | 0.08 | 261 | 0 | 0.364 | 1 | 1 | cs | TRUE
4 | LV_751-1_0_6_line_4 |  | 2 | 5 | 0.02199 | 0.125 | 0.08 | 261 | 0 | 0.364 | 1 | 1 | cs | TRUE
5 | LV_751-1_0_6_line_5 |  | 4 | 6 | 0.018727 | 0.125 | 0.08 | 261 | 0 | 0.364 | 1 | 1 | cs | TRUE
6 | LV_751-1_0_6_line_6 |  | 5 | 7 | 0.022761 | 0.125 | 0.08 | 261 | 0 | 0.364 | 1 | 1 | cs | TRUE
7 | LV_751-1_0_6_line_7 |  | 5 | 8 | 0.027518 | 0.125 | 0.08 | 261 | 0 | 0.364 | 1 | 3 | cs | TRUE
8 | LV_751-1_0_6_line_8 |  | 6 | 9 | 0.014539 | 0.125 | 0.08 | 261 | 0 | 0.364 | 1 | 1 | cs | TRUE
9 | LV_751-1_0_6_line_9 |  | 6 | 10 | 0.004029 | 0.125 | 0.08 | 261 | 0 | 0.364 | 1 | 1 | cs | TRUE
10 | LV_751-1_0_6_line_10 |  | 7 | 11 | 0.057018 | 0.125 | 0.08 | 261 | 0 | 0.364 | 1 | 1 | cs | TRUE
11 | LV_751-1_0_6_line_11 |  | 7 | 12 | 0.027118 | 0.125 | 0.08 | 261 | 0 | 0.364 | 1 | 1 | cs | TRUE
12 | LV_751-1_0_6_line_12 |  | 8 | 13 | 0.058295 | 0.125 | 0.08 | 261 | 0 | 0.364 | 1 | 3 | cs | TRUE
13 | LV_751-1_0_6_line_13 |  | 9 | 18 | 0.0043025 | 0.125 | 0.08 | 261 | 0 | 0.364 | 1 | 1 | cs | TRUE
14 | LV_751-1_0_6_line_14 |  | 10 | 16 | 0.040057 | 0.125 | 0.08 | 261 | 0 | 0.364 | 1 | 1 | cs | TRUE
15 | LV_751-1_0_6_line_15 |  | 10 | 14 | 0.015878 | 0.125 | 0.08 | 261 | 0 | 0.364 | 1 | 1 | cs | TRUE
16 | LV_751-1_0_6_line_16 |  | 11 | 23 | 0.02634 | 0.125 | 0.08 | 261 | 0 | 0.364 | 1 | 1 | cs | TRUE
17 | LV_751-1_0_6_line_17 |  | 12 | 22 | 0.0076364 | 0.125 | 0.08 | 261 | 0 | 0.364 | 1 | 1 | cs | TRUE
18 | LV_751-1_0_6_line_18 |  | 12 | 21 | 0.013517 | 0.125 | 0.08 | 261 | 0 | 0.364 | 1 | 1 | cs | TRUE
19 | LV_751-1_0_6_line_19 |  | 13 | 185 | 0.057379 | 0.125 | 0.08 | 261 | 0 | 0.364 | 1 | 3 | cs | TRUE
20 | LV_751-1_0_6_line_20 |  | 13 | 191 | 0.01822 | 0.125 | 0.08 | 261 | 0 | 0.364 | 1 | 1 | cs | TRUE
21 | LV_751-1_0_6_line_21 |  | 14 | 15 | 0.058072 | 0.125 | 0.08 | 261 | 0 | 0.364 | 1 | 1 | cs | TRUE
22 | LV_751-1_0_6_line_22 |  | 16 | 17 | 0.017196 | 0.125 | 0.08 | 261 | 0 | 0.364 | 1 | 1 | cs | TRUE
23 | LV_751-1_0_6_line_23 |  | 17 | 19 | 0.035771 | 0.125 | 0.08 | 261 | 0 | 0.364 | 1 | 1 | cs | TRUE
24 | LV_751-1_0_6_line_24 |  | 18 | 195 | 0.0051983 | 0.125 | 0.08 | 261 | 0 | 0.364 | 1 | 1 | cs | TRUE
25 | LV_751-1_0_6_line_25 |  | 19 | 211 | 0.027724 | 0.125 | 0.08 | 261 | 0 | 0.364 | 1 | 1 | cs | TRUE
26 | LV_751-1_0_6_line_26 |  | 20 | 21 | 0.0050248 | 0.125 | 0.08 | 261 | 0 | 0.364 | 1 | 1 | cs | TRUE
27 | LV_751-1_0_6_line_27 |  | 24 | 25 | 0.002732 | 0.125 | 0.08 | 261 | 0 | 0.364 | 1 | 1 | cs | TRUE
28 | LV_751-1_0_6_line_28 |  | 25 | 26 | 0.018428 | 0.125 | 0.08 | 261 | 0 | 0.364 | 1 | 1 | cs | TRUE
29 | LV_751-1_0_6_line_29 |  | 26 | 27 | 0.016 | 0.125 | 0.08 | 261 | 0 | 0.364 | 1 | 1 | cs | TRUE
30 | LV_751-1_0_6_line_30 |  | 27 | 30 | 0.012651 | 0.125 | 0.08 | 261 | 0 | 0.364 | 1 | 1 | cs | TRUE
31 | LV_751-1_0_6_line_31 |  | 28 | 29 | 0.0005463 | 0.125 | 0.08 | 261 | 0 | 0.364 | 1 | 1 | cs | TRUE
32 | LV_751-1_0_6_line_32 |  | 29 | 52 | 0.019578 | 0.125 | 0.08 | 261 | 0 | 0.364 | 1 | 1 | cs | TRUE
33 | LV_751-1_0_6_line_33 |  | 30 | 37 | 0.012454 | 0.125 | 0.08 | 261 | 0 | 0.364 | 1 | 1 | cs | TRUE
34 | LV_751-1_0_6_line_34 |  | 31 | 32 | 0.03339 | 0.125 | 0.08 | 261 | 0 | 0.364 | 1 | 1 | cs | TRUE
35 | LV_751-1_0_6_line_35 |  | 32 | 33 | 0.017051 | 0.125 | 0.08 | 261 | 0 | 0.364 | 1 | 1 | cs | TRUE
36 | LV_751-1_0_6_line_36 |  | 32 | 34 | 0.0081531 | 0.125 | 0.08 | 261 | 0 | 0.364 | 1 | 1 | cs | TRUE
37 | LV_751-1_0_6_line_37 |  | 33 | 35 | 0.0056759 | 0.125 | 0.08 | 261 | 0 | 0.364 | 1 | 1 | cs | TRUE
38 | LV_751-1_0_6_line_38 |  | 34 | 36 | 0.0086605 | 0.125 | 0.08 | 261 | 0 | 0.364 | 1 | 1 | cs | TRUE
39 | LV_751-1_0_6_line_39 |  | 35 | 37 | 0.027997 | 0.125 | 0.08 | 261 | 0 | 0.364 | 1 | 1 | cs | TRUE
40 | LV_751-1_0_6_line_40 |  | 35 | 38 | 0.018498 | 0.125 | 0.08 | 261 | 0 | 0.364 | 1 | 1 | cs | TRUE
41 | LV_751-1_0_6_line_41 |  | 36 | 39 | 0.026605 | 0.125 | 0.08 | 261 | 0 | 0.364 | 1 | 5 | cs | TRUE
42 | LV_751-1_0_6_line_42 |  | 36 | 40 | 0.063152 | 0.125 | 0.08 | 261 | 0 | 0.364 | 1 | 5 | cs | TRUE
43 | LV_751-1_0_6_line_43 |  | 38 | 41 | 0.0018603 | 0.125 | 0.08 | 261 | 0 | 0.364 | 1 | 1 | cs | TRUE
44 | LV_751-1_0_6_line_44 |  | 39 | 184 | 0.016063 | 0.125 | 0.08 | 261 | 0 | 0.364 | 1 | 5 | cs | TRUE
45 | LV_751-1_0_6_line_45 |  | 40 | 185 | 0.023621 | 0.125 | 0.08 | 261 | 0 | 0.364 | 1 | 5 | cs | TRUE
46 | LV_751-1_0_6_line_46 |  | 42 | 43 | 0.0086738 | 0.125 | 0.08 | 261 | 0 | 0.364 | 1 | 1 | cs | TRUE
47 | LV_751-1_0_6_line_47 |  | 43 | 44 | 0.01424 | 0.125 | 0.08 | 261 | 0 | 0.364 | 1 | 1 | cs | TRUE
48 | LV_751-1_0_6_line_48 |  | 44 | 134 | 0.019195 | 0.125 | 0.08 | 261 | 0 | 0.364 | 1 | 1 | cs | TRUE
49 | LV_751-1_0_6_line_49 |  | 45 | 46 | 0.032291 | 0.125 | 0.08 | 261 | 0 | 0.364 | 1 | 1 | cs | TRUE
50 | LV_751-1_0_6_line_50 |  | 45 | 47 | 0.0097533 | 0.125 | 0.08 | 261 | 0 | 0.364 | 1 | 1 | cs | TRUE
51 | LV_751-1_0_6_line_51 |  | 46 | 48 | 0.0085465 | 0.125 | 0.08 | 261 | 0 | 0.364 | 1 | 1 | cs | TRUE
52 | LV_751-1_0_6_line_52 |  | 47 | 49 | 0.03829 | 0.125 | 0.08 | 261 | 0 | 0.364 | 1 | 1 | cs | TRUE
53 | LV_751-1_0_6_line_53 |  | 48 | 50 | 0.0029036 | 0.125 | 0.08 | 261 | 0 | 0.364 | 1 | 1 | cs | TRUE
54 | LV_751-1_0_6_line_54 |  | 49 | 51 | 0.034838 | 0.125 | 0.08 | 261 | 0 | 0.364 | 1 | 1 | cs | TRUE
55 | LV_751-1_0_6_line_55 |  | 49 | 52 | 0.002958 | 0.125 | 0.08 | 261 | 0 | 0.364 | 1 | 1 | cs | TRUE
56 | LV_751-1_0_6_line_56 |  | 50 | 53 | 0.004661 | 0.125 | 0.08 | 261 | 0 | 0.364 | 1 | 1 | cs | TRUE
57 | LV_751-1_0_6_line_57 |  | 52 | 65 | 0.0087379 | 0.125 | 0.08 | 261 | 0 | 0.364 | 1 | 1 | cs | TRUE
58 | LV_751-1_0_6_line_58 |  | 53 | 54 | 0.013091 | 0.125 | 0.08 | 261 | 0 | 0.364 | 1 | 1 | cs | TRUE
59 | LV_751-1_0_6_line_59 |  | 53 | 55 | 0.043124 | 0.125 | 0.08 | 261 | 0 | 0.364 | 1 | 1 | cs | TRUE
60 | LV_751-1_0_6_line_60 |  | 55 | 56 | 0.023323 | 0.125 | 0.08 | 261 | 0 | 0.364 | 1 | 1 | cs | TRUE
61 | LV_751-1_0_6_line_61 |  | 55 | 57 | 0.031906 | 0.125 | 0.08 | 261 | 0 | 0.364 | 1 | 5 | cs | TRUE
62 | LV_751-1_0_6_line_62 |  | 55 | 58 | 0.059357 | 0.125 | 0.08 | 261 | 0 | 0.364 | 1 | 5 | cs | TRUE
63 | LV_751-1_0_6_line_63 |  | 57 | 88 | 0.025918 | 0.125 | 0.08 | 261 | 0 | 0.364 | 1 | 5 | cs | TRUE
64 | LV_751-1_0_6_line_64 |  | 57 | 85 | 0.050784 | 0.125 | 0.08 | 261 | 0 | 0.364 | 1 | 5 | cs | TRUE
65 | LV_751-1_0_6_line_65 |  | 58 | 62 | 0.06128 | 0.125 | 0.08 | 261 | 0 | 0.364 | 1 | 5 | cs | TRUE
66 | LV_751-1_0_6_line_66 |  | 58 | 63 | 0.038732 | 0.125 | 0.08 | 261 | 0 | 0.364 | 1 | 1 | cs | TRUE
67 | LV_751-1_0_6_line_67 |  | 58 | 64 | 0.024041 | 0.125 | 0.08 | 261 | 0 | 0.364 | 1 | 1 | cs | TRUE
68 | LV_751-1_0_6_line_68 |  | 59 | 60 | 0.07431 | 0.125 | 0.08 | 261 | 0 | 0.364 | 1 | 1 | cs | TRUE
69 | LV_751-1_0_6_line_69 |  | 59 | 61 | 0.086066 | 0.125 | 0.08 | 261 | 0 | 0.364 | 1 | 1 | cs | TRUE
70 | LV_751-1_0_6_line_70 |  | 61 | 69 | 0.023999 | 0.125 | 0.08 | 261 | 0 | 0.364 | 1 | 1 | cs | TRUE
71 | LV_751-1_0_6_line_71 |  | 62 | 116 | 0.009107 | 0.125 | 0.08 | 261 | 0 | 0.364 | 1 | 5 | cs | TRUE
72 | LV_751-1_0_6_line_72 |  | 62 | 75 | 0.01077 | 0.125 | 0.08 | 261 | 0 | 0.364 | 1 | 1 | cs | TRUE
73 | LV_751-1_0_6_line_73 |  | 63 | 117 | 0.017418 | 0.125 | 0.08 | 261 | 0 | 0.364 | 1 | 1 | cs | TRUE
74 | LV_751-1_0_6_line_74 |  | 63 | 69 | 0.013175 | 0.125 | 0.08 | 261 | 0 | 0.364 | 1 | 1 | cs | TRUE
75 | LV_751-1_0_6_line_75 |  | 66 | 67 | 0.012879 | 0.125 | 0.08 | 261 | 0 | 0.364 | 1 | 1 | cs | TRUE
76 | LV_751-1_0_6_line_76 |  | 67 | 68 | 0.10289 | 0.125 | 0.08 | 261 | 0 | 0.364 | 1 | 1 | cs | TRUE
77 | LV_751-1_0_6_line_77 |  | 68 | 73 | 0.032896 | 0.125 | 0.08 | 261 | 0 | 0.364 | 1 | 1 | cs | TRUE
78 | LV_751-1_0_6_line_78 |  | 68 | 74 | 0.014462 | 0.125 | 0.08 | 261 | 0 | 0.364 | 1 | 1 | cs | TRUE
79 | LV_751-1_0_6_line_79 |  | 68 | 70 | 0.1044 | 0.125 | 0.08 | 261 | 0 | 0.364 | 1 | 1 | cs | TRUE
80 | LV_751-1_0_6_line_80 |  | 70 | 71 | 0.025428 | 0.125 | 0.08 | 261 | 0 | 0.364 | 1 | 1 | cs | TRUE
81 | LV_751-1_0_6_line_81 |  | 70 | 72 | 0.0057118 | 0.125 | 0.08 | 261 | 0 | 0.364 | 1 | 1 | cs | TRUE
82 | LV_751-1_0_6_line_82 |  | 72 | 75 | 0.0084129 | 0.125 | 0.08 | 261 | 0 | 0.364 | 1 | 1 | cs | TRUE
83 | LV_751-1_0_6_line_83 |  | 73 | 76 | 0.015413 | 0.125 | 0.08 | 261 | 0 | 0.364 | 1 | 1 | cs | TRUE
84 | LV_751-1_0_6_line_84 |  | 73 | 77 | 0.042928 | 0.125 | 0.08 | 261 | 0 | 0.364 | 1 | 1 | cs | TRUE
85 | LV_751-1_0_6_line_85 |  | 74 | 78 | 0.0138 | 0.125 | 0.08 | 261 | 0 | 0.364 | 1 | 1 | cs | TRUE
86 | LV_751-1_0_6_line_86 |  | 76 | 128 | 0.014276 | 0.125 | 0.08 | 261 | 0 | 0.364 | 1 | 1 | cs | TRUE
87 | LV_751-1_0_6_line_87 |  | 79 | 80 | 0.0060273 | 0.125 | 0.08 | 261 | 0 | 0.364 | 1 | 1 | cs | TRUE
88 | LV_751-1_0_6_line_88 |  | 79 | 81 | 0.0023945 | 0.125 | 0.08 | 261 | 0 | 0.364 | 1 | 1 | cs | TRUE
89 | LV_751-1_0_6_line_89 |  | 80 | 82 | 0.01424 | 0.125 | 0.08 | 261 | 0 | 0.364 | 1 | 1 | cs | TRUE
90 | LV_751-1_0_6_line_90 |  | 82 | 83 | 0.019854 | 0.125 | 0.08 | 261 | 0 | 0.364 | 1 | 1 | cs | TRUE
91 | LV_751-1_0_6_line_91 |  | 83 | 84 | 0.0056056 | 0.125 | 0.08 | 261 | 0 | 0.364 | 1 | 1 | cs | TRUE
92 | LV_751-1_0_6_line_92 |  | 84 | 145 | 0.0054996 | 0.125 | 0.08 | 261 | 0 | 0.364 | 1 | 1 | cs | TRUE
93 | LV_751-1_0_6_line_93 |  | 85 | 86 | 0.058212 | 0.125 | 0.08 | 261 | 0 | 0.364 | 1 | 5 | cs | TRUE
94 | LV_751-1_0_6_line_94 |  | 85 | 87 | 0.055135 | 0.125 | 0.08 | 261 | 0 | 0.364 | 1 | 1 | cs | TRUE
95 | LV_751-1_0_6_line_95 |  | 86 | 134 | 0.012465 | 0.125 | 0.08 | 261 | 0 | 0.364 | 1 | 5 | cs | TRUE
96 | LV_751-1_0_6_line_96 |  | 87 | 120 | 0.042016 | 0.125 | 0.08 | 261 | 0 | 0.364 | 1 | 1 | cs | TRUE
97 | LV_751-1_0_6_line_97 |  | 87 | 121 | 0.028698 | 0.125 | 0.08 | 261 | 0 | 0.364 | 1 | 1 | cs | TRUE
98 | LV_751-1_0_6_line_98 |  | 88 | 135 | 0.0021726 | 0.125 | 0.08 | 261 | 0 | 0.364 | 1 | 1 | cs | TRUE
99 | LV_751-1_0_6_line_99 |  | 89 | 90 | 0.038317 | 0.125 | 0.08 | 261 | 0 | 0.364 | 1 | 1 | cs | TRUE
100 | LV_751-1_0_6_line_100 |  | 89 | 91 | 0.014022 | 0.125 | 0.08 | 261 | 0 | 0.364 | 1 | 1 | cs | TRUE
101 | LV_751-1_0_6_line_101 |  | 90 | 139 | 0.0039268 | 0.125 | 0.08 | 261 | 0 | 0.364 | 1 | 1 | cs | TRUE
102 | LV_751-1_0_6_line_102 |  | 91 | 173 | 0.013328 | 0.125 | 0.08 | 261 | 0 | 0.364 | 1 | 1 | cs | TRUE
103 | LV_751-1_0_6_line_103 |  | 92 | 93 | 0.0019416 | 0.125 | 0.08 | 261 | 0 | 0.364 | 1 | 1 | cs | TRUE
104 | LV_751-1_0_6_line_104 |  | 92 | 94 | 0.0085217 | 0.125 | 0.08 | 261 | 0 | 0.364 | 1 | 1 | cs | TRUE
105 | LV_751-1_0_6_line_105 |  | 93 | 95 | 0.007443 | 0.125 | 0.08 | 261 | 0 | 0.364 | 1 | 1 | cs | TRUE
106 | LV_751-1_0_6_line_106 |  | 93 | 96 | 0.027169 | 0.125 | 0.08 | 261 | 0 | 0.364 | 1 | 1 | cs | TRUE
107 | LV_751-1_0_6_line_107 |  | 96 | 97 | 0.018144 | 0.125 | 0.08 | 261 | 0 | 0.364 | 1 | 1 | cs | TRUE
108 | LV_751-1_0_6_line_108 |  | 96 | 98 | 0.0061698 | 0.125 | 0.08 | 261 | 0 | 0.364 | 1 | 1 | cs | TRUE
109 | LV_751-1_0_6_line_109 |  | 98 | 99 | 0.04334 | 0.125 | 0.08 | 261 | 0 | 0.364 | 1 | 1 | cs | TRUE
110 | LV_751-1_0_6_line_110 |  | 99 | 100 | 0.019945 | 0.125 | 0.08 | 261 | 0 | 0.364 | 1 | 1 | cs | TRUE
111 | LV_751-1_0_6_line_111 |  | 100 | 101 | 0.016741 | 0.125 | 0.08 | 261 | 0 | 0.364 | 1 | 1 | cs | TRUE
112 | LV_751-1_0_6_line_112 |  | 100 | 102 | 0.071877 | 0.125 | 0.08 | 261 | 0 | 0.364 | 1 | 1 | cs | TRUE
113 | LV_751-1_0_6_line_113 |  | 101 | 103 | 0.012538 | 0.125 | 0.08 | 261 | 0 | 0.364 | 1 | 1 | cs | TRUE
114 | LV_751-1_0_6_line_114 |  | 101 | 104 | 0.032602 | 0.125 | 0.08 | 261 | 0 | 0.364 | 1 | 1 | cs | TRUE
115 | LV_751-1_0_6_line_115 |  | 101 | 105 | 0.028916 | 0.125 | 0.08 | 261 | 0 | 0.364 | 1 | 1 | cs | TRUE
116 | LV_751-1_0_6_line_116 |  | 103 | 106 | 0.0086259 | 0.125 | 0.08 | 261 | 0 | 0.364 | 1 | 1 | cs | TRUE
117 | LV_751-1_0_6_line_117 |  | 105 | 107 | 0.03064 | 0.125 | 0.08 | 261 | 0 | 0.364 | 1 | 1 | cs | TRUE
118 | LV_751-1_0_6_line_118 |  | 106 | 149 | 0.018074 | 0.125 | 0.08 | 261 | 0 | 0.364 | 1 | 1 | cs | TRUE
119 | LV_751-1_0_6_line_119 |  | 107 | 146 | 0.017213 | 0.125 | 0.08 | 261 | 0 | 0.364 | 1 | 1 | cs | TRUE
120 | LV_751-1_0_6_line_120 |  | 107 | 123 | 0.061881 | 0.125 | 0.08 | 261 | 0 | 0.364 | 1 | 2 | cs | TRUE
121 | LV_751-1_0_6_line_121 |  | 108 | 109 | 0.035319 | 0.125 | 0.08 | 261 | 0 | 0.364 | 1 | 1 | cs | TRUE
122 | LV_751-1_0_6_line_122 |  | 108 | 110 | 0.014615 | 0.125 | 0.08 | 261 | 0 | 0.364 | 1 | 1 | cs | TRUE
123 | LV_751-1_0_6_line_123 |  | 110 | 111 | 0.025246 | 0.125 | 0.08 | 261 | 0 | 0.364 | 1 | 1 | cs | TRUE
124 | LV_751-1_0_6_line_124 |  | 110 | 112 | 0.033407 | 0.125 | 0.08 | 261 | 0 | 0.364 | 1 | 1 | cs | TRUE
125 | LV_751-1_0_6_line_125 |  | 111 | 113 | 0.01277 | 0.125 | 0.08 | 261 | 0 | 0.364 | 1 | 1 | cs | TRUE
126 | LV_751-1_0_6_line_126 |  | 112 | 114 | 0.025419 | 0.125 | 0.08 | 261 | 0 | 0.364 | 1 | 1 | cs | TRUE
127 | LV_751-1_0_6_line_127 |  | 113 | 115 | 0.039058 | 0.125 | 0.08 | 261 | 0 | 0.364 | 1 | 1 | cs | TRUE
128 | LV_751-1_0_6_line_128 |  | 115 | 169 | 0.012307 | 0.125 | 0.08 | 261 | 0 | 0.364 | 1 | 1 | cs | TRUE
129 | LV_751-1_0_6_line_129 |  | 116 | 118 | 0.034108 | 0.125 | 0.08 | 261 | 0 | 0.364 | 1 | 5 | cs | TRUE
130 | LV_751-1_0_6_line_130 |  | 116 | 119 | 0.070758 | 0.125 | 0.08 | 261 | 0 | 0.364 | 1 | 1 | cs | TRUE
131 | LV_751-1_0_6_line_131 |  | 118 | 122 | 0.059486 | 0.125 | 0.08 | 261 | 0 | 0.364 | 1 | 5 | cs | TRUE
132 | LV_751-1_0_6_line_132 |  | 118 | 123 | 0.086515 | 0.125 | 0.08 | 261 | 0 | 0.364 | 1 | 5 | cs | TRUE
133 | LV_751-1_0_6_line_133 |  | 118 | 124 | 0.01163 | 0.125 | 0.08 | 261 | 0 | 0.364 | 1 | 1 | cs | TRUE
134 | LV_751-1_0_6_line_134 |  | 119 | 127 | 0.025212 | 0.125 | 0.08 | 261 | 0 | 0.364 | 1 | 1 | cs | TRUE
135 | LV_751-1_0_6_line_135 |  | 120 | 132 | 0.013261 | 0.125 | 0.08 | 261 | 0 | 0.364 | 1 | 1 | cs | TRUE
136 | LV_751-1_0_6_line_136 |  | 121 | 131 | 0.018507 | 0.125 | 0.08 | 261 | 0 | 0.364 | 1 | 1 | cs | TRUE
137 | LV_751-1_0_6_line_137 |  | 122 | 125 | 0.039003 | 0.125 | 0.08 | 261 | 0 | 0.364 | 1 | 5 | cs | TRUE
138 | LV_751-1_0_6_line_138 |  | 122 | 126 | 0.024993 | 0.125 | 0.08 | 261 | 0 | 0.364 | 1 | 1 | cs | TRUE
139 | LV_751-1_0_6_line_139 |  | 124 | 159 | 0.02028 | 0.125 | 0.08 | 261 | 0 | 0.364 | 1 | 1 | cs | TRUE
140 | LV_751-1_0_6_line_140 |  | 125 | 144 | 0.012753 | 0.125 | 0.08 | 261 | 0 | 0.364 | 1 | 1 | cs | TRUE
141 | LV_751-1_0_6_line_141 |  | 125 | 141 | 0.022727 | 0.125 | 0.08 | 261 | 0 | 0.364 | 1 | 5 | cs | TRUE
142 | LV_751-1_0_6_line_142 |  | 126 | 161 | 0.023379 | 0.125 | 0.08 | 261 | 0 | 0.364 | 1 | 1 | cs | TRUE
143 | LV_751-1_0_6_line_143 |  | 127 | 199 | 0.035717 | 0.125 | 0.08 | 261 | 0 | 0.364 | 1 | 1 | cs | TRUE
144 | LV_751-1_0_6_line_144 |  | 129 | 130 | 0.018733 | 0.125 | 0.08 | 261 | 0 | 0.364 | 1 | 1 | cs | TRUE
145 | LV_751-1_0_6_line_145 |  | 129 | 131 | 0.007386 | 0.125 | 0.08 | 261 | 0 | 0.364 | 1 | 1 | cs | TRUE
146 | LV_751-1_0_6_line_146 |  | 132 | 133 | 0.017795 | 0.125 | 0.08 | 261 | 0 | 0.364 | 1 | 1 | cs | TRUE
147 | LV_751-1_0_6_line_147 |  | 133 | 196 | 0.0070507 | 0.125 | 0.08 | 261 | 0 | 0.364 | 1 | 1 | cs | TRUE
148 | LV_751-1_0_6_line_148 |  | 134 | 176 | 0.035818 | 0.125 | 0.08 | 261 | 0 | 0.364 | 1 | 5 | cs | TRUE
149 | LV_751-1_0_6_line_149 |  | 136 | 137 | 0.003708 | 0.125 | 0.08 | 261 | 0 | 0.364 | 1 | 1 | cs | TRUE
150 | LV_751-1_0_6_line_150 |  | 136 | 138 | 0.046101 | 0.125 | 0.08 | 261 | 0 | 0.364 | 1 | 2 | cs | TRUE
151 | LV_751-1_0_6_line_151 |  | 137 | 139 | 0.045349 | 0.125 | 0.08 | 261 | 0 | 0.364 | 1 | 1 | cs | TRUE
152 | LV_751-1_0_6_line_152 |  | 138 | 140 | 0.018584 | 0.125 | 0.08 | 261 | 0 | 0.364 | 1 | 1 | cs | TRUE
153 | LV_751-1_0_6_line_153 |  | 138 | 141 | 0.04212 | 0.125 | 0.08 | 261 | 0 | 0.364 | 1 | 2 | cs | TRUE
154 | LV_751-1_0_6_line_154 |  | 140 | 142 | 0.012057 | 0.125 | 0.08 | 261 | 0 | 0.364 | 1 | 1 | cs | TRUE
155 | LV_751-1_0_6_line_155 |  | 142 | 143 | 0.011178 | 0.125 | 0.08 | 261 | 0 | 0.364 | 1 | 1 | cs | TRUE
156 | LV_751-1_0_6_line_156 |  | 143 | 168 | 0.019967 | 0.125 | 0.08 | 261 | 0 | 0.364 | 1 | 1 | cs | TRUE
157 | LV_751-1_0_6_line_157 |  | 144 | 167 | 0.020139 | 0.125 | 0.08 | 261 | 0 | 0.364 | 1 | 1 | cs | TRUE
158 | LV_751-1_0_6_line_158 |  | 145 | 200 | 0.013828 | 0.125 | 0.08 | 261 | 0 | 0.364 | 1 | 1 | cs | TRUE
159 | LV_751-1_0_6_line_159 |  | 146 | 147 | 0.024276 | 0.125 | 0.08 | 261 | 0 | 0.364 | 1 | 1 | cs | TRUE
160 | LV_751-1_0_6_line_160 |  | 147 | 148 | 0.038757 | 0.125 | 0.08 | 261 | 0 | 0.364 | 1 | 1 | cs | TRUE
161 | LV_751-1_0_6_line_161 |  | 149 | 150 | 0.027543 | 0.125 | 0.08 | 261 | 0 | 0.364 | 1 | 1 | cs | TRUE
162 | LV_751-1_0_6_line_162 |  | 150 | 151 | 0.009653 | 0.125 | 0.08 | 261 | 0 | 0.364 | 1 | 1 | cs | TRUE
163 | LV_751-1_0_6_line_163 |  | 151 | 152 | 0.014762 | 0.125 | 0.08 | 261 | 0 | 0.364 | 1 | 1 | cs | TRUE
164 | LV_751-1_0_6_line_164 |  | 153 | 154 | 0.01324 | 0.125 | 0.08 | 261 | 0 | 0.364 | 1 | 1 | cs | TRUE
165 | LV_751-1_0_6_line_165 |  | 154 | 155 | 0.0067073 | 0.125 | 0.08 | 261 | 0 | 0.364 | 1 | 1 | cs | TRUE
166 | LV_751-1_0_6_line_166 |  | 155 | 156 | 0.030126 | 0.125 | 0.08 | 261 | 0 | 0.364 | 1 | 1 | cs | TRUE
167 | LV_751-1_0_6_line_167 |  | 156 | 157 | 0.004284 | 0.125 | 0.08 | 261 | 0 | 0.364 | 1 | 1 | cs | TRUE
168 | LV_751-1_0_6_line_168 |  | 156 | 158 | 0.017533 | 0.125 | 0.08 | 261 | 0 | 0.364 | 1 | 1 | cs | TRUE
169 | LV_751-1_0_6_line_169 |  | 157 | 166 | 0.0073126 | 0.125 | 0.08 | 261 | 0 | 0.364 | 1 | 1 | cs | TRUE
170 | LV_751-1_0_6_line_170 |  | 158 | 165 | 0.00045342 | 0.125 | 0.08 | 261 | 0 | 0.364 | 1 | 1 | cs | TRUE
171 | LV_751-1_0_6_line_171 |  | 159 | 160 | 0.039498 | 0.125 | 0.08 | 261 | 0 | 0.364 | 1 | 1 | cs | TRUE
172 | LV_751-1_0_6_line_172 |  | 161 | 166 | 0.010852 | 0.125 | 0.08 | 261 | 0 | 0.364 | 1 | 1 | cs | TRUE
173 | LV_751-1_0_6_line_173 |  | 162 | 163 | 0.023334 | 0.125 | 0.08 | 261 | 0 | 0.364 | 1 | 1 | cs | TRUE
174 | LV_751-1_0_6_line_174 |  | 162 | 164 | 0.017843 | 0.125 | 0.08 | 261 | 0 | 0.364 | 1 | 1 | cs | TRUE
175 | LV_751-1_0_6_line_175 |  | 163 | 165 | 0.021658 | 0.125 | 0.08 | 261 | 0 | 0.364 | 1 | 1 | cs | TRUE
176 | LV_751-1_0_6_line_176 |  | 167 | 208 | 0.006894 | 0.125 | 0.08 | 261 | 0 | 0.364 | 1 | 1 | cs | TRUE
177 | LV_751-1_0_6_line_177 |  | 168 | 169 | 0.010392 | 0.125 | 0.08 | 261 | 0 | 0.364 | 1 | 1 | cs | TRUE
178 | LV_751-1_0_6_line_178 |  | 170 | 171 | 0.017041 | 0.125 | 0.08 | 261 | 0 | 0.364 | 1 | 1 | cs | TRUE
179 | LV_751-1_0_6_line_179 |  | 170 | 172 | 0.023278 | 0.125 | 0.08 | 261 | 0 | 0.364 | 1 | 1 | cs | TRUE
180 | LV_751-1_0_6_line_180 |  | 171 | 173 | 0.03552 | 0.125 | 0.08 | 261 | 0 | 0.364 | 1 | 1 | cs | TRUE
181 | LV_751-1_0_6_line_181 |  | 172 | 174 | 0.01769 | 0.125 | 0.08 | 261 | 0 | 0.364 | 1 | 1 | cs | TRUE
182 | LV_751-1_0_6_line_182 |  | 174 | 175 | 0.0076561 | 0.125 | 0.08 | 261 | 0 | 0.364 | 1 | 1 | cs | TRUE
183 | LV_751-1_0_6_line_183 |  | 176 | 177 | 0.02345 | 0.125 | 0.08 | 261 | 0 | 0.364 | 1 | 5 | cs | TRUE
184 | LV_751-1_0_6_line_184 |  | 177 | 178 | 0.03144 | 0.125 | 0.08 | 261 | 0 | 0.364 | 1 | 5 | cs | TRUE
185 | LV_751-1_0_6_line_185 |  | 178 | 179 | 0.059532 | 0.125 | 0.08 | 261 | 0 | 0.364 | 1 | 5 | cs | TRUE
186 | LV_751-1_0_6_line_186 |  | 179 | 183 | 0.026753 | 0.125 | 0.08 | 261 | 0 | 0.364 | 1 | 5 | cs | TRUE
187 | LV_751-1_0_6_line_187 |  | 180 | 181 | 0.072727 | 0.125 | 0.08 | 261 | 0 | 0.364 | 1 | 1 | cs | TRUE
188 | LV_751-1_0_6_line_188 |  | 180 | 182 | 0.097825 | 0.125 | 0.08 | 261 | 0 | 0.364 | 1 | 1 | cs | TRUE
189 | LV_751-1_0_6_line_189 |  | 181 | 207 | 0.0065581 | 0.125 | 0.08 | 261 | 0 | 0.364 | 1 | 1 | cs | TRUE
190 | LV_751-1_0_6_line_190 |  | 182 | 206 | 0.002907 | 0.125 | 0.08 | 261 | 0 | 0.364 | 1 | 1 | cs | TRUE
191 | LV_751-1_0_6_line_191 |  | 183 | 201 | 0.011827 | 0.125 | 0.08 | 261 | 0 | 0.364 | 1 | 1 | cs | TRUE
192 | LV_751-1_0_6_line_192 |  | 183 | 198 | 0.010573 | 0.125 | 0.08 | 261 | 0 | 0.364 | 1 | 5 | cs | TRUE
193 | LV_751-1_0_6_line_193 |  | 184 | 186 | 0.015556 | 0.125 | 0.08 | 261 | 0 | 0.364 | 1 | 5 | cs | TRUE
194 | LV_751-1_0_6_line_194 |  | 186 | 187 | 0.01845 | 0.125 | 0.08 | 261 | 0 | 0.364 | 1 | 1 | cs | TRUE
195 | LV_751-1_0_6_line_195 |  | 186 | 188 | 0.04972 | 0.125 | 0.08 | 261 | 0 | 0.364 | 1 | 5 | cs | TRUE
196 | LV_751-1_0_6_line_196 |  | 187 | 189 | 0.023657 | 0.125 | 0.08 | 261 | 0 | 0.364 | 1 | 1 | cs | TRUE
197 | LV_751-1_0_6_line_197 |  | 188 | 190 | 0.0094882 | 0.125 | 0.08 | 261 | 0 | 0.364 | 1 | 5 | cs | TRUE
198 | LV_751-1_0_6_line_198 |  | 190 | 197 | 0.014564 | 0.125 | 0.08 | 261 | 0 | 0.364 | 1 | 1 | cs | TRUE
199 | LV_751-1_0_6_line_199 |  | 190 | 198 | 0.02686 | 0.125 | 0.08 | 261 | 0 | 0.364 | 1 | 5 | cs | TRUE
200 | LV_751-1_0_6_line_200 |  | 191 | 192 | 0.012327 | 0.125 | 0.08 | 261 | 0 | 0.364 | 1 | 1 | cs | TRUE
201 | LV_751-1_0_6_line_201 |  | 192 | 193 | 0.0036191 | 0.125 | 0.08 | 261 | 0 | 0.364 | 1 | 1 | cs | TRUE
202 | LV_751-1_0_6_line_202 |  | 193 | 194 | 0.010333 | 0.125 | 0.08 | 261 | 0 | 0.364 | 1 | 1 | cs | TRUE
203 | LV_751-1_0_6_line_203 |  | 197 | 203 | 0.018796 | 0.125 | 0.08 | 261 | 0 | 0.364 | 1 | 1 | cs | TRUE
204 | LV_751-1_0_6_line_204 |  | 199 | 200 | 0.014399 | 0.125 | 0.08 | 261 | 0 | 0.364 | 1 | 1 | cs | TRUE
205 | LV_751-1_0_6_line_205 |  | 201 | 202 | 0.012356 | 0.125 | 0.08 | 261 | 0 | 0.364 | 1 | 1 | cs | TRUE
206 | LV_751-1_0_6_line_206 |  | 202 | 204 | 0.016003 | 0.125 | 0.08 | 261 | 0 | 0.364 | 1 | 1 | cs | TRUE
207 | LV_751-1_0_6_line_207 |  | 204 | 205 | 0.0094091 | 0.125 | 0.08 | 261 | 0 | 0.364 | 1 | 1 | cs | TRUE
208 | LV_751-1_0_6_line_208 |  | 207 | 210 | 0.01819 | 0.125 | 0.08 | 261 | 0 | 0.364 | 1 | 1 | cs | TRUE
209 | LV_751-1_0_6_line_209 |  | 207 | 211 | 0.022883 | 0.125 | 0.08 | 261 | 0 | 0.364 | 1 | 1 | cs | TRUE
210 | LV_751-1_0_6_line_210 |  | 208 | 209 | 0.0091757 | 0.125 | 0.08 | 261 | 0 | 0.364 | 1 | 1 | cs | TRUE
211 | LV_751-1_0_6_line_211 |  | 210 | 212 | 0.01251 | 0.125 | 0.08 | 261 | 0 | 0.364 | 1 | 1 | cs | TRUE
212 | LV_751-1_0_6_line_212 |  | 212 | 213 | 0.0054212 | 0.125 | 0.08 | 261 | 0 | 0.364 | 1 | 1 | cs | TRUE

## trafo
| name | std_type | hv_bus | lv_bus | sn_mva | vn_hv_kv | vn_lv_kv | vk_percent | vkr_percent | pfe_kw | i0_percent | shift_degree | tap_side | tap_neutral | tap_min | tap_max | tap_step_percent | tap_step_degree | tap_pos | tap_phase_shifter | parallel | df | in_service
0 | LV_751-1_0_6_trafo_210 | 0.63 MVA 20/0.4 kV | 214 | 88 | 0.63 | 20 | 0.4 | 6 | 1.206 | 1.65 | 0.2619 | 150 | hv | 0 | -2 | 2 | 2.5 | 0 | 0 | FALSE | 1 | 1 | TRUE

## line_geodata
| x0 | y0 | x1 | y1 | x2 | y2 | x3 | y3 | x4 | y4 | x5 | y5 | x6 | y6 | x7 | y7
0 | 2582186.0318 | 1212570.0332 | 2582220.611 | 1212579.0578
1 | 2582163.0405 | 1212564.033 | 2582186.0318 | 1212570.0332
2 | 2582243.0577 | 1212584.9159 | 2582220.611 | 1212579.0578
3 | 2582163.0405 | 1212564.033 | 2582161.7902 | 1212568.3789
4 | 2582170.1872 | 1212543.2331 | 2582163.0405 | 1212564.033
5 | 2582156.6126 | 1212586.376 | 2582161.7902 | 1212568.3789
6 | 2582170.1872 | 1212543.2331 | 2582189.4308 | 1212530.9907
7 | 2582170.1872 | 1212543.2331 | 2582142.74 | 1212545.2095
8 | 2582156.6126 | 1212586.376 | 2582142.7473 | 1212582.0002
9 | 2582155.4999 | 1212590.2482 | 2582156.6126 | 1212586.376
10 | 2582189.4308 | 1212530.9907 | 2582215.282 | 1212485.2874 | 2582217.8085 | 1212481.5515
11 | 2582216.4661 | 1212528.0302 | 2582189.4308 | 1212530.9907
12 | 2582084.5362 | 1212543.7247 | 2582098.9501 | 1212544.7039 | 2582131.1944 | 1212546.0409 | 2582142.74 | 1212545.2095
13 | 2582142.7473 | 1212582.0002 | 2582138.6443 | 1212580.7053
14 | 2582155.4999 | 1212590.2482 | 2582140.5244 | 1212627.4001
15 | 2582155.4999 | 1212590.2482 | 2582170.8587 | 1212594.2743
16 | 2582232.5643 | 1212459.732 | 2582217.8085 | 1212481.5515
17 | 2582216.4661 | 1212528.0302 | 2582224.0768 | 1212527.4039
18 | 2582216.4661 | 1212528.0302 | 2582216.4914 | 1212541.5476
19 | 2582084.5362 | 1212543.7247 | 2582069.8754 | 1212541.4677 | 2582053.0055 | 1212537.194 | 2582030.5333 | 1212525.9171
20 | 2582084.5362 | 1212543.7247 | 2582083.4083 | 1212561.9094
21 | 2582227.0326 | 1212608.9996 | 2582170.8587 | 1212594.2743
22 | 2582134.0957 | 1212643.3487 | 2582140.5244 | 1212627.4001
23 | 2582134.0957 | 1212643.3487 | 2582120.7223 | 1212676.5258
24 | 2582133.687 | 1212579.1409 | 2582138.6443 | 1212580.7053
25 | 2582111.6841 | 1212702.728 | 2582119.1259 | 1212680.4862 | 2582120.7223 | 1212676.5258
26 | 2582216.5009 | 1212546.5724 | 2582216.4914 | 1212541.5476
27 | 2581830.9771 | 1212450.2762 | 2581828.5334 | 1212449.0544
28 | 2581830.9771 | 1212450.2762 | 2581847.6922 | 1212458.0348
29 | 2581862.6811 | 1212463.5422 | 2581852.963 | 1212460.4813 | 2581847.6922 | 1212458.0348
30 | 2581862.6811 | 1212463.5422 | 2581874.7446 | 1212467.3538
31 | 2581719.1545 | 1212564.2786 | 2581718.8432 | 1212564.7276
32 | 2581707.6887 | 1212580.8172 | 2581718.8432 | 1212564.7276
33 | 2581886.6202 | 1212471.1061 | 2581874.7446 | 1212467.3538
34 | 2581935.1613 | 1212485.8115 | 2581948.5976 | 1212455.2444
35 | 2581935.1613 | 1212485.8115 | 2581918.7723 | 1212481.1071
36 | 2581935.1613 | 1212485.8115 | 2581942.81 | 1212488.6346
37 | 2581913.3167 | 1212479.5411 | 2581918.7723 | 1212481.1071
38 | 2581950.9347 | 1212491.6334 | 2581942.81 | 1212488.6346
39 | 2581913.3167 | 1212479.5411 | 2581886.6202 | 1212471.1061
40 | 2581913.3167 | 1212479.5411 | 2581910.859 | 1212497.8748
41 | 2581950.9347 | 1212491.6334 | 2581949.4326 | 1212518.1965
42 | 2581950.9347 | 1212491.6334 | 2581998.1727 | 1212509.6779 | 2582009.4211 | 1212515.3226
43 | 2581910.859 | 1212497.8748 | 2581910.6119 | 1212499.7187
44 | 2581949.4326 | 1212518.1965 | 2581948.5257 | 1212534.2334
45 | 2582009.4211 | 1212515.3226 | 2582030.5333 | 1212525.9171
46 | 2581884.4608 | 1212665.9217 | 2581888.4437 | 1212658.2163
47 | 2581884.4608 | 1212665.9217 | 2581877.922 | 1212678.5717
48 | 2581875.7476 | 1212697.3117 | 2581875.2136 | 1212689.0976 | 2581876.6324 | 1212681.0665 | 2581877.922 | 1212678.5717
49 | 2581745.2177 | 1212650.5075 | 2581739.1961 | 1212638.9529 | 2581724.0407 | 1212627.0657
50 | 2581716.3665 | 1212621.0464 | 2581724.0407 | 1212627.0657
51 | 2581745.2177 | 1212650.5075 | 2581752.6417 | 1212654.7417
52 | 2581716.3665 | 1212621.0464 | 2581711.4234 | 1212604.5635 | 2581708.1459 | 1212583.7396
53 | 2581755.1639 | 1212656.1802 | 2581752.6417 | 1212654.7417
54 | 2581708.1459 | 1212583.7396 | 2581736.5286 | 1212604.0526
55 | 2581707.6887 | 1212580.8172 | 2581708.1459 | 1212583.7396
56 | 2581752.4255 | 1212659.9574 | 2581755.1639 | 1212656.1802
57 | 2581707.6887 | 1212580.8172 | 2581702.9878 | 1212573.4514
58 | 2581752.4255 | 1212659.9574 | 2581741.1616 | 1212653.2866
59 | 2581752.4255 | 1212659.9574 | 2581743.9169 | 1212674.5918 | 2581746.0083 | 1212677.8205 | 2581740.5809 | 1212696.4477 | 2581743.3717 | 1212697.3952
60 | 2581760.3094 | 1212694.119 | 2581749.6647 | 1212688.5264 | 2581745.7838 | 1212691.2732 | 2581743.3717 | 1212697.3952
61 | 2581772.718 | 1212710.1122 | 2581743.3717 | 1212697.3952
62 | 2581685.5084 | 1212684.7663 | 2581691.2976 | 1212684.9819 | 2581715.9182 | 1212690.0422 | 2581740.5809 | 1212696.4477 | 2581743.3717 | 1212697.3952
63 | 2581772.718 | 1212710.1122 | 2581764.3633 | 1212722.9117 | 2581761.2257 | 1212730.2477 | 2581759.6617 | 1212732.3922
64 | 2581772.718 | 1212710.1122 | 2581804.4654 | 1212718.1304 | 2581808.3989 | 1212717.6514 | 2581814.8335 | 1212730.172
65 | 2581643.2532 | 1212727.8211 | 2581648.5988 | 1212722.1792 | 2581674.1168 | 1212690.7048 | 2581680.5298 | 1212686.3048 | 2581685.5084 | 1212684.7663
66 | 2581654.5573 | 1212673.9669 | 2581674.1168 | 1212690.7048 | 2581680.5298 | 1212686.3048 | 2581685.5084 | 1212684.7663
67 | 2581685.5084 | 1212684.7663 | 2581681.8146 | 1212674.3163 | 2581681.7933 | 1212667.4125 | 2581683.7326 | 1212661.6785
68 | 2581624.1757 | 1212589.5689 | 2581606.4677 | 1212569.8794 | 2581569.3908 | 1212600.0942
69 | 2581624.1757 | 1212589.5689 | 2581598.719 | 1212613.906 | 2581594.5307 | 1212617.9879 | 2581617.9278 | 1212642.3847 | 2581620.2745 | 1212644.6342 | 2581626.3146 | 1212649.7962
70 | 2581626.3146 | 1212649.7962 | 2581634.7311 | 1212657.0076 | 2581644.5454 | 1212665.4028
71 | 2581649.6088 | 1212734.3607 | 2581643.2532 | 1212727.8211
72 | 2581643.2532 | 1212727.8211 | 2581635.3531 | 1212720.5013
73 | 2581654.5573 | 1212673.9669 | 2581661.3826 | 1212657.9368
74 | 2581654.5573 | 1212673.9669 | 2581644.5454 | 1212665.4028
75 | 2581532.8209 | 1212631.7206 | 2581540.6772 | 1212621.5159
76 | 2581532.8209 | 1212631.7206 | 2581534.7098 | 1212633.3045 | 2581558.4274 | 1212653.2198 | 2581578.7783 | 1212670.2996 | 2581549.6905 | 1212701.8076
77 | 2581527.3411 | 1212726.0019 | 2581549.6905 | 1212701.8076
78 | 2581549.6905 | 1212701.8076 | 2581560.7854 | 1212711.084
79 | 2581549.6905 | 1212701.8076 | 2581578.7783 | 1212670.2996 | 2581584.7049 | 1212675.6175 | 2581592.1316 | 1212682.087 | 2581599.8778 | 1212688.7334 | 2581624.9921 | 1212710.9014
80 | 2581608.6366 | 1212730.4075 | 2581624.9921 | 1212710.9014
81 | 2581624.9921 | 1212710.9014 | 2581629.1819 | 1212714.7834
82 | 2581635.3531 | 1212720.5013 | 2581629.1819 | 1212714.7834
83 | 2581527.3411 | 1212726.0019 | 2581539.0532 | 1212736.0205
84 | 2581527.3411 | 1212726.0019 | 2581508.8909 | 1212745.9928 | 2581520.6045 | 1212756.4834
85 | 2581571.3724 | 1212719.9357 | 2581560.7854 | 1212711.084
86 | 2581549.9013 | 1212745.3001 | 2581539.0532 | 1212736.0205
87 | 2581796.2025 | 1212874.3968 | 2581796.4163 | 1212868.3733
88 | 2581796.1176 | 1212876.7898 | 2581796.2025 | 1212874.3968
89 | 2581797.7423 | 1212854.2054 | 2581796.5721 | 1212863.9812 | 2581796.4163 | 1212868.3733
90 | 2581797.7423 | 1212854.2054 | 2581787.1391 | 1212847.1784 | 2581781.5659 | 1212842.7257
91 | 2581777.1863 | 1212839.2267 | 2581781.5659 | 1212842.7257
92 | 2581777.1863 | 1212839.2267 | 2581772.9857 | 1212835.677
93 | 2581814.8335 | 1212730.172 | 2581830.3498 | 1212716.7058 | 2581845.9617 | 1212707.186 | 2581853.1568 | 1212702.6392 | 2581861.4355 | 1212699.6567 | 2581863.4534 | 1212699.1905
94 | 2581805.7293 | 1212681.9283 | 2581802.1439 | 1212689.3991 | 2581797.1777 | 1212694.9619 | 2581803.3225 | 1212707.0943 | 2581808.3989 | 1212717.6514 | 2581814.8335 | 1212730.172
95 | 2581875.7476 | 1212697.3117 | 2581868.7988 | 1212697.9555 | 2581863.4534 | 1212699.1905
96 | 2581805.7293 | 1212681.9283 | 2581784.7984 | 1212658.824 | 2581786.2625 | 1212648.0825
97 | 2581805.7293 | 1212681.9283 | 2581818.1515 | 1212656.0586
98 | 2581758.3814 | 1212734.1475 | 2581759.6617 | 1212732.3922
99 | 2581822.503 | 1212954.8084 | 2581812.8554 | 1212944.7323 | 2581809.6814 | 1212942.6409 | 2581804.7772 | 1212941.1106 | 2581796.2941 | 1212939.2356 | 2581789.5949 | 1212938.4861
100 | 2581822.503 | 1212954.8084 | 2581813.7699 | 1212965.7786
101 | 2581789.5949 | 1212938.4861 | 2581786.3321 | 1212938.121 | 2581785.7172 | 1212937.9311
102 | 2581805.4687 | 1212976.2062 | 2581813.7699 | 1212965.7786
103 | 2581348.8769 | 1212803.0145 | 2581350.1325 | 1212801.5334
104 | 2581355.643 | 1212795.0332 | 2581350.1325 | 1212801.5334
105 | 2581344.0331 | 1212808.6773 | 2581348.8769 | 1212803.0145
106 | 2581370.4041 | 1212819.6674 | 2581348.8769 | 1212803.0145
107 | 2581370.4041 | 1212819.6674 | 2581357.7973 | 1212832.7168
108 | 2581370.4041 | 1212819.6674 | 2581374.6905 | 1212815.2297
109 | 2581405.1852 | 1212818.9023 | 2581401.5353 | 1212815.2895 | 2581387.7888 | 1212801.6694 | 2581374.6905 | 1212815.2297
110 | 2581405.1852 | 1212818.9023 | 2581416.7117 | 1212812.5404 | 2581418.6993 | 1212811.7004 | 2581422.135 | 1212814.7914
111 | 2581422.135 | 1212814.7914 | 2581418.6993 | 1212811.7004 | 2581429.8587 | 1212806.9739
112 | 2581422.135 | 1212814.7914 | 2581476.7834 | 1212856.2995 | 2581479.6273 | 1212857.8772
113 | 2581429.8587 | 1212806.9739 | 2581422.7071 | 1212796.6758
114 | 2581429.8587 | 1212806.9739 | 2581436.2278 | 1212815.3254 | 2581444.9725 | 1212825.4593 | 2581451.363 | 1212831.3838
115 | 2581429.8587 | 1212806.9739 | 2581437.6127 | 1212801.5244 | 2581452.9624 | 1212789.5979
116 | 2581417.7869 | 1212789.5908 | 2581422.7071 | 1212796.6758
117 | 2581480.4596 | 1212778.2886 | 2581475.8563 | 1212778.3363 | 2581471.7862 | 1212778.827 | 2581467.8546 | 1212779.8843 | 2581464.4031 | 1212781.4404 | 2581460.7709 | 1212783.5307 | 2581452.9624 | 1212789.5979
118 | 2581417.7869 | 1212789.5908 | 2581414.4406 | 1212783.4978 | 2581410.2074 | 1212773.212
119 | 2581480.4596 | 1212778.2886 | 2581488.3957 | 1212787.38 | 2581492.2384 | 1212790.8005
120 | 2581480.4596 | 1212778.2886 | 2581503.7084 | 1212779.5612 | 2581511.5854 | 1212779.4144 | 2581520.0528 | 1212778.5875 | 2581528.678 | 1212777.2155 | 2581536.7615 | 1212775.1003 | 2581541.6054 | 1212773.4352
121 | 2581637.3952 | 1212936.1365 | 2581641.2823 | 1212930.4525 | 2581641.0483 | 1212921.1146 | 2581651.648 | 1212905.235
122 | 2581629.1454 | 1212948.2 | 2581637.3952 | 1212936.1365
123 | 2581629.1454 | 1212948.2 | 2581650.3243 | 1212961.9405
124 | 2581629.1454 | 1212948.2 | 2581601.0646 | 1212930.1028
125 | 2581661.0373 | 1212968.8909 | 2581650.3243 | 1212961.9405
126 | 2581601.0646 | 1212930.1028 | 2581579.6985 | 1212916.3331
127 | 2581661.0373 | 1212968.8909 | 2581670.0798 | 1212952.7094 | 2581673.9477 | 1212938.4116 | 2581677.0597 | 1212933.6251
128 | 2581677.0597 | 1212933.6251 | 2581683.768 | 1212923.3071
129 | 2581623.1736 | 1212746.7383 | 2581631.8045 | 1212747.1563 | 2581639.3359 | 1212748.2447 | 2581641.1789 | 1212742.4135 | 2581643.2893 | 1212739.5054 | 2581649.6088 | 1212734.3607
130 | 2581649.6088 | 1212734.3607 | 2581668.1421 | 1212745.9878 | 2581692.5621 | 1212764.9008 | 2581705.8852 | 1212776.9929
131 | 2581623.1736 | 1212746.7383 | 2581631.8045 | 1212747.1563 | 2581639.3359 | 1212748.2447 | 2581643.8083 | 1212750.1097 | 2581650.1574 | 1212754.5259 | 2581655.002 | 1212758.8356 | 2581669.7754 | 1212777.9674
132 | 2581623.1736 | 1212746.7383 | 2581608.0837 | 1212748.0747 | 2581598.7611 | 1212749.9269 | 2581591.3616 | 1212752.2067 | 2581581.2255 | 1212756.2848 | 2581554.266 | 1212768.531 | 2581545.5412 | 1212772.0824 | 2581541.6054 | 1212773.4352
133 | 2581623.1736 | 1212746.7383 | 2581621.9075 | 1212749.9774 | 2581620.3223 | 1212753.2175 | 2581617.8121 | 1212757.007
134 | 2581724.5545 | 1212793.9375 | 2581705.8852 | 1212776.9929
135 | 2581786.2625 | 1212648.0825 | 2581788.0534 | 1212634.9425
136 | 2581818.1515 | 1212656.0586 | 2581826.1627 | 1212639.3751
137 | 2581693.2836 | 1212809.1346 | 2581669.7754 | 1212777.9674
138 | 2581669.7754 | 1212777.9674 | 2581653.5109 | 1212796.9439
139 | 2581617.8121 | 1212757.007 | 2581617.2525 | 1212757.8518 | 2581604.3257 | 1212772.1383
140 | 2581693.2836 | 1212809.1346 | 2581684.6892 | 1212818.5566
141 | 2581693.2836 | 1212809.1346 | 2581704.7042 | 1212828.7838
142 | 2581653.5109 | 1212796.9439 | 2581638.2967 | 1212814.6951
143 | 2581751.3401 | 1212817.5614 | 2581742.2511 | 1212809.6507 | 2581733.0425 | 1212801.6412 | 2581724.5545 | 1212793.9375
144 | 2581819.8255 | 1212635.5813 | 2581803.753 | 1212625.9593
145 | 2581819.8255 | 1212635.5813 | 2581826.1627 | 1212639.3751 | 2581826.1627 | 1212639.3751
146 | 2581784.612 | 1212619.266 | 2581789.516 | 1212624.2122 | 2581788.0534 | 1212634.9425
147 | 2581779.6478 | 1212614.2591 | 2581784.612 | 1212619.266
148 | 2581875.7476 | 1212697.3117 | 2581884.6931 | 1212698.7629 | 2581896.4627 | 1212702.1178 | 2581910.0266 | 1212707.2926
149 | 2581753.4992 | 1212902.1039 | 2581755.7215 | 1212905.0721
150 | 2581725.8698 | 1212865.1991 | 2581753.4992 | 1212902.1039
151 | 2581755.7215 | 1212905.0721 | 2581776.7075 | 1212933.1033 | 2581780.0426 | 1212935.6834 | 2581783.3744 | 1212937.2074 | 2581785.7172 | 1212937.9311
152 | 2581725.8698 | 1212865.1991 | 2581715.9982 | 1212873.7343 | 2581712.9815 | 1212878.3743
153 | 2581725.8698 | 1212865.1991 | 2581704.7042 | 1212828.7838
154 | 2581712.9815 | 1212878.3743 | 2581706.4094 | 1212888.4827
155 | 2581700.3166 | 1212897.8539 | 2581706.4094 | 1212888.4827
156 | 2581689.4328 | 1212914.5942 | 2581700.3166 | 1212897.8539
157 | 2581671.6397 | 1212833.8575 | 2581674.8565 | 1212829.3362 | 2581684.6892 | 1212818.5566
158 | 2581772.9857 | 1212835.677 | 2581765.7165 | 1212829.5343 | 2581762.3975 | 1212826.7835
159 | 2581492.2384 | 1212790.8005 | 2581492.4406 | 1212790.9806 | 2581504.3432 | 1212800.4266 | 2581508.666 | 1212803.0034 | 2581512.142 | 1212804.4819
160 | 2581547.5822 | 1212820.1698 | 2581513.207 | 1212804.9348 | 2581512.142 | 1212804.4819
161 | 2581397.5296 | 1212749.0981 | 2581402.7519 | 1212755.0962 | 2581410.2074 | 1212773.212
162 | 2581388.4264 | 1212745.8137 | 2581397.5296 | 1212749.0981
163 | 2581388.4264 | 1212745.8137 | 2581388.4493 | 1212753.1288 | 2581381.3309 | 1212755.3746
164 | 2581613.4995 | 1212797.3672 | 2581604.8743 | 1212807.4124
165 | 2581600.5048 | 1212812.5012 | 2581600.5048 | 1212812.5012 | 2581604.8743 | 1212807.4124
166 | 2581623.6876 | 1212831.7402 | 2581600.5048 | 1212812.5012
167 | 2581623.6876 | 1212831.7402 | 2581626.4755 | 1212828.4875
168 | 2581623.6876 | 1212831.7402 | 2581612.2776 | 1212845.0521
169 | 2581626.4755 | 1212828.4875 | 2581631.2343 | 1212822.9352
170 | 2581611.9825 | 1212845.3963 | 2581612.2776 | 1212845.0521
171 | 2581577.8249 | 1212801.4266 | 2581604.3257 | 1212772.1383
172 | 2581631.2343 | 1212822.9352 | 2581638.2967 | 1212814.6951
173 | 2581597.888 | 1212861.8403 | 2581592.2918 | 1212868.3692 | 2581585.8287 | 1212866.3548 | 2581579.5257 | 1212861.4849
174 | 2581565.4065 | 1212850.576 | 2581579.5257 | 1212861.4849
175 | 2581597.888 | 1212861.8403 | 2581611.9825 | 1212845.3963
176 | 2581667.6432 | 1212839.4749 | 2581671.6397 | 1212833.8575
177 | 2581689.4328 | 1212914.5942 | 2581683.768 | 1212923.3071
178 | 2581783.3457 | 1213003.9961 | 2581772.732 | 1213017.3285
179 | 2581759.2041 | 1213036.2486 | 2581767.2039 | 1213024.2728 | 2581772.732 | 1213017.3285
180 | 2581783.3457 | 1213003.9961 | 2581805.4687 | 1212976.2062
181 | 2581759.2041 | 1213036.2486 | 2581744.6043 | 1213026.2595
182 | 2581744.6043 | 1213026.2595 | 2581738.2856 | 1213021.9363
183 | 2581931.2348 | 1212717.2941 | 2581910.7151 | 1212707.5552 | 2581910.0266 | 1212707.2926
184 | 2581959.6385 | 1212730.7749 | 2581931.2348 | 1212717.2941
185 | 2581959.6385 | 1212730.7749 | 2581961.4433 | 1212727.2341 | 2581963.1599 | 1212722.1594 | 2581964.1024 | 1212717.3427 | 2581964.499 | 1212712.8945 | 2581963.9805 | 1212689.7386 | 2581962.4798 | 1212672.1371
186 | 2581960.2071 | 1212645.4807 | 2581962.4798 | 1212672.1371
187 | 2582110.2057 | 1212803.2711 | 2582112.4852 | 1212800.9296 | 2582113.2679 | 1212798.5036 | 2582113.3513 | 1212795.9464 | 2582109.91 | 1212753.0882 | 2582108.2767 | 1212731.7956
188 | 2582110.2057 | 1212803.2711 | 2582112.5727 | 1212807.2773 | 2582116.983 | 1212813.7899 | 2582126.9576 | 1212811.4808 | 2582145.9165 | 1212808.4443 | 2582165.1697 | 1212804.751 | 2582181.8389 | 1212800.6541 | 2582200.1603 | 1212795.2628
189 | 2582107.7751 | 1212725.2567 | 2582108.2767 | 1212731.7956
190 | 2582200.1603 | 1212795.2628 | 2582202.9621 | 1212794.4876
191 | 2581960.2071 | 1212645.4807 | 2581971.8157 | 1212647.7426
192 | 2581960.2071 | 1212645.4807 | 2581958.3946 | 1212635.0644
193 | 2581947.6475 | 1212549.765 | 2581948.5257 | 1212534.2334
194 | 2581947.6475 | 1212549.765 | 2581965.0448 | 1212555.9084
195 | 2581947.6475 | 1212549.765 | 2581951.0064 | 1212592.6123 | 2581952.1626 | 1212599.254
196 | 2581987.3522 | 1212563.7856 | 2581965.0448 | 1212555.9084
197 | 2581953.7898 | 1212608.6017 | 2581952.1626 | 1212599.254
198 | 2581953.7898 | 1212608.6017 | 2581967.9453 | 1212612.0271
199 | 2581953.7898 | 1212608.6017 | 2581958.3946 | 1212635.0644
200 | 2582081.4023 | 1212574.0331 | 2582083.1237 | 1212566.4973 | 2582083.4083 | 1212561.9094
201 | 2582081.4023 | 1212574.0331 | 2582080.5964 | 1212577.5613
202 | 2582078.2953 | 1212587.6349 | 2582080.5964 | 1212577.5613
203 | 2581986.2682 | 1212612.0828 | 2581976.7028 | 1212614.1463 | 2581967.9453 | 1212612.0271
204 | 2581751.3401 | 1212817.5614 | 2581752.7393 | 1212818.7792 | 2581762.3975 | 1212826.7835
205 | 2581983.9433 | 1212650.1057 | 2581971.8157 | 1212647.7426
206 | 2581983.9433 | 1212650.1057 | 2581999.6511 | 1212653.1663
207 | 2582007.8056 | 1212657.5208 | 2582002.2865 | 1212653.6798 | 2581999.6511 | 1212653.1663
208 | 2582107.7751 | 1212725.2567 | 2582089.6458 | 1212723.7775
209 | 2582107.7751 | 1212725.2567 | 2582111.2284 | 1212704.09 | 2582111.6841 | 1212702.728
210 | 2581662.3239 | 1212846.9515 | 2581667.6432 | 1212839.4749
211 | 2582089.6458 | 1212723.7775 | 2582077.1775 | 1212722.7601
212 | 2582071.7743 | 1212722.3193 | 2582077.1775 | 1212722.7601

## bus_geodata
| x | y | coords
0 | 2582186.0318 | 1212570.0332
1 | 2582220.611 | 1212579.0578
2 | 2582163.0405 | 1212564.033
3 | 2582243.0577 | 1212584.9159
4 | 2582161.7902 | 1212568.3789
5 | 2582170.1872 | 1212543.2331
6 | 2582156.6126 | 1212586.376
7 | 2582189.4308 | 1212530.9907
8 | 2582142.74 | 1212545.2095
9 | 2582142.7473 | 1212582.0002
10 | 2582155.4999 | 1212590.2482
11 | 2582217.8085 | 1212481.5515
12 | 2582216.4661 | 1212528.0302
13 | 2582084.5362 | 1212543.7247
14 | 2582170.8587 | 1212594.2743
15 | 2582227.0326 | 1212608.9996
16 | 2582140.5244 | 1212627.4001
17 | 2582134.0957 | 1212643.3487
18 | 2582138.6443 | 1212580.7053
19 | 2582120.7223 | 1212676.5258
20 | 2582216.5009 | 1212546.5724
21 | 2582216.4914 | 1212541.5476
22 | 2582224.0768 | 1212527.4039
23 | 2582232.5643 | 1212459.732
24 | 2581828.5334 | 1212449.0544
25 | 2581830.9771 | 1212450.2762
26 | 2581847.6922 | 1212458.0348
27 | 2581862.6811 | 1212463.5422
28 | 2581719.1545 | 1212564.2786
29 | 2581718.8432 | 1212564.7276
30 | 2581874.7446 | 1212467.3538
31 | 2581948.5976 | 1212455.2444
32 | 2581935.1613 | 1212485.8115
33 | 2581918.7723 | 1212481.1071
34 | 2581942.81 | 1212488.6346
35 | 2581913.3167 | 1212479.5411
36 | 2581950.9347 | 1212491.6334
37 | 2581886.6202 | 1212471.1061
38 | 2581910.859 | 1212497.8748
39 | 2581949.4326 | 1212518.1965
40 | 2582009.4211 | 1212515.3226
41 | 2581910.6119 | 1212499.7187
42 | 2581888.4437 | 1212658.2163
43 | 2581884.4608 | 1212665.9217
44 | 2581877.922 | 1212678.5717
45 | 2581724.0407 | 1212627.0657
46 | 2581745.2177 | 1212650.5075
47 | 2581716.3665 | 1212621.0464
48 | 2581752.6417 | 1212654.7417
49 | 2581708.1459 | 1212583.7396
50 | 2581755.1639 | 1212656.1802
51 | 2581736.5286 | 1212604.0526
52 | 2581707.6887 | 1212580.8172
53 | 2581752.4255 | 1212659.9574
54 | 2581741.1616 | 1212653.2866
55 | 2581743.3717 | 1212697.3952
56 | 2581760.3094 | 1212694.119
57 | 2581772.718 | 1212710.1122
58 | 2581685.5084 | 1212684.7663
59 | 2581624.1757 | 1212589.5689
60 | 2581569.3908 | 1212600.0942
61 | 2581626.3146 | 1212649.7962
62 | 2581643.2532 | 1212727.8211
63 | 2581654.5573 | 1212673.9669
64 | 2581683.7326 | 1212661.6785
65 | 2581702.9878 | 1212573.4514
66 | 2581540.6772 | 1212621.5159
67 | 2581532.8209 | 1212631.7206
68 | 2581549.6905 | 1212701.8076
69 | 2581644.5454 | 1212665.4028
70 | 2581624.9921 | 1212710.9014
71 | 2581608.6366 | 1212730.4075
72 | 2581629.1819 | 1212714.7834
73 | 2581527.3411 | 1212726.0019
74 | 2581560.7854 | 1212711.084
75 | 2581635.3531 | 1212720.5013
76 | 2581539.0532 | 1212736.0205
77 | 2581520.6045 | 1212756.4834
78 | 2581571.3724 | 1212719.9357
79 | 2581796.2025 | 1212874.3968
80 | 2581796.4163 | 1212868.3733
81 | 2581796.1176 | 1212876.7898
82 | 2581797.7423 | 1212854.2054
83 | 2581781.5659 | 1212842.7257
84 | 2581777.1863 | 1212839.2267
85 | 2581814.8335 | 1212730.172
86 | 2581863.4534 | 1212699.1905
87 | 2581805.7293 | 1212681.9283
88 | 2581759.6617 | 1212732.3922
89 | 2581822.503 | 1212954.8084
90 | 2581789.5949 | 1212938.4861
91 | 2581813.7699 | 1212965.7786
92 | 2581350.1325 | 1212801.5334
93 | 2581348.8769 | 1212803.0145
94 | 2581355.643 | 1212795.0332
95 | 2581344.0331 | 1212808.6773
96 | 2581370.4041 | 1212819.6674
97 | 2581357.7973 | 1212832.7168
98 | 2581374.6905 | 1212815.2297
99 | 2581405.1852 | 1212818.9023
100 | 2581422.135 | 1212814.7914
101 | 2581429.8587 | 1212806.9739
102 | 2581479.6273 | 1212857.8772
103 | 2581422.7071 | 1212796.6758
104 | 2581451.363 | 1212831.3838
105 | 2581452.9624 | 1212789.5979
106 | 2581417.7869 | 1212789.5908
107 | 2581480.4596 | 1212778.2886
108 | 2581637.3952 | 1212936.1365
109 | 2581651.648 | 1212905.235
110 | 2581629.1454 | 1212948.2
111 | 2581650.3243 | 1212961.9405
112 | 2581601.0646 | 1212930.1028
113 | 2581661.0373 | 1212968.8909
114 | 2581579.6985 | 1212916.3331
115 | 2581677.0597 | 1212933.6251
116 | 2581649.6088 | 1212734.3607
117 | 2581661.3826 | 1212657.9368
118 | 2581623.1736 | 1212746.7383
119 | 2581705.8852 | 1212776.9929
120 | 2581786.2625 | 1212648.0825
121 | 2581818.1515 | 1212656.0586
122 | 2581669.7754 | 1212777.9674
123 | 2581541.6054 | 1212773.4352
124 | 2581617.8121 | 1212757.007
125 | 2581693.2836 | 1212809.1346
126 | 2581653.5109 | 1212796.9439
127 | 2581724.5545 | 1212793.9375
128 | 2581549.9013 | 1212745.3001
129 | 2581819.8255 | 1212635.5813
130 | 2581803.753 | 1212625.9593
131 | 2581826.1627 | 1212639.3751
132 | 2581788.0534 | 1212634.9425
133 | 2581784.612 | 1212619.266
134 | 2581875.7476 | 1212697.3117
135 | 2581758.3814 | 1212734.1475
136 | 2581753.4992 | 1212902.1039
137 | 2581755.7215 | 1212905.0721
138 | 2581725.8698 | 1212865.1991
139 | 2581785.7172 | 1212937.9311
140 | 2581712.9815 | 1212878.3743
141 | 2581704.7042 | 1212828.7838
142 | 2581706.4094 | 1212888.4827
143 | 2581700.3166 | 1212897.8539
144 | 2581684.6892 | 1212818.5566
145 | 2581772.9857 | 1212835.677
146 | 2581492.2384 | 1212790.8005
147 | 2581512.142 | 1212804.4819
148 | 2581547.5822 | 1212820.1698
149 | 2581410.2074 | 1212773.212
150 | 2581397.5296 | 1212749.0981
151 | 2581388.4264 | 1212745.8137
152 | 2581381.3309 | 1212755.3746
153 | 2581613.4995 | 1212797.3672
154 | 2581604.8743 | 1212807.4124
155 | 2581600.5048 | 1212812.5012
156 | 2581623.6876 | 1212831.7402
157 | 2581626.4755 | 1212828.4875
158 | 2581612.2776 | 1212845.0521
159 | 2581604.3257 | 1212772.1383
160 | 2581577.8249 | 1212801.4266
161 | 2581638.2967 | 1212814.6951
162 | 2581579.5257 | 1212861.4849
163 | 2581597.888 | 1212861.8403
164 | 2581565.4065 | 1212850.576
165 | 2581611.9825 | 1212845.3963
166 | 2581631.2343 | 1212822.9352
167 | 2581671.6397 | 1212833.8575
168 | 2581689.4328 | 1212914.5942
169 | 2581683.768 | 1212923.3071
170 | 2581772.732 | 1213017.3285
171 | 2581783.3457 | 1213003.9961
172 | 2581759.2041 | 1213036.2486
173 | 2581805.4687 | 1212976.2062
174 | 2581744.6043 | 1213026.2595
175 | 2581738.2856 | 1213021.9363
176 | 2581910.0266 | 1212707.2926
177 | 2581931.2348 | 1212717.2941
178 | 2581959.6385 | 1212730.7749
179 | 2581962.4798 | 1212672.1371
180 | 2582110.2057 | 1212803.2711
181 | 2582108.2767 | 1212731.7956
182 | 2582200.1603 | 1212795.2628
183 | 2581960.2071 | 1212645.4807
184 | 2581948.5257 | 1212534.2334
185 | 2582030.5333 | 1212525.9171
186 | 2581947.6475 | 1212549.765
187 | 2581965.0448 | 1212555.9084
188 | 2581952.1626 | 1212599.254
189 | 2581987.3522 | 1212563.7856
190 | 2581953.7898 | 1212608.6017
191 | 2582083.4083 | 1212561.9094
192 | 2582081.4023 | 1212574.0331
193 | 2582080.5964 | 1212577.5613
194 | 2582078.2953 | 1212587.6349
195 | 2582133.687 | 1212579.1409
196 | 2581779.6478 | 1212614.2591
197 | 2581967.9453 | 1212612.0271
198 | 2581958.3946 | 1212635.0644
199 | 2581751.3401 | 1212817.5614
200 | 2581762.3975 | 1212826.7835
201 | 2581971.8157 | 1212647.7426
202 | 2581983.9433 | 1212650.1057
203 | 2581986.2682 | 1212612.0828
204 | 2581999.6511 | 1212653.1663
205 | 2582007.8056 | 1212657.5208
206 | 2582202.9621 | 1212794.4876
207 | 2582107.7751 | 1212725.2567
208 | 2581667.6432 | 1212839.4749
209 | 2581662.3239 | 1212846.9515
210 | 2582089.6458 | 1212723.7775
211 | 2582111.6841 | 1212702.728
212 | 2582077.1775 | 1212722.7601
213 | 2582071.7743 | 1212722.3193
214 | 2581758.3814 | 1212734.1475

## line_std_types
| c_nf_per_km | r_ohm_per_km | x_ohm_per_km | max_i_ka | type | q_mm2 | alpha | voltage_rating
NAYY 4x50 SE | 210 | 0.642 | 0.083 | 0.142 | cs | 50 | 0.00403 | LV
NAYY 4x120 SE | 264 | 0.225 | 0.08 | 0.242 | cs | 120 | 0.00403 | LV
NAYY 4x150 SE | 261 | 0.208 | 0.08 | 0.27 | cs | 150 | 0.00403 | LV
NA2XS2Y 1x95 RM/25 12/20 kV | 216 | 0.313 | 0.132 | 0.252 | cs | 95 | 0.00403 | MV
NA2XS2Y 1x185 RM/25 12/20 kV | 273 | 0.161 | 0.117 | 0.362 | cs | 185 | 0.00403 | MV
NA2XS2Y 1x240 RM/25 12/20 kV | 304 | 0.122 | 0.112 | 0.421 | cs | 240 | 0.00403 | MV
NA2XS2Y 1x95 RM/25 6/10 kV | 315 | 0.313 | 0.123 | 0.249 | cs | 95 | 0.00403 | MV
NA2XS2Y 1x185 RM/25 6/10 kV | 406 | 0.161 | 0.11 | 0.358 | cs | 185 | 0.00403 | MV
NA2XS2Y 1x240 RM/25 6/10 kV | 456 | 0.122 | 0.105 | 0.416 | cs | 240 | 0.00403 | MV
NA2XS2Y 1x150 RM/25 12/20 kV | 250 | 0.206 | 0.116 | 0.319 | cs | 150 | 0.00403 | MV
NA2XS2Y 1x120 RM/25 12/20 kV | 230 | 0.253 | 0.119 | 0.283 | cs | 120 | 0.00403 | MV
NA2XS2Y 1x70 RM/25 12/20 kV | 190 | 0.443 | 0.132 | 0.22 | cs | 70 | 0.00403 | MV
NA2XS2Y 1x150 RM/25 6/10 kV | 360 | 0.206 | 0.11 | 0.315 | cs | 150 | 0.00403 | MV
NA2XS2Y 1x120 RM/25 6/10 kV | 340 | 0.253 | 0.113 | 0.28 | cs | 120 | 0.00403 | MV
NA2XS2Y 1x70 RM/25 6/10 kV | 280 | 0.443 | 0.123 | 0.217 | cs | 70 | 0.00403 | MV
N2XS(FL)2Y 1x120 RM/35 64/110 kV | 112 | 0.153 | 0.166 | 0.366 | cs | 120 | 0.00393 | HV
N2XS(FL)2Y 1x185 RM/35 64/110 kV | 125 | 0.099 | 0.156 | 0.457 | cs | 185 | 0.00393 | HV
N2XS(FL)2Y 1x240 RM/35 64/110 kV | 135 | 0.075 | 0.149 | 0.526 | cs | 240 | 0.00393 | HV
N2XS(FL)2Y 1x300 RM/35 64/110 kV | 144 | 0.06 | 0.144 | 0.588 | cs | 300 | 0.00393 | HV
15-AL1/3-ST1A 0.4 | 11 | 1.8769 | 0.35 | 0.105 | ol | 16 | 0.00403 | LV
24-AL1/4-ST1A 0.4 | 11.25 | 1.2012 | 0.335 | 0.14 | ol | 24 | 0.00403 | LV
48-AL1/8-ST1A 0.4 | 12.2 | 0.5939 | 0.3 | 0.21 | ol | 48 | 0.00403 | LV
94-AL1/15-ST1A 0.4 | 13.2 | 0.306 | 0.29 | 0.35 | ol | 94 | 0.00403 | LV
34-AL1/6-ST1A 10.0 | 9.7 | 0.8342 | 0.36 | 0.17 | ol | 34 | 0.00403 | MV
48-AL1/8-ST1A 10.0 | 10.1 | 0.5939 | 0.35 | 0.21 | ol | 48 | 0.00403 | MV
70-AL1/11-ST1A 10.0 | 10.4 | 0.4132 | 0.339 | 0.29 | ol | 70 | 0.00403 | MV
94-AL1/15-ST1A 10.0 | 10.75 | 0.306 | 0.33 | 0.35 | ol | 94 | 0.00403 | MV
122-AL1/20-ST1A 10.0 | 11.1 | 0.2376 | 0.323 | 0.41 | ol | 122 | 0.00403 | MV
149-AL1/24-ST1A 10.0 | 11.25 | 0.194 | 0.315 | 0.47 | ol | 149 | 0.00403 | MV
34-AL1/6-ST1A 20.0 | 9.15 | 0.8342 | 0.382 | 0.17 | ol | 34 | 0.00403 | MV
48-AL1/8-ST1A 20.0 | 9.5 | 0.5939 | 0.372 | 0.21 | ol | 48 | 0.00403 | MV
70-AL1/11-ST1A 20.0 | 9.7 | 0.4132 | 0.36 | 0.29 | ol | 70 | 0.00403 | MV
94-AL1/15-ST1A 20.0 | 10 | 0.306 | 0.35 | 0.35 | ol | 94 | 0.00403 | MV
122-AL1/20-ST1A 20.0 | 10.3 | 0.2376 | 0.344 | 0.41 | ol | 122 | 0.00403 | MV
149-AL1/24-ST1A 20.0 | 10.5 | 0.194 | 0.337 | 0.47 | ol | 149 | 0.00403 | MV
184-AL1/30-ST1A 20.0 | 10.75 | 0.1571 | 0.33 | 0.535 | ol | 184 | 0.00403 | MV
243-AL1/39-ST1A 20.0 | 11 | 0.1188 | 0.32 | 0.645 | ol | 243 | 0.00403 | MV
48-AL1/8-ST1A 110.0 | 8 | 0.5939 | 0.46 | 0.21 | ol | 48 | 0.00403 | HV
70-AL1/11-ST1A 110.0 | 8.4 | 0.4132 | 0.45 | 0.29 | ol | 70 | 0.00403 | HV
94-AL1/15-ST1A 110.0 | 8.65 | 0.306 | 0.44 | 0.35 | ol | 94 | 0.00403 | HV
122-AL1/20-ST1A 110.0 | 8.5 | 0.2376 | 0.43 | 0.41 | ol | 122 | 0.00403 | HV
149-AL1/24-ST1A 110.0 | 8.75 | 0.194 | 0.41 | 0.47 | ol | 149 | 0.00403 | HV
184-AL1/30-ST1A 110.0 | 8.8 | 0.1571 | 0.4 | 0.535 | ol | 184 | 0.00403 | HV
243-AL1/39-ST1A 110.0 | 9 | 0.1188 | 0.39 | 0.645 | ol | 243 | 0.00403 | HV
305-AL1/39-ST1A 110.0 | 9.2 | 0.0949 | 0.38 | 0.74 | ol | 305 | 0.00403 | HV
490-AL1/64-ST1A 110.0 | 9.75 | 0.059 | 0.37 | 0.96 | ol | 490 | 0.00403 | HV
679-AL1/86-ST1A 110.0 | 9.95 | 0.042 | 0.36 | 1.15 | ol | 679 | 0.00403 | HV
490-AL1/64-ST1A 220.0 | 10 | 0.059 | 0.285 | 0.96 | ol | 490 | 0.00403 | HV
679-AL1/86-ST1A 220.0 | 11.7 | 0.042 | 0.275 | 1.15 | ol | 679 | 0.00403 | HV
490-AL1/64-ST1A 380.0 | 11 | 0.059 | 0.253 | 0.96 | ol | 490 | 0.00403 | HV
679-AL1/86-ST1A 380.0 | 14.6 | 0.042 | 0.25 | 1.15 | ol | 679 | 0.00403 | HV

## trafo_std_types
| i0_percent | pfe_kw | vkr_percent | sn_mva | vn_lv_kv | vn_hv_kv | vk_percent | shift_degree | vector_group | tap_side | tap_neutral | tap_min | tap_max | tap_step_degree | tap_step_percent | tap_phase_shifter
160 MVA 380/110 kV | 0.06 | 60 | 0.25 | 160 | 110 | 380 | 12.2 | 0 | Yy0 | hv | 0 | -9 | 9 | 0 | 1.5 | FALSE
100 MVA 220/110 kV | 0.06 | 55 | 0.26 | 100 | 110 | 220 | 12 | 0 | Yy0 | hv | 0 | -9 | 9 | 0 | 1.5 | FALSE
63 MVA 110/20 kV | 0.04 | 22 | 0.32 | 63 | 20 | 110 | 18 | 150 | YNd5 | hv | 0 | -9 | 9 | 0 | 1.5 | FALSE
40 MVA 110/20 kV | 0.05 | 18 | 0.34 | 40 | 20 | 110 | 16.2 | 150 | YNd5 | hv | 0 | -9 | 9 | 0 | 1.5 | FALSE
25 MVA 110/20 kV | 0.07 | 14 | 0.41 | 25 | 20 | 110 | 12 | 150 | YNd5 | hv | 0 | -9 | 9 | 0 | 1.5 | FALSE
63 MVA 110/10 kV | 0.04 | 22 | 0.32 | 63 | 10 | 110 | 18 | 150 | YNd5 | hv | 0 | -9 | 9 | 0 | 1.5 | FALSE
40 MVA 110/10 kV | 0.05 | 18 | 0.34 | 40 | 10 | 110 | 16.2 | 150 | YNd5 | hv | 0 | -9 | 9 | 0 | 1.5 | FALSE
25 MVA 110/10 kV | 0.07 | 14 | 0.41 | 25 | 10 | 110 | 12 | 150 | YNd5 | hv | 0 | -9 | 9 | 0 | 1.5 | FALSE
0.25 MVA 20/0.4 kV | 0.32 | 0.8 | 1.44 | 0.25 | 0.4 | 20 | 6 | 150 | Yzn5 | hv | 0 | -2 | 2 | 0 | 2.5 | FALSE
0.4 MVA 20/0.4 kV | 0.3375 | 1.35 | 1.425 | 0.4 | 0.4 | 20 | 6 | 150 | Dyn5 | hv | 0 | -2 | 2 | 0 | 2.5 | FALSE
0.63 MVA 20/0.4 kV | 0.2619 | 1.65 | 1.206 | 0.63 | 0.4 | 20 | 6 | 150 | Dyn5 | hv | 0 | -2 | 2 | 0 | 2.5 | FALSE
0.25 MVA 10/0.4 kV | 0.24 | 0.6 | 1.2 | 0.25 | 0.4 | 10 | 4 | 150 | Dyn5 | hv | 0 | -2 | 2 | 0 | 2.5 | FALSE
0.4 MVA 10/0.4 kV | 0.2375 | 0.95 | 1.325 | 0.4 | 0.4 | 10 | 4 | 150 | Dyn5 | hv | 0 | -2 | 2 | 0 | 2.5 | FALSE
0.63 MVA 10/0.4 kV | 0.1873 | 1.18 | 1.0794 | 0.63 | 0.4 | 10 | 4 | 150 | Dyn5 | hv | 0 | -2 | 2 | 0 | 2.5 | FALSE

## trafo3w_std_types
| sn_hv_mva | sn_mv_mva | sn_lv_mva | vn_hv_kv | vn_mv_kv | vn_lv_kv | vk_hv_percent | vk_mv_percent | vk_lv_percent | vkr_hv_percent | vkr_mv_percent | vkr_lv_percent | pfe_kw | i0_percent | shift_mv_degree | shift_lv_degree | vector_group | tap_side | tap_neutral | tap_min | tap_max | tap_step_percent
63/25/38 MVA 110/20/10 kV | 63 | 25 | 38 | 110 | 20 | 10 | 10.4 | 10.4 | 10.4 | 0.28 | 0.32 | 0.35 | 35 | 0.89 | 0 | 0 | YN0yn0yn0 | hv | 0 | -10 | 10 | 1.2
63/25/38 MVA 110/10/10 kV | 63 | 25 | 38 | 110 | 10 | 10 | 10.4 | 10.4 | 10.4 | 0.28 | 0.32 | 0.35 | 35 | 0.89 | 0 | 0 | YN0yn0yn0 | hv | 0 | -10 | 10 | 1.2

## fuse_std_types
| fuse_type | i_rated_a | t_avg | t_min | t_total | x_avg | x_min | x_total
HV 100A | HV 100A | 100 | 0 | [10.0, 3.64, 0.854, 0.281, 0.1, 0.0531, 0.022, 0.01] | [10.0, 4.267, 1.21, 0.403, 0.1, 0.058, 0.022, 0.01] | 0 | [300.0, 350.0, 450.0, 550.0, 700.0, 850.0, 1200.0, 1752.0] | [600.0, 700.0, 900.0, 1150.0, 1665.0, 2000.0, 3000.0, 4313.0]
HV 10A | HV 10A | 10 | 0 | [10.0, 1675.0, 0.344, 0.156, 0.1, 0.0417, 0.0171, 0.01] | [10.0, 1.3, 0.3, 0.155, 0.1, 0.0555, 0.023, 0.01] | 0 | [30.0, 32.0, 35.0, 37.0, 39.0, 50.0, 70.0, 88.0] | [60.0, 70.0, 80.0, 87.0, 94.0, 110.0, 150.0, 216.0]
HV 125A | HV 125A | 125 | 0 | [10.0, 1.82, 0.344, 0.1, 0.0467, 0.0269, 0.01] | [10.0, 2.478, 0.426, 0.1, 0.0427, 0.0211, 0.01] | 0 | [375.0, 500.0, 700.0, 925.0, 1200.0, 1500.0, 2341.0] | [750.0, 1000.0, 1500.0, 2200.0, 3000.0, 4000.0, 5765.0]
HV 160A | HV 160A | 160 | 0 | [10.0, 4.15, 1.03, 0.198, 0.1, 0.051, 0.0172, 0.01] | [10.0, 2.3, 0.734, 0.274, 0.1, 0.046, 0.0177, 0.01] | 0 | [480.0, 550.0, 700.0, 1000.0, 1260.0, 1600.0, 2500.0, 3227.0] | [960.0, 1300.0, 1700.0, 2200.0, 2996.0, 4000.0, 6000.0, 7946.0]
HV 16A | HV 16A | 16 | 0 | [10.0, 0.352, 0.164, 0.1, 0.0649, 0.0342, 0.01] | [10.0, 2.34, 0.722, 0.181, 0.1, 0.055, 0.0296, 0.01] | 0 | [48.0, 60.0, 65.0, 71.0, 80.0, 100.0, 162.0] | [96.0, 110.0, 125.0, 150.0, 168.0, 200.0, 250.0, 398.0]
HV 200A | HV 200A | 200 | 0 | [10.0, 4.267, 1.21, 0.403, 0.1, 0.058, 0.022, 0.01] | [10.0, 3.73, 1.654, 0.328, 0.1, 0.0531, 0.019, 0.01] | 0 | [600.0, 700.0, 900.0, 1150.0, 1665.0, 2000.0, 3000.0, 4313.0] | [1200.0, 1500.0, 1800.0, 2700.0, 3960.0, 5000.0, 7500.0, 10620.0]
HV 20A | HV 20A | 20 | 0 | [10.0, 1.3, 0.3, 0.155, 0.1, 0.0555, 0.023, 0.01] | [10.0, 1.3, 0.161, 0.1, 0.0611, 0.0399, 0.0141, 0.01] | 0 | [60.0, 70.0, 80.0, 87.0, 94.0, 110.0, 150.0, 216.0] | [120.0, 150.0, 200.0, 223.0, 260.0, 300.0, 450.0, 532.0]
HV 25A | HV 25A | 25 | 0 | [10.0, 2.512, 0.833, 0.299, 0.1, 0.0372, 0.0223, 0.01] | [10.0, 3.125, 0.597, 0.198, 0.1, 0.0378, 0.022, 0.01] | 0 | [75.0, 82.0, 90.0, 100.0, 124.0, 170.0, 200.0, 289.0] | [150.0, 170.0, 210.0, 250.0, 294.0, 400.0, 500.0, 711.0]
HV 31.5A | HV 31.5A | 31.5 | 0 | [10.0, 2.34, 0.722, 0.181, 0.1, 0.055, 0.0296, 0.01] | [10.0, 2.84, 0.368, 0.164, 0.1, 0.0621, 0.0378, 0.0195, 0.01] | 0 | [95.0, 110.0, 125.0, 150.0, 165.0, 200.0, 250.0, 390.0] | [189.0, 220.0, 300.0, 350.0, 393.0, 450.0, 530.0, 700.0, 960.0]
HV 40A | HV 40A | 40 | 0 | [10.0, 1.3, 0.161, 0.1, 0.0611, 0.0399, 0.0141, 0.01] | [10.0, 2.05, 0.369, 0.198, 0.1, 0.051, 0.0298, 0.01] | 0 | [120.0, 150.0, 200.0, 223.0, 260.0, 300.0, 450.0, 532.0] | [240.0, 300.0, 400.0, 450.0, 530.0, 650.0, 800.0, 1311.0]
HV 50A | HV 50A | 50 | 0 | [10.0, 3.215, 0.597, 0.198, 0.1, 0.0378, 0.022, 0.01] | [10.0, 3.64, 0.854, 0.281, 0.1, 0.0531, 0.022, 0.01] | 0 | [150.0, 170.0, 210.0, 250.0, 294.0, 400.0, 500.0, 711.0] | [300.0, 350.0, 450.0, 550.0, 700.0, 850.0, 1200.0, 1752.0]
HV 6.3A | HV 6.3A | 6.3 | 0 | [10.0, 1.39, 0.344, 0.168, 0.1, 0.056, 0.0263, 0.01] | [10.0, 1.711, 0.516, 0.198, 0.1, 0.0634, 0.0303, 0.01] | 0 | [19.0, 19.5, 20.4, 20.8, 22.0, 25.0, 32.0, 48.0] | [38.0, 40.0, 43.0, 48.0, 53.0, 60.0, 75.0, 118.0]
HV 63A | HV 63A | 63 | 0 | [10.0, 2.84, 0.368, 0.164, 0.1, 0.0621, 0.0378, 0.0195, 0.01] | [10.0, 1.82, 0.344, 0.1, 0.0467, 0.0269, 0.01] | 0 | [189.0, 220.0, 300.0, 350.0, 393.0, 450.0, 530.0, 700.0, 961.0] | [378.0, 500.0, 700.0, 934.0, 1200.0, 1500.0, 2366.0]
HV 80A | HV 80A | 80 | 0 | [10.0, 2.05, 0.369, 0.198, 0.1, 0.051, 0.0298, 0.01] | [10.0, 4.15, 1.03, 0.198, 0.1, 0.051, 0.0172, 0.01] | 0 | [240.0, 300.0, 400.0, 450.0, 530.0, 650.0, 800.0, 1311.0] | [480.0, 550.0, 700.0, 1000.0, 1260.0, 1600.0, 2500.0, 3227.0]
Siemens NH-1-100 | Siemens NH-1-100 | 100 | [5400.0, 2000.0, 400.0, 20.0, 1.0, 0.2, 0.012, 0.004] | 0 | 0 | [150.0, 190.0, 250.0, 430.0, 900.0, 1250.0, 2700.0, 3600.0] | 0 | 0
Siemens NH-1-125 | Siemens NH-1-125 | 125 | [4800.0, 120.0, 7.0, 0.1, 0.004] | 0 | 0 | [180.0, 400.0, 740.0, 2000.0, 4250.0] | 0 | 0
Siemens NH-1-16 | Siemens NH-1-16 | 16 | [4000.0, 400.0, 2.0, 0.1, 0.04, 0.01] | 0 | 0 | [26.0, 35.0, 75.0, 150.0, 200.0, 300.0] | 0 | 0
Siemens NH-1-160 | Siemens NH-1-160 | 160 | [4800.0, 120.0, 7.0, 0.1, 0.004] | 0 | 0 | [210.0, 500.0, 900.0, 2300.0, 5000.0] | 0 | 0
Siemens NH-1-25 | Siemens NH-1-25 | 25 | [4000.0, 1000.0, 10.0, 0.2, 0.02, 0.01] | 0 | 0 | [40.0, 50.0, 100.0, 210.0, 400.0, 500.0] | 0 | 0
Siemens NH-1-50 | Siemens NH-1-50 | 50 | [4000.0, 40.0, 4.0, 1.0, 0.02, 0.01] | 0 | 0 | [86.0, 200.0, 300.0, 400.0, 1000.0, 1280.0] | 0 | 0
Siemens NH-1-63 | Siemens NH-1-63 | 63 | [4000.0, 100.0, 10.0, 2.0, 0.04, 0.01] | 0 | 0 | [100.0, 200.0, 300.0, 400.0, 1000.0, 1500.0] | 0 | 0
Siemens NH-1-80 | Siemens NH-1-80 | 80 | [4800.0, 120.0, 7.0, 0.1, 0.01] | 0 | 0 | [150.58, 250.0, 450.0, 1150.0, 2470.0] | 0 | 0
Siemens NH-2-1000 | Siemens NH-2-1000 | 1000 | [4800.0, 120.0, 7.0, 0.1, 0.004] | 0 | 0 | [1900.0, 3500.0, 8400.0, 24000.0, 52000.0] | 0 | 0
Siemens NH-2-200 | Siemens NH-2-200 | 200 | [4800.0, 120.0, 7.0, 0.1, 0.004] | 0 | 0 | [280.0, 650.0, 1200.0, 3000.0, 7000.0] | 0 | 0
Siemens NH-2-224 | Siemens NH-2-224 | 224 | [4800.0, 120.0, 7.0, 0.2, 0.04, 0.004] | 0 | 0 | [400.0, 750.0, 1453.0, 3025.0, 4315.0, 7600.0] | 0 | 0
Siemens NH-2-250 | Siemens NH-2-250 | 250 | [4800.0, 120.0, 7.0, 0.1, 0.004] | 0 | 0 | [450.0, 800.0, 1650.0, 4000.0, 8500.0] | 0 | 0
Siemens NH-2-315 | Siemens NH-2-315 | 315 | [4800.0, 120.0, 7.0, 0.1, 0.004] | 0 | 0 | [550.0, 920.0, 1900.0, 5000.0, 11000.0] | 0 | 0
Siemens NH-2-355 | Siemens NH-2-355 | 355 | [4800.0, 120.0, 6.0, 0.1, 0.004] | 0 | 0 | [650.0, 1116.27, 2350.0, 5840.0, 12790.0] | 0 | 0
Siemens NH-2-400 | Siemens NH-2-400 | 400 | [4800.0, 120.0, 7.0, 0.1, 0.004] | 0 | 0 | [720.0, 1350.0, 2800.0, 6500.0, 15000.0] | 0 | 0
Siemens NH-2-425 | Siemens NH-2-425 | 425 | [4800.0, 120.0, 7.0, 0.1, 0.004] | 0 | 0 | [850.0, 1500.0, 3050.0, 7500.0, 16500.0] | 0 | 0
Siemens NH-2-630 | Siemens NH-2-630 | 630 | [4800.0, 120.0, 7.0, 0.1, 0.004] | 0 | 0 | [1200.0, 2000.0, 4800.0, 12000.0, 26000.0] | 0 | 0

## dtypes
| element | column | dtype
0 | bus | name | object
1 | bus | vn_kv | float64
2 | bus | type | object
3 | bus | zone | object
4 | bus | in_service | bool
5 | load | name | object
6 | load | bus | uint32
7 | load | p_mw | float64
8 | load | q_mvar | float64
9 | load | const_z_percent | float64
10 | load | const_i_percent | float64
11 | load | sn_mva | float64
12 | load | scaling | float64
13 | load | in_service | bool
14 | load | type | object
15 | ext_grid | name | object
16 | ext_grid | bus | uint32
17 | ext_grid | vm_pu | float64
18 | ext_grid | va_degree | float64
19 | ext_grid | slack_weight | float64
20 | ext_grid | in_service | bool
21 | line | name | object
22 | line | std_type | object
23 | line | from_bus | uint32
24 | line | to_bus | uint32
25 | line | length_km | float64
26 | line | r_ohm_per_km | float64
27 | line | x_ohm_per_km | float64
28 | line | c_nf_per_km | float64
29 | line | g_us_per_km | float64
30 | line | max_i_ka | float64
31 | line | df | float64
32 | line | parallel | uint32
33 | line | type | object
34 | line | in_service | bool
35 | trafo | name | object
36 | trafo | std_type | object
37 | trafo | hv_bus | uint32
38 | trafo | lv_bus | uint32
39 | trafo | sn_mva | float64
40 | trafo | vn_hv_kv | float64
41 | trafo | vn_lv_kv | float64
42 | trafo | vk_percent | float64
43 | trafo | vkr_percent | float64
44 | trafo | pfe_kw | float64
45 | trafo | i0_percent | float64
46 | trafo | shift_degree | float64
47 | trafo | tap_side | object
48 | trafo | tap_neutral | int32
49 | trafo | tap_min | int32
50 | trafo | tap_max | int32
51 | trafo | tap_step_percent | float64
52 | trafo | tap_step_degree | float64
53 | trafo | tap_pos | int32
54 | trafo | tap_phase_shifter | bool
55 | trafo | parallel | uint32
56 | trafo | df | float64
57 | trafo | in_service | bool
58 | line_geodata | coords | object
59 | bus_geodata | x | float64
60 | bus_geodata | y | float64
61 | bus_geodata | coords | object

## parameters
| version | format_version | converged | OPF_converged | name | f_hz | sn_mva
0 | 2.14.6 | 2.14.0 | FALSE | FALSE |  | 50 | 1