## bus
| name | vn_kv | type | zone | in_service
0 | bus_LV_751-3_0_4_node_0 | 0.4 | n |  | TRUE
1 | bus_LV_751-3_0_4_node_1 | 0.4 | n |  | TRUE
2 | bus_LV_751-3_0_4_node_3 | 0.4 | n |  | TRUE
3 | bus_LV_751-3_0_4_node_43 | 0.4 | n |  | TRUE
4 | bus_LV_751-3_0_4_node_42 | 0.4 | n |  | TRUE
5 | bus_LV_751-3_0_4_node_16 | 0.4 | n |  | TRUE
6 | bus_LV_751-3_0_4_node_15 | 0.4 | n |  | TRUE
7 | bus_LV_751-3_0_4_node_5 | 0.4 | n |  | TRUE
8 | bus_LV_751-3_0_4_node_6 | 0.4 | n |  | TRUE
9 | bus_LV_751-3_0_4_node_7 | 0.4 | n |  | TRUE
10 | bus_LV_751-3_0_4_node_8 | 0.4 | n |  | TRUE
11 | bus_LV_751-3_0_4_node_49 | 0.4 | n |  | TRUE
12 | bus_LV_751-3_0_4_node_50 | 0.4 | n |  | TRUE
13 | bus_LV_751-3_0_4_node_48 | 0.4 | n |  | TRUE
14 | bus_LV_751-3_0_4_node_9 | 0.4 | n |  | TRUE
15 | bus_LV_751-3_0_4_node_10 | 0.4 | n |  | TRUE
16 | bus_LV_751-3_0_4_node_11 | 0.4 | n |  | TRUE
17 | bus_LV_751-3_0_4_node_12 | 0.4 | n |  | TRUE
18 | bus_LV_751-3_0_4_node_13 | 0.4 | n |  | TRUE
19 | bus_LV_751-3_0_4_node_14 | 0.4 | n |  | TRUE
20 | bus_LV_751-3_0_4_node_59 | 0.4 | n |  | TRUE
21 | bus_LV_751-3_0_4_node_20 | 0.4 | n |  | TRUE
22 | bus_LV_751-3_0_4_node_26 | 0.4 | n |  | TRUE
23 | bus_LV_751-3_0_4_node_30 | 0.4 | n |  | TRUE
24 | bus_LV_751-3_0_4_node_22 | 0.4 | n |  | TRUE
25 | bus_LV_751-3_0_4_node_19 | 0.4 | n |  | TRUE
26 | bus_LV_751-3_0_4_node_25 | 0.4 | n |  | TRUE
27 | bus_LV_751-3_0_4_node_29 | 0.4 | n |  | TRUE
28 | bus_LV_751-3_0_4_node_17 | 0.4 | n |  | TRUE
29 | bus_LV_751-3_0_4_node_18 | 0.4 | n |  | TRUE
30 | bus_LV_751-3_0_4_node_21 | 0.4 | n |  | TRUE
31 | bus_LV_751-3_0_4_node_23 | 0.4 | n |  | TRUE
32 | bus_LV_751-3_0_4_node_24 | 0.4 | n |  | TRUE
33 | bus_LV_751-3_0_4_node_36 | 0.4 | n |  | TRUE
34 | bus_LV_751-3_0_4_node_60 | 0.4 | n |  | TRUE
35 | bus_LV_751-3_0_4_node_27 | 0.4 | n |  | TRUE
36 | bus_LV_751-3_0_4_node_46 | 0.4 | n |  | TRUE
37 | bus_LV_751-3_0_4_node_35 | 0.4 | n |  | TRUE
38 | bus_LV_751-3_0_4_node_28 | 0.4 | n |  | TRUE
39 | bus_LV_751-3_0_4_node_114 | 0.4 | n |  | TRUE
40 | bus_LV_751-3_0_4_node_31 | 0.4 | n |  | TRUE
41 | bus_LV_751-3_0_4_node_32 | 0.4 | n |  | TRUE
42 | bus_LV_751-3_0_4_node_33 | 0.4 | n |  | TRUE
43 | bus_LV_751-3_0_4_node_44 | 0.4 | n |  | TRUE
44 | bus_LV_751-3_0_4_node_45 | 0.4 | n |  | TRUE
45 | bus_LV_751-3_0_4_node_34 | 0.4 | n |  | TRUE
46 | bus_LV_751-3_0_4_node_37 | 0.4 | n |  | TRUE
47 | bus_LV_751-3_0_4_node_56 | 0.4 | n |  | TRUE
48 | bus_LV_751-3_0_4_node_47 | 0.4 | n |  | TRUE
49 | bus_LV_751-3_0_4_node_54 | 0.4 | n |  | TRUE
50 | bus_LV_751-3_0_4_node_38 | 0.4 | n |  | TRUE
51 | bus_LV_751-3_0_4_node_39 | 0.4 | n |  | TRUE
52 | bus_LV_751-3_0_4_node_40 | 0.4 | n |  | TRUE
53 | bus_LV_751-3_0_4_node_41 | 0.4 | n |  | TRUE
54 | bus_LV_751-3_0_4_node_51 | 0.4 | n |  | TRUE
55 | bus_LV_751-3_0_4_node_52 | 0.4 | n |  | TRUE
56 | bus_LV_751-3_0_4_node_86 | 0.4 | n |  | TRUE
57 | bus_LV_751-3_0_4_node_85 | 0.4 | n |  | TRUE
58 | bus_LV_751-3_0_4_node_111 | 0.4 | n |  | TRUE
59 | bus_LV_751-3_0_4_node_106 | 0.4 | n |  | TRUE
60 | bus_LV_751-3_0_4_node_83 | 0.4 | n |  | TRUE
61 | bus_LV_751-3_0_4_node_94 | 0.4 | n |  | TRUE
62 | bus_LV_751-3_0_4_node_112 | 0.4 | n |  | TRUE
63 | bus_LV_751-3_0_4_node_62 | 0.4 | n |  | TRUE
64 | bus_LV_751-3_0_4_node_53 | 0.4 | n |  | TRUE
65 | bus_LV_751-3_0_4_node_55 | 0.4 | n |  | TRUE
66 | bus_LV_751-3_0_4_node_57 | 0.4 | n |  | TRUE
67 | bus_LV_751-3_0_4_node_63 | 0.4 | n |  | TRUE
68 | bus_LV_751-3_0_4_node_64 | 0.4 | n |  | TRUE
69 | bus_LV_751-3_0_4_node_65 | 0.4 | n |  | TRUE
70 | bus_LV_751-3_0_4_node_66 | 0.4 | n |  | TRUE
71 | bus_LV_751-3_0_4_node_67 | 0.4 | n |  | TRUE
72 | bus_LV_751-3_0_4_node_73 | 0.4 | n |  | TRUE
73 | bus_LV_751-3_0_4_node_74 | 0.4 | n |  | TRUE
74 | bus_LV_751-3_0_4_node_78 | 0.4 | n |  | TRUE
75 | bus_LV_751-3_0_4_node_100 | 0.4 | n |  | TRUE
76 | bus_LV_751-3_0_4_node_76 | 0.4 | n |  | TRUE
77 | bus_LV_751-3_0_4_node_68 | 0.4 | n |  | TRUE
78 | bus_LV_751-3_0_4_node_69 | 0.4 | n |  | TRUE
79 | bus_LV_751-3_0_4_node_70 | 0.4 | n |  | TRUE
80 | bus_LV_751-3_0_4_node_71 | 0.4 | n |  | TRUE
81 | bus_LV_751-3_0_4_node_72 | 0.4 | n |  | TRUE
82 | bus_LV_751-3_0_4_node_96 | 0.4 | n |  | TRUE
83 | bus_LV_751-3_0_4_node_93 | 0.4 | n |  | TRUE
84 | bus_LV_751-3_0_4_node_99 | 0.4 | n |  | TRUE
85 | bus_LV_751-3_0_4_node_95 | 0.4 | n |  | TRUE
86 | bus_LV_751-3_0_4_node_75 | 0.4 | n |  | TRUE
87 | bus_LV_751-3_0_4_node_77 | 0.4 | n |  | TRUE
88 | bus_LV_751-3_0_4_node_80 | 0.4 | n |  | TRUE
89 | bus_LV_751-3_0_4_node_79 | 0.4 | n |  | TRUE
90 | bus_LV_751-3_0_4_node_103 | 0.4 | n |  | TRUE
91 | bus_LV_751-3_0_4_node_84 | 0.4 | n |  | TRUE
92 | bus_LV_751-3_0_4_node_107 | 0.4 | n |  | TRUE
93 | bus_LV_751-3_0_4_node_104 | 0.4 | n |  | TRUE
94 | bus_LV_751-3_0_4_node_87 | 0.4 | n |  | TRUE
95 | bus_LV_751-3_0_4_node_88 | 0.4 | n |  | TRUE
96 | bus_LV_751-3_0_4_node_81 | 0.4 | n |  | TRUE
97 | bus_LV_751-3_0_4_node_82 | 0.4 | n |  | TRUE
98 | bus_LV_751-3_0_4_node_105 | 0.4 | n |  | TRUE
99 | bus_LV_751-3_0_4_node_89 | 0.4 | n |  | TRUE
100 | bus_LV_751-3_0_4_node_90 | 0.4 | n |  | TRUE
101 | bus_LV_751-3_0_4_node_110 | 0.4 | n |  | TRUE
102 | bus_LV_751-3_0_4_node_91 | 0.4 | n |  | TRUE
103 | bus_LV_751-3_0_4_node_109 | 0.4 | n |  | TRUE
104 | bus_LV_751-3_0_4_node_92 | 0.4 | n |  | TRUE
105 | bus_LV_751-3_0_4_node_97 | 0.4 | n |  | TRUE
106 | bus_LV_751-3_0_4_node_98 | 0.4 | n |  | TRUE
107 | bus_LV_751-3_0_4_node_101 | 0.4 | n |  | TRUE
108 | bus_LV_751-3_0_4_node_102 | 0.4 | n |  | TRUE
109 | bus_LV_751-3_0_4_node_108 | 0.4 | n |  | TRUE
110 | bus_MV_325_1_node_109 | 20 | n |  | TRUE

## load
| name | bus | p_mw | q_mvar | const_z_percent | const_i_percent | sn_mva | scaling | in_service | type
0 | LV_751-3_0_4_load_0 | 0 | 0.0015716 | 0.00039389 | 0 | 0 |  | 1 | TRUE | wye
1 | LV_751-3_0_4_load_1 | 1 | 0.0040054 | 0.0010038 | 0 | 0 |  | 1 | TRUE | wye
2 | LV_751-3_0_4_load_3 | 2 | 0.011618 | 0.0029117 | 0 | 0 |  | 1 | TRUE | wye
3 | LV_751-3_0_4_load_43 | 3 | 0.0093926 | 0.002354 | 0 | 0 |  | 1 | TRUE | wye
4 | LV_751-3_0_4_load_42 | 4 | 0.010402 | 0.0026071 | 0 | 0 |  | 1 | TRUE | wye
5 | LV_751-3_0_4_load_16 | 5 | 0.00047363 | 0.0001187 | 0 | 0 |  | 1 | TRUE | wye
6 | LV_751-3_0_4_load_15 | 6 | 0.010338 | 0.0025909 | 0 | 0 |  | 1 | TRUE | wye
7 | LV_751-3_0_4_load_5 | 7 | 0.0079859 | 0.0020015 | 0 | 0 |  | 1 | TRUE | wye
8 | LV_751-3_0_4_load_6 | 8 | 0.0068088 | 0.0017065 | 0 | 0 |  | 1 | TRUE | wye
9 | LV_751-3_0_4_load_7 | 9 | 0.0044425 | 0.0011134 | 0 | 0 |  | 1 | TRUE | wye
10 | LV_751-3_0_4_load_8 | 10 | 0.0044411 | 0.0011131 | 0 | 0 |  | 1 | TRUE | wye
11 | LV_751-3_0_4_load_48 | 13 | 0.004553 | 0.0011411 | 0 | 0 |  | 1 | TRUE | wye
12 | LV_751-3_0_4_load_9 | 14 | 0.0050422 | 0.0012637 | 0 | 0 |  | 1 | TRUE | wye
13 | LV_751-3_0_4_load_10 | 15 | 0.0026457 | 0.00066307 | 0 | 0 |  | 1 | TRUE | wye
14 | LV_751-3_0_4_load_14 | 19 | 0.012573 | 0.003151 | 0 | 0 |  | 1 | TRUE | wye
15 | LV_751-3_0_4_load_59 | 20 | 0.0026034 | 0.00065247 | 0 | 0 |  | 1 | TRUE | wye
16 | LV_751-3_0_4_load_26 | 22 | 0.0087618 | 0.0021959 | 0 | 0 |  | 1 | TRUE | wye
17 | LV_751-3_0_4_load_30 | 23 | 0.012518 | 0.0031372 | 0 | 0 |  | 1 | TRUE | wye
18 | LV_751-3_0_4_load_19 | 25 | 0.0027865 | 0.00069837 | 0 | 0 |  | 1 | TRUE | wye
19 | LV_751-3_0_4_load_25 | 26 | 0.010265 | 0.0025726 | 0 | 0 |  | 1 | TRUE | wye
20 | LV_751-3_0_4_load_29 | 27 | 0.018565 | 0.0046528 | 0 | 0 |  | 1 | TRUE | wye
21 | LV_751-3_0_4_load_17 | 28 | 0.010512 | 0.0026346 | 0 | 0 |  | 1 | TRUE | wye
22 | LV_751-3_0_4_load_18 | 29 | 0.007695 | 0.0019285 | 0 | 0 |  | 1 | TRUE | wye
23 | LV_751-3_0_4_load_23 | 31 | 0.0046759 | 0.0011719 | 0 | 0 |  | 1 | TRUE | wye
24 | LV_751-3_0_4_load_24 | 32 | 0.0026115 | 0.0006545 | 0 | 0 |  | 1 | TRUE | wye
25 | LV_751-3_0_4_load_60 | 34 | 0.0013708 | 0.00034356 | 0 | 0 |  | 1 | TRUE | wye
26 | LV_751-3_0_4_load_27 | 35 | 0.0021577 | 0.00054078 | 0 | 0 |  | 1 | TRUE | wye
27 | LV_751-3_0_4_load_46 | 36 | 0.0030293 | 0.00075922 | 0 | 0 |  | 1 | TRUE | wye
28 | LV_751-3_0_4_load_28 | 38 | 0.0021404 | 0.00053644 | 0 | 0 |  | 1 | TRUE | wye
29 | LV_751-3_0_4_load_114 | 39 | 0.0056494 | 0.0014159 | 0 | 0 |  | 1 | TRUE | wye
30 | LV_751-3_0_4_load_32 | 41 | 0.018723 | 0.0046924 | 0 | 0 |  | 1 | TRUE | wye
31 | LV_751-3_0_4_load_33 | 42 | 0.015899 | 0.0039847 | 0 | 0 |  | 1 | TRUE | wye
32 | LV_751-3_0_4_load_34 | 45 | 0.0043717 | 0.0010956 | 0 | 0 |  | 1 | TRUE | wye
33 | LV_751-3_0_4_load_37 | 46 | 0.0063408 | 0.0015892 | 0 | 0 |  | 1 | TRUE | wye
34 | LV_751-3_0_4_load_47 | 48 | 0.0044038 | 0.0011037 | 0 | 0 |  | 1 | TRUE | wye
35 | LV_751-3_0_4_load_54 | 49 | 0.0024405 | 0.00061164 | 0 | 0 |  | 1 | TRUE | wye
36 | LV_751-3_0_4_load_38 | 50 | 0.0026915 | 0.00067456 | 0 | 0 |  | 1 | TRUE | wye
37 | LV_751-3_0_4_load_39 | 51 | 0.0045196 | 0.0011327 | 0 | 0 |  | 1 | TRUE | wye
38 | LV_751-3_0_4_load_40 | 52 | 0.0030862 | 0.00077346 | 0 | 0 |  | 1 | TRUE | wye
39 | LV_751-3_0_4_load_41 | 53 | 0.0045177 | 0.0011323 | 0 | 0 |  | 1 | TRUE | wye
40 | LV_751-3_0_4_load_51 | 54 | 0.004323 | 0.0010834 | 0 | 0 |  | 1 | TRUE | wye
41 | LV_751-3_0_4_load_52 | 55 | 0.0045164 | 0.0011319 | 0 | 0 |  | 1 | TRUE | wye
42 | LV_751-3_0_4_load_111 | 58 | 0.01185 | 0.0029699 | 0 | 0 |  | 1 | TRUE | wye
43 | LV_751-3_0_4_load_106 | 59 | 0.010465 | 0.0026227 | 0 | 0 |  | 1 | TRUE | wye
44 | LV_751-3_0_4_load_94 | 61 | 0.0060719 | 0.0015218 | 0 | 0 |  | 1 | TRUE | wye
45 | LV_751-3_0_4_load_112 | 62 | 0.0028253 | 0.0007081 | 0 | 0 |  | 1 | TRUE | wye
46 | LV_751-3_0_4_load_62 | 63 | 0.01492 | 0.0037394 | 0 | 0 |  | 1 | TRUE | wye
47 | LV_751-3_0_4_load_53 | 64 | 0.0045153 | 0.0011316 | 0 | 0 |  | 1 | TRUE | wye
48 | LV_751-3_0_4_load_55 | 65 | 0.0013402 | 0.00033589 | 0 | 0 |  | 1 | TRUE | wye
49 | LV_751-3_0_4_load_57 | 66 | 0.0013465 | 0.00033746 | 0 | 0 |  | 1 | TRUE | wye
50 | LV_751-3_0_4_load_63 | 67 | 0.0020786 | 0.00052094 | 0 | 0 |  | 1 | TRUE | wye
51 | LV_751-3_0_4_load_64 | 68 | 0.0042664 | 0.0010693 | 0 | 0 |  | 1 | TRUE | wye
52 | LV_751-3_0_4_load_65 | 69 | 0.0013758 | 0.00034482 | 0 | 0 |  | 1 | TRUE | wye
53 | LV_751-3_0_4_load_67 | 71 | 0.0014038 | 0.00035182 | 0 | 0 |  | 1 | TRUE | wye
54 | LV_751-3_0_4_load_73 | 72 | 0.0025084 | 0.00062866 | 0 | 0 |  | 1 | TRUE | wye
55 | LV_751-3_0_4_load_74 | 73 | 0.0056065 | 0.0014051 | 0 | 0 |  | 1 | TRUE | wye
56 | LV_751-3_0_4_load_78 | 74 | 0.002376 | 0.00059547 | 0 | 0 |  | 1 | TRUE | wye
57 | LV_751-3_0_4_load_100 | 75 | 0.0021785 | 0.00054597 | 0 | 0 |  | 1 | TRUE | wye
58 | LV_751-3_0_4_load_76 | 76 | 0.0015999 | 0.00040097 | 0 | 0 |  | 1 | TRUE | wye
59 | LV_751-3_0_4_load_68 | 77 | 0.0012696 | 0.0003182 | 0 | 0 |  | 1 | TRUE | wye
60 | LV_751-3_0_4_load_69 | 78 | 0.001375 | 0.0003446 | 0 | 0 |  | 1 | TRUE | wye
61 | LV_751-3_0_4_load_70 | 79 | 0.0014344 | 0.00035949 | 0 | 0 |  | 1 | TRUE | wye
62 | LV_751-3_0_4_load_72 | 81 | 0.0013498 | 0.00033828 | 0 | 0 |  | 1 | TRUE | wye
63 | LV_751-3_0_4_load_96 | 82 | 0.0010814 | 0.00027103 | 0 | 0 |  | 1 | TRUE | wye
64 | LV_751-3_0_4_load_99 | 84 | 0.0021768 | 0.00054557 | 0 | 0 |  | 1 | TRUE | wye
65 | LV_751-3_0_4_load_95 | 85 | 0.0050655 | 0.0012695 | 0 | 0 |  | 1 | TRUE | wye
66 | LV_751-3_0_4_load_75 | 86 | 0.001603 | 0.00040174 | 0 | 0 |  | 1 | TRUE | wye
67 | LV_751-3_0_4_load_80 | 88 | 0.0022026 | 0.00055202 | 0 | 0 |  | 1 | TRUE | wye
68 | LV_751-3_0_4_load_84 | 91 | 0.004702 | 0.0011784 | 0 | 0 |  | 1 | TRUE | wye
69 | LV_751-3_0_4_load_107 | 92 | 0.0023894 | 0.00059885 | 0 | 0 |  | 1 | TRUE | wye
70 | LV_751-3_0_4_load_104 | 93 | 0.0022676 | 0.00056831 | 0 | 0 |  | 1 | TRUE | wye
71 | LV_751-3_0_4_load_87 | 94 | 0.002497 | 0.0006258 | 0 | 0 |  | 1 | TRUE | wye
72 | LV_751-3_0_4_load_81 | 96 | 0.0045915 | 0.0011507 | 0 | 0 |  | 1 | TRUE | wye
73 | LV_751-3_0_4_load_82 | 97 | 0.0025951 | 0.0006504 | 0 | 0 |  | 1 | TRUE | wye
74 | LV_751-3_0_4_load_105 | 98 | 0.0029679 | 0.00074382 | 0 | 0 |  | 1 | TRUE | wye
75 | LV_751-3_0_4_load_90 | 100 | 0.0016444 | 0.00041212 | 0 | 0 |  | 1 | TRUE | wye
76 | LV_751-3_0_4_load_110 | 101 | 0.0015605 | 0.00039111 | 0 | 0 |  | 1 | TRUE | wye
77 | LV_751-3_0_4_load_91 | 102 | 0.0012311 | 0.00030854 | 0 | 0 |  | 1 | TRUE | wye
78 | LV_751-3_0_4_load_109 | 103 | 0.0018855 | 0.00047255 | 0 | 0 |  | 1 | TRUE | wye
79 | LV_751-3_0_4_load_92 | 104 | 0.0037099 | 0.00092978 | 0 | 0 |  | 1 | TRUE | wye
80 | LV_751-3_0_4_load_97 | 105 | 0.0013711 | 0.00034364 | 0 | 0 |  | 1 | TRUE | wye
81 | LV_751-3_0_4_load_98 | 106 | 0.0012366 | 0.00030992 | 0 | 0 |  | 1 | TRUE | wye
82 | LV_751-3_0_4_load_101 | 107 | 0.0032705 | 0.00081966 | 0 | 0 |  | 1 | TRUE | wye
83 | LV_751-3_0_4_load_108 | 109 | 0.0018513 | 0.00046398 | 0 | 0 |  | 1 | TRUE | wye

## ext_grid
| name | bus | vm_pu | va_degree | slack_weight | in_service
0 |  | 13 | 1 | 0 | 1 | TRUE

## line
| name | std_type | from_bus | to_bus | length_km | r_ohm_per_km | x_ohm_per_km | c_nf_per_km | g_us_per_km | max_i_ka | df | parallel | type | in_service
0 | LV_751-3_0_4_line_0 |  | 0 | 1 | 0.015005 | 0.125 | 0.08 | 261 | 0 | 0.364 | 1 | 1 | cs | TRUE
1 | LV_751-3_0_4_line_1 |  | 1 | 2 | 0.014784 | 0.125 | 0.08 | 261 | 0 | 0.364 | 1 | 1 | cs | TRUE
2 | LV_751-3_0_4_line_2 |  | 2 | 3 | 0.021812 | 0.125 | 0.08 | 261 | 0 | 0.364 | 1 | 1 | cs | TRUE
3 | LV_751-3_0_4_line_3 |  | 3 | 4 | 0.0045912 | 0.125 | 0.08 | 261 | 0 | 0.364 | 1 | 1 | cs | TRUE
4 | LV_751-3_0_4_line_4 |  | 4 | 43 | 0.0069489 | 0.125 | 0.08 | 261 | 0 | 0.364 | 1 | 1 | cs | TRUE
5 | LV_751-3_0_4_line_5 |  | 5 | 6 | 0.020038 | 0.125 | 0.08 | 261 | 0 | 0.364 | 1 | 1 | cs | TRUE
6 | LV_751-3_0_4_line_6 |  | 6 | 28 | 0.0042169 | 0.125 | 0.08 | 261 | 0 | 0.364 | 1 | 1 | cs | TRUE
7 | LV_751-3_0_4_line_7 |  | 7 | 8 | 0.038525 | 0.125 | 0.08 | 261 | 0 | 0.364 | 1 | 1 | cs | TRUE
8 | LV_751-3_0_4_line_8 |  | 7 | 9 | 0.027397 | 0.125 | 0.08 | 261 | 0 | 0.364 | 1 | 1 | cs | TRUE
9 | LV_751-3_0_4_line_9 |  | 9 | 10 | 0.01041 | 0.125 | 0.08 | 261 | 0 | 0.364 | 1 | 1 | cs | TRUE
10 | LV_751-3_0_4_line_10 |  | 10 | 11 | 0.01193 | 0.125 | 0.08 | 261 | 0 | 0.364 | 1 | 1 | cs | TRUE
11 | LV_751-3_0_4_line_11 |  | 11 | 12 | 0.034745 | 0.125 | 0.08 | 261 | 0 | 0.364 | 1 | 1 | cs | TRUE
12 | LV_751-3_0_4_line_12 |  | 11 | 13 | 0.04339 | 0.125 | 0.08 | 261 | 0 | 0.364 | 1 | 1 | cs | TRUE
13 | LV_751-3_0_4_line_13 |  | 12 | 63 | 0.0049135 | 0.125 | 0.08 | 261 | 0 | 0.364 | 1 | 1 | cs | TRUE
14 | LV_751-3_0_4_line_14 |  | 12 | 64 | 0.022399 | 0.125 | 0.08 | 261 | 0 | 0.364 | 1 | 1 | cs | TRUE
15 | LV_751-3_0_4_line_15 |  | 13 | 41 | 0.023695 | 0.125 | 0.08 | 261 | 0 | 0.364 | 1 | 3 | cs | TRUE
16 | LV_751-3_0_4_line_16 |  | 14 | 15 | 0.031916 | 0.125 | 0.08 | 261 | 0 | 0.364 | 1 | 1 | cs | TRUE
17 | LV_751-3_0_4_line_17 |  | 14 | 16 | 0.019224 | 0.125 | 0.08 | 261 | 0 | 0.364 | 1 | 1 | cs | TRUE
18 | LV_751-3_0_4_line_18 |  | 15 | 17 | 0.035068 | 0.125 | 0.08 | 261 | 0 | 0.364 | 1 | 1 | cs | TRUE
19 | LV_751-3_0_4_line_19 |  | 16 | 18 | 0.05001 | 0.125 | 0.08 | 261 | 0 | 0.364 | 1 | 1 | cs | TRUE
20 | LV_751-3_0_4_line_20 |  | 16 | 19 | 0.039951 | 0.125 | 0.08 | 261 | 0 | 0.364 | 1 | 1 | cs | TRUE
21 | LV_751-3_0_4_line_21 |  | 17 | 20 | 0.019965 | 0.125 | 0.08 | 261 | 0 | 0.364 | 1 | 1 | cs | TRUE
22 | LV_751-3_0_4_line_22 |  | 17 | 21 | 0.035051 | 0.125 | 0.08 | 261 | 0 | 0.364 | 1 | 1 | cs | TRUE
23 | LV_751-3_0_4_line_23 |  | 18 | 22 | 0.0072561 | 0.125 | 0.08 | 261 | 0 | 0.364 | 1 | 1 | cs | TRUE
24 | LV_751-3_0_4_line_24 |  | 19 | 23 | 0.008074 | 0.125 | 0.08 | 261 | 0 | 0.364 | 1 | 1 | cs | TRUE
25 | LV_751-3_0_4_line_25 |  | 21 | 24 | 0.044606 | 0.125 | 0.08 | 261 | 0 | 0.364 | 1 | 1 | cs | TRUE
26 | LV_751-3_0_4_line_26 |  | 21 | 25 | 0.015765 | 0.125 | 0.08 | 261 | 0 | 0.364 | 1 | 1 | cs | TRUE
27 | LV_751-3_0_4_line_27 |  | 22 | 26 | 0.0044895 | 0.125 | 0.08 | 261 | 0 | 0.364 | 1 | 1 | cs | TRUE
28 | LV_751-3_0_4_line_28 |  | 23 | 27 | 0.01354 | 0.125 | 0.08 | 261 | 0 | 0.364 | 1 | 1 | cs | TRUE
29 | LV_751-3_0_4_line_29 |  | 24 | 33 | 0.056923 | 0.125 | 0.08 | 261 | 0 | 0.364 | 1 | 1 | cs | TRUE
30 | LV_751-3_0_4_line_30 |  | 24 | 34 | 0.078641 | 0.125 | 0.08 | 261 | 0 | 0.364 | 1 | 1 | cs | TRUE
31 | LV_751-3_0_4_line_31 |  | 25 | 30 | 0.0064864 | 0.125 | 0.08 | 261 | 0 | 0.364 | 1 | 1 | cs | TRUE
32 | LV_751-3_0_4_line_32 |  | 26 | 29 | 0.012306 | 0.125 | 0.08 | 261 | 0 | 0.364 | 1 | 1 | cs | TRUE
33 | LV_751-3_0_4_line_33 |  | 27 | 40 | 0.018994 | 0.125 | 0.08 | 261 | 0 | 0.364 | 1 | 2 | cs | TRUE
34 | LV_751-3_0_4_line_34 |  | 28 | 29 | 0.0046566 | 0.125 | 0.08 | 261 | 0 | 0.364 | 1 | 1 | cs | TRUE
35 | LV_751-3_0_4_line_35 |  | 30 | 31 | 0.016168 | 0.125 | 0.08 | 261 | 0 | 0.364 | 1 | 1 | cs | TRUE
36 | LV_751-3_0_4_line_36 |  | 30 | 32 | 0.010681 | 0.125 | 0.08 | 261 | 0 | 0.364 | 1 | 1 | cs | TRUE
37 | LV_751-3_0_4_line_37 |  | 31 | 35 | 0.011644 | 0.125 | 0.08 | 261 | 0 | 0.364 | 1 | 1 | cs | TRUE
38 | LV_751-3_0_4_line_38 |  | 33 | 36 | 0.027615 | 0.125 | 0.08 | 261 | 0 | 0.364 | 1 | 1 | cs | TRUE
39 | LV_751-3_0_4_line_39 |  | 33 | 37 | 0.04231 | 0.125 | 0.08 | 261 | 0 | 0.364 | 1 | 1 | cs | TRUE
40 | LV_751-3_0_4_line_40 |  | 35 | 38 | 0.00014345 | 0.125 | 0.08 | 261 | 0 | 0.364 | 1 | 1 | cs | TRUE
41 | LV_751-3_0_4_line_41 |  | 36 | 48 | 0.005033 | 0.125 | 0.08 | 261 | 0 | 0.364 | 1 | 1 | cs | TRUE
42 | LV_751-3_0_4_line_42 |  | 37 | 46 | 0.028134 | 0.125 | 0.08 | 261 | 0 | 0.364 | 1 | 1 | cs | TRUE
43 | LV_751-3_0_4_line_43 |  | 37 | 45 | 0.028634 | 0.125 | 0.08 | 261 | 0 | 0.364 | 1 | 1 | cs | TRUE
44 | LV_751-3_0_4_line_44 |  | 38 | 39 | 0.013326 | 0.125 | 0.08 | 261 | 0 | 0.364 | 1 | 1 | cs | TRUE
45 | LV_751-3_0_4_line_45 |  | 40 | 41 | 0.01082 | 0.125 | 0.08 | 261 | 0 | 0.364 | 1 | 3 | cs | TRUE
46 | LV_751-3_0_4_line_46 |  | 40 | 42 | 0.014696 | 0.125 | 0.08 | 261 | 0 | 0.364 | 1 | 3 | cs | TRUE
47 | LV_751-3_0_4_line_47 |  | 42 | 43 | 0.020522 | 0.125 | 0.08 | 261 | 0 | 0.364 | 1 | 3 | cs | TRUE
48 | LV_751-3_0_4_line_48 |  | 43 | 44 | 0.042214 | 0.125 | 0.08 | 261 | 0 | 0.364 | 1 | 3 | cs | TRUE
49 | LV_751-3_0_4_line_49 |  | 44 | 56 | 0.011736 | 0.125 | 0.08 | 261 | 0 | 0.364 | 1 | 3 | cs | TRUE
50 | LV_751-3_0_4_line_50 |  | 44 | 57 | 0.003967 | 0.125 | 0.08 | 261 | 0 | 0.364 | 1 | 1 | cs | TRUE
51 | LV_751-3_0_4_line_51 |  | 44 | 58 | 0.0096261 | 0.125 | 0.08 | 261 | 0 | 0.364 | 1 | 1 | cs | TRUE
52 | LV_751-3_0_4_line_52 |  | 46 | 47 | 0.063952 | 0.125 | 0.08 | 261 | 0 | 0.364 | 1 | 1 | cs | TRUE
53 | LV_751-3_0_4_line_53 |  | 47 | 49 | 0.042098 | 0.125 | 0.08 | 261 | 0 | 0.364 | 1 | 1 | cs | TRUE
54 | LV_751-3_0_4_line_54 |  | 49 | 65 | 0.0024426 | 0.125 | 0.08 | 261 | 0 | 0.364 | 1 | 1 | cs | TRUE
55 | LV_751-3_0_4_line_55 |  | 50 | 51 | 0.0024284 | 0.125 | 0.08 | 261 | 0 | 0.364 | 1 | 1 | cs | TRUE
56 | LV_751-3_0_4_line_56 |  | 50 | 52 | 0.0058685 | 0.125 | 0.08 | 261 | 0 | 0.364 | 1 | 1 | cs | TRUE
57 | LV_751-3_0_4_line_57 |  | 51 | 53 | 0.014072 | 0.125 | 0.08 | 261 | 0 | 0.364 | 1 | 1 | cs | TRUE
58 | LV_751-3_0_4_line_58 |  | 53 | 54 | 0.025243 | 0.125 | 0.08 | 261 | 0 | 0.364 | 1 | 1 | cs | TRUE
59 | LV_751-3_0_4_line_59 |  | 54 | 55 | 0.0057743 | 0.125 | 0.08 | 261 | 0 | 0.364 | 1 | 1 | cs | TRUE
60 | LV_751-3_0_4_line_60 |  | 55 | 64 | 0.0083653 | 0.125 | 0.08 | 261 | 0 | 0.364 | 1 | 1 | cs | TRUE
61 | LV_751-3_0_4_line_61 |  | 56 | 59 | 0.008498 | 0.125 | 0.08 | 261 | 0 | 0.364 | 1 | 3 | cs | TRUE
62 | LV_751-3_0_4_line_62 |  | 56 | 60 | 0.004287 | 0.125 | 0.08 | 261 | 0 | 0.364 | 1 | 1 | cs | TRUE
63 | LV_751-3_0_4_line_63 |  | 57 | 61 | 0.020309 | 0.125 | 0.08 | 261 | 0 | 0.364 | 1 | 1 | cs | TRUE
64 | LV_751-3_0_4_line_64 |  | 58 | 62 | 0.033003 | 0.125 | 0.08 | 261 | 0 | 0.364 | 1 | 1 | cs | TRUE
65 | LV_751-3_0_4_line_65 |  | 59 | 98 | 0.05395 | 0.125 | 0.08 | 261 | 0 | 0.364 | 1 | 3 | cs | TRUE
66 | LV_751-3_0_4_line_66 |  | 60 | 96 | 0.01938 | 0.125 | 0.08 | 261 | 0 | 0.364 | 1 | 1 | cs | TRUE
67 | LV_751-3_0_4_line_67 |  | 61 | 85 | 0.011799 | 0.125 | 0.08 | 261 | 0 | 0.364 | 1 | 1 | cs | TRUE
68 | LV_751-3_0_4_line_68 |  | 65 | 66 | 0.0083022 | 0.125 | 0.08 | 261 | 0 | 0.364 | 1 | 1 | cs | TRUE
69 | LV_751-3_0_4_line_69 |  | 67 | 68 | 0.01719 | 0.125 | 0.08 | 261 | 0 | 0.364 | 1 | 1 | cs | TRUE
70 | LV_751-3_0_4_line_70 |  | 67 | 69 | 0.0016213 | 0.125 | 0.08 | 261 | 0 | 0.364 | 1 | 1 | cs | TRUE
71 | LV_751-3_0_4_line_71 |  | 68 | 70 | 0.012879 | 0.125 | 0.08 | 261 | 0 | 0.364 | 1 | 1 | cs | TRUE
72 | LV_751-3_0_4_line_72 |  | 69 | 71 | 0.018206 | 0.125 | 0.08 | 261 | 0 | 0.364 | 1 | 1 | cs | TRUE
73 | LV_751-3_0_4_line_73 |  | 70 | 72 | 0.014442 | 0.125 | 0.08 | 261 | 0 | 0.364 | 1 | 1 | cs | TRUE
74 | LV_751-3_0_4_line_74 |  | 70 | 73 | 0.014076 | 0.125 | 0.08 | 261 | 0 | 0.364 | 1 | 1 | cs | TRUE
75 | LV_751-3_0_4_line_75 |  | 71 | 74 | 0.0093654 | 0.125 | 0.08 | 261 | 0 | 0.364 | 1 | 1 | cs | TRUE
76 | LV_751-3_0_4_line_76 |  | 72 | 75 | 0.0060564 | 0.125 | 0.08 | 261 | 0 | 0.364 | 1 | 1 | cs | TRUE
77 | LV_751-3_0_4_line_77 |  | 74 | 76 | 0.0095625 | 0.125 | 0.08 | 261 | 0 | 0.364 | 1 | 1 | cs | TRUE
78 | LV_751-3_0_4_line_78 |  | 75 | 84 | 0.0062603 | 0.125 | 0.08 | 261 | 0 | 0.364 | 1 | 1 | cs | TRUE
79 | LV_751-3_0_4_line_79 |  | 76 | 86 | 0.018167 | 0.125 | 0.08 | 261 | 0 | 0.364 | 1 | 1 | cs | TRUE
80 | LV_751-3_0_4_line_80 |  | 77 | 78 | 0.014894 | 0.125 | 0.08 | 261 | 0 | 0.364 | 1 | 1 | cs | TRUE
81 | LV_751-3_0_4_line_81 |  | 77 | 79 | 0.0075757 | 0.125 | 0.08 | 261 | 0 | 0.364 | 1 | 1 | cs | TRUE
82 | LV_751-3_0_4_line_82 |  | 78 | 80 | 0.016073 | 0.125 | 0.08 | 261 | 0 | 0.364 | 1 | 1 | cs | TRUE
83 | LV_751-3_0_4_line_83 |  | 79 | 81 | 0.010614 | 0.125 | 0.08 | 261 | 0 | 0.364 | 1 | 1 | cs | TRUE
84 | LV_751-3_0_4_line_84 |  | 80 | 82 | 0.018677 | 0.125 | 0.08 | 261 | 0 | 0.364 | 1 | 1 | cs | TRUE
85 | LV_751-3_0_4_line_85 |  | 82 | 83 | 0.028982 | 0.125 | 0.08 | 261 | 0 | 0.364 | 1 | 1 | cs | TRUE
86 | LV_751-3_0_4_line_86 |  | 83 | 105 | 0.028304 | 0.125 | 0.08 | 261 | 0 | 0.364 | 1 | 1 | cs | TRUE
87 | LV_751-3_0_4_line_87 |  | 83 | 104 | 0.011985 | 0.125 | 0.08 | 261 | 0 | 0.364 | 1 | 1 | cs | TRUE
88 | LV_751-3_0_4_line_88 |  | 84 | 106 | 0.026807 | 0.125 | 0.08 | 261 | 0 | 0.364 | 1 | 1 | cs | TRUE
89 | LV_751-3_0_4_line_89 |  | 86 | 87 | 0.0099018 | 0.125 | 0.08 | 261 | 0 | 0.364 | 1 | 1 | cs | TRUE
90 | LV_751-3_0_4_line_90 |  | 87 | 88 | 0.018496 | 0.125 | 0.08 | 261 | 0 | 0.364 | 1 | 1 | cs | TRUE
91 | LV_751-3_0_4_line_91 |  | 89 | 90 | 0.004632 | 0.125 | 0.08 | 261 | 0 | 0.364 | 1 | 1 | cs | TRUE
92 | LV_751-3_0_4_line_92 |  | 89 | 91 | 0.044158 | 0.125 | 0.08 | 261 | 0 | 0.364 | 1 | 1 | cs | TRUE
93 | LV_751-3_0_4_line_93 |  | 90 | 92 | 0.049947 | 0.125 | 0.08 | 261 | 0 | 0.364 | 1 | 2 | cs | TRUE
94 | LV_751-3_0_4_line_94 |  | 90 | 93 | 0.033077 | 0.125 | 0.08 | 261 | 0 | 0.364 | 1 | 2 | cs | TRUE
95 | LV_751-3_0_4_line_95 |  | 92 | 109 | 0.026982 | 0.125 | 0.08 | 261 | 0 | 0.364 | 1 | 1 | cs | TRUE
96 | LV_751-3_0_4_line_96 |  | 93 | 98 | 0.033997 | 0.125 | 0.08 | 261 | 0 | 0.364 | 1 | 3 | cs | TRUE
97 | LV_751-3_0_4_line_97 |  | 94 | 95 | 0.016561 | 0.125 | 0.08 | 261 | 0 | 0.364 | 1 | 1 | cs | TRUE
98 | LV_751-3_0_4_line_98 |  | 95 | 99 | 0.030071 | 0.125 | 0.08 | 261 | 0 | 0.364 | 1 | 1 | cs | TRUE
99 | LV_751-3_0_4_line_99 |  | 95 | 100 | 0.035008 | 0.125 | 0.08 | 261 | 0 | 0.364 | 1 | 1 | cs | TRUE
100 | LV_751-3_0_4_line_100 |  | 96 | 97 | 0.0021021 | 0.125 | 0.08 | 261 | 0 | 0.364 | 1 | 1 | cs | TRUE
101 | LV_751-3_0_4_line_101 |  | 99 | 101 | 0.034612 | 0.125 | 0.08 | 261 | 0 | 0.364 | 1 | 1 | cs | TRUE
102 | LV_751-3_0_4_line_102 |  | 100 | 102 | 0.031374 | 0.125 | 0.08 | 261 | 0 | 0.364 | 1 | 1 | cs | TRUE
103 | LV_751-3_0_4_line_103 |  | 101 | 103 | 0.01969 | 0.125 | 0.08 | 261 | 0 | 0.364 | 1 | 1 | cs | TRUE
104 | LV_751-3_0_4_line_104 |  | 102 | 104 | 0.0049025 | 0.125 | 0.08 | 261 | 0 | 0.364 | 1 | 1 | cs | TRUE
105 | LV_751-3_0_4_line_105 |  | 103 | 107 | 0.035308 | 0.125 | 0.08 | 261 | 0 | 0.364 | 1 | 1 | cs | TRUE
106 | LV_751-3_0_4_line_106 |  | 105 | 106 | 0.023723 | 0.125 | 0.08 | 261 | 0 | 0.364 | 1 | 1 | cs | TRUE
107 | LV_751-3_0_4_line_107 |  | 107 | 108 | 0.035504 | 0.125 | 0.08 | 261 | 0 | 0.364 | 1 | 1 | cs | TRUE
108 | LV_751-3_0_4_line_108 |  | 108 | 109 | 0.03048 | 0.125 | 0.08 | 261 | 0 | 0.364 | 1 | 1 | cs | TRUE

## trafo
| name | std_type | hv_bus | lv_bus | sn_mva | vn_hv_kv | vn_lv_kv | vk_percent | vkr_percent | pfe_kw | i0_percent | shift_degree | tap_side | tap_neutral | tap_min | tap_max | tap_step_percent | tap_step_degree | tap_pos | tap_phase_shifter | parallel | df | in_service
0 | LV_751-3_0_4_trafo_48 | 0.63 MVA 20/0.4 kV | 110 | 13 | 0.63 | 20 | 0.4 | 6 | 1.206 | 1.65 | 0.2619 | 150 | hv | 0 | -2 | 2 | 2.5 | 0 | 0 | FALSE | 1 | 1 | TRUE

## line_geodata
| x0 | y0 | x1 | y1 | x2 | y2 | x3 | y3 | x4 | y4 | x5 | y5
0 | 2581482.7394 | 1212317.7993 | 2581495.877 | 1212325.049
1 | 2581508.821 | 1212332.1918 | 2581495.877 | 1212325.049
2 | 2581508.821 | 1212332.1918 | 2581509.5852 | 1212332.6135 | 2581525.169 | 1212346.5984
3 | 2581528.5861 | 1212349.6649 | 2581525.169 | 1212346.5984
4 | 2581533.7578 | 1212354.306 | 2581528.5861 | 1212349.6649
5 | 2581525.9427 | 1212286.5649 | 2581513.9674 | 1212283.45 | 2581506.3375 | 1212282.7269
6 | 2581525.9427 | 1212286.5649 | 2581530.0238 | 1212287.6265
7 | 2581626.7 | 1212402.2993 | 2581636.7545 | 1212385.4929 | 2581621.2144 | 1212374.6644
8 | 2581626.7 | 1212402.2993 | 2581612.6345 | 1212425.8102
9 | 2581612.6345 | 1212425.8102 | 2581607.2902 | 1212434.7432
10 | 2581601.1654 | 1212444.9811 | 2581607.2902 | 1212434.7432
11 | 2581601.1654 | 1212444.9811 | 2581622.0818 | 1212472.7652
12 | 2581601.1654 | 1212444.9811 | 2581576.442 | 1212409.3241
13 | 2581622.0818 | 1212472.7652 | 2581625.6682 | 1212476.1238
14 | 2581622.0818 | 1212472.7652 | 2581627.2335 | 1212468.1912 | 2581631.506 | 1212466.7549 | 2581636.8003 | 1212466.5384 | 2581642.1634 | 1212468.4793
15 | 2581576.442 | 1212409.3241 | 2581562.9408 | 1212389.852
16 | 2581620.2497 | 1212324.8413 | 2581625.7889 | 1212327.9834 | 2581647.4244 | 1212341.5705
17 | 2581603.5286 | 1212315.3564 | 2581620.2497 | 1212324.8413
18 | 2581677.1222 | 1212360.2206 | 2581647.4244 | 1212341.5705
19 | 2581603.5286 | 1212315.3564 | 2581573.5373 | 1212301.1414 | 2581557.8072 | 1212294.8534
20 | 2581603.5286 | 1212315.3564 | 2581580.343 | 1212347.8908
21 | 2581666.067 | 1212376.8641 | 2581677.1222 | 1212360.2206
22 | 2581677.1222 | 1212360.2206 | 2581706.861 | 1212378.9061
23 | 2581557.8072 | 1212294.8534 | 2581550.7847 | 1212293.0267
24 | 2581580.343 | 1212347.8908 | 2581575.6572 | 1212354.4659
25 | 2581744.1539 | 1212403.5385 | 2581706.861 | 1212378.9061
26 | 2581706.861 | 1212378.9061 | 2581698.4302 | 1212392.2279
27 | 2581550.7847 | 1212293.0267 | 2581546.4398 | 1212291.8965
28 | 2581575.6572 | 1212354.4659 | 2581567.7992 | 1212365.4923
29 | 2581743.2854 | 1212459.5171 | 2581738.8285 | 1212425.7674 | 2581741.7106 | 1212411.884 | 2581744.1539 | 1212403.5385
30 | 2581744.1539 | 1212403.5385 | 2581771.5689 | 1212420.1747 | 2581797.0738 | 1212433.326 | 2581813.0643 | 1212441.3206
31 | 2581694.9615 | 1212397.7089 | 2581698.4302 | 1212392.2279
32 | 2581546.4398 | 1212291.8965 | 2581534.5304 | 1212288.7987
33 | 2581556.7758 | 1212380.9606 | 2581567.7992 | 1212365.4923
34 | 2581530.0238 | 1212287.6265 | 2581534.5304 | 1212288.7987
35 | 2581694.9615 | 1212397.7089 | 2581686.3169 | 1212411.3722
36 | 2581704.0496 | 1212403.3619 | 2581694.9615 | 1212397.7089
37 | 2581686.3169 | 1212411.3722 | 2581680.0911 | 1212421.2125 | 2581680.0911 | 1212421.2125
38 | 2581743.2854 | 1212459.5171 | 2581719.3258 | 1212445.786
39 | 2581748.8233 | 1212501.457 | 2581743.2854 | 1212459.5171
40 | 2581680.0911 | 1212421.2125 | 2581680.2081 | 1212421.2955
41 | 2581716.0085 | 1212448.2169 | 2581718.2402 | 1212445.1639 | 2581719.3258 | 1212445.786
42 | 2581748.8233 | 1212501.457 | 2581748.3628 | 1212522.1478 | 2581744.1251 | 1212528.2604
43 | 2581748.8233 | 1212501.457 | 2581724.8394 | 1212485.8144
44 | 2581691.0773 | 1212429.0052 | 2581680.2081 | 1212421.2955
45 | 2581556.7758 | 1212380.9606 | 2581562.9408 | 1212389.852
46 | 2581556.7758 | 1212380.9606 | 2581547.1705 | 1212369.8378
47 | 2581533.7578 | 1212354.306 | 2581547.1705 | 1212369.8378
48 | 2581533.7578 | 1212354.306 | 2581507.5606 | 1212387.4618
49 | 2581517.7965 | 1212393.2554 | 2581507.5606 | 1212387.4618
50 | 2581505.2689 | 1212390.7041 | 2581507.5606 | 1212387.4618
51 | 2581507.5606 | 1212387.4618 | 2581498.7037 | 1212383.6911
52 | 2581707.6887 | 1212580.8172 | 2581744.1251 | 1212528.2604
53 | 2581707.6887 | 1212580.8172 | 2581685.0408 | 1212545.3302
54 | 2581685.0408 | 1212545.3302 | 2581683.7267 | 1212543.2712
55 | 2581688.9462 | 1212498.8192 | 2581686.7867 | 1212497.7086
56 | 2581694.165 | 1212501.5031 | 2581688.9462 | 1212498.8192
57 | 2581674.4487 | 1212490.9743 | 2581676.9311 | 1212492.6402 | 2581686.7867 | 1212497.7086
58 | 2581653.7259 | 1212476.5668 | 2581663.3427 | 1212483.5215 | 2581674.4487 | 1212490.9743
59 | 2581653.7259 | 1212476.5668 | 2581649.0469 | 1212473.183
60 | 2581642.1634 | 1212468.4793 | 2581642.9225 | 1212468.754 | 2581649.0469 | 1212473.183
61 | 2581517.7965 | 1212393.2554 | 2581524.49 | 1212398.4911
62 | 2581517.7965 | 1212393.2554 | 2581515.8027 | 1212397.0526
63 | 2581505.2689 | 1212390.7041 | 2581493.5419 | 1212407.2856
64 | 2581498.7037 | 1212383.6911 | 2581492.4988 | 1212381.0495 | 2581478.3916 | 1212376.2242 | 2581467.1386 | 1212374.7499
65 | 2581561.2059 | 1212437.7865 | 2581560.8478 | 1212437.224 | 2581550.9636 | 1212424.7588 | 2581541.1673 | 1212413.7053 | 2581530.2401 | 1212402.9888 | 2581524.49 | 1212398.4911
66 | 2581515.8027 | 1212397.0526 | 2581529.2421 | 1212406.9941 | 2581531.1521 | 1212408.8507
67 | 2581493.5419 | 1212407.2856 | 2581486.7293 | 1212416.9186
68 | 2581679.2603 | 1212536.2728 | 2581683.7267 | 1212543.2712
69 | 2581505.7151 | 1212497.1007 | 2581492.0148 | 1212486.7172
70 | 2581505.7151 | 1212497.1007 | 2581507.0072 | 1212498.08
71 | 2581481.7509 | 1212478.9382 | 2581492.0148 | 1212486.7172
72 | 2581507.0072 | 1212498.08 | 2581521.5165 | 1212509.0767
73 | 2581481.7509 | 1212478.9382 | 2581472.4413 | 1212489.9786
74 | 2581481.7509 | 1212478.9382 | 2581470.846 | 1212470.0383
75 | 2581528.9804 | 1212514.7336 | 2581521.5165 | 1212509.0767
76 | 2581468.5372 | 1212494.6086 | 2581472.4413 | 1212489.9786
77 | 2581528.9804 | 1212514.7336 | 2581536.6014 | 1212520.5096
78 | 2581468.5372 | 1212494.6086 | 2581465.8945 | 1212497.7427 | 2581464.5964 | 1212499.4702
79 | 2581551.0802 | 1212531.4831 | 2581536.6014 | 1212520.5096
80 | 2581405.0396 | 1212607.1549 | 2581401.0772 | 1212592.7977
81 | 2581405.0396 | 1212607.1549 | 2581407.0551 | 1212614.4576
82 | 2581396.801 | 1212577.3036 | 2581401.0772 | 1212592.7977
83 | 2581409.8789 | 1212624.6893 | 2581407.0551 | 1212614.4576
84 | 2581396.801 | 1212577.3036 | 2581414.7871 | 1212572.2691
85 | 2581442.3906 | 1212563.4531 | 2581420.1781 | 1212570.76 | 2581414.7871 | 1212572.2691
86 | 2581442.3906 | 1212563.4531 | 2581430.8844 | 1212549.7592 | 2581434.348 | 1212539.934
87 | 2581442.3906 | 1212563.4531 | 2581451.8985 | 1212570.7504
88 | 2581448.4982 | 1212520.9055 | 2581450.4538 | 1212518.2914 | 2581464.5964 | 1212499.4702
89 | 2581558.9715 | 1212537.464 | 2581551.0802 | 1212531.4831
90 | 2581558.9715 | 1212537.464 | 2581555.1766 | 1212545.8917 | 2581550.2914 | 1212553.75
91 | 2581591.826 | 1212497.9287 | 2581595.6619 | 1212495.3153
92 | 2581591.826 | 1212497.9287 | 2581574.6568 | 1212465.9306 | 2581570.5297 | 1212459.2594
93 | 2581595.6619 | 1212495.3153 | 2581621.4332 | 1212538.0999
94 | 2581595.6619 | 1212495.3153 | 2581579.1838 | 1212466.6345
95 | 2581621.4332 | 1212538.0999 | 2581635.3553 | 1212561.213
96 | 2581579.1838 | 1212466.6345 | 2581575.5968 | 1212460.3913 | 2581561.2059 | 1212437.7865
97 | 2581509.7581 | 1212612.3482 | 2581519.2455 | 1212598.7744
98 | 2581509.7581 | 1212612.3482 | 2581532.8209 | 1212631.7206
99 | 2581509.7581 | 1212612.3482 | 2581480.9093 | 1212592.5161
100 | 2581531.1521 | 1212408.8507 | 2581532.6594 | 1212410.3159
101 | 2581532.8209 | 1212631.7206 | 2581553.9354 | 1212604.2946
102 | 2581455.7875 | 1212573.7352 | 2581474.6625 | 1212588.2218 | 2581480.9093 | 1212592.5161
103 | 2581567.1053 | 1212589.6835 | 2581556.9035 | 1212600.4393 | 2581553.9354 | 1212604.2946
104 | 2581455.7875 | 1212573.7352 | 2581451.8985 | 1212570.7504
105 | 2581567.1053 | 1212589.6835 | 2581599.4735 | 1212575.5791
106 | 2581448.4982 | 1212520.9055 | 2581434.4234 | 1212539.7202 | 2581434.348 | 1212539.934
107 | 2581624.1757 | 1212589.5689 | 2581606.4677 | 1212569.8794 | 2581599.4735 | 1212575.5791
108 | 2581635.3553 | 1212561.213 | 2581624.1757 | 1212589.5689

## bus_geodata
| x | y | coords
0 | 2581482.7394 | 1212317.7993
1 | 2581495.877 | 1212325.049
2 | 2581508.821 | 1212332.1918
3 | 2581525.169 | 1212346.5984
4 | 2581528.5861 | 1212349.6649
5 | 2581506.3375 | 1212282.7269
6 | 2581525.9427 | 1212286.5649
7 | 2581626.7 | 1212402.2993
8 | 2581621.2144 | 1212374.6644
9 | 2581612.6345 | 1212425.8102
10 | 2581607.2902 | 1212434.7432
11 | 2581601.1654 | 1212444.9811
12 | 2581622.0818 | 1212472.7652
13 | 2581576.442 | 1212409.3241
14 | 2581620.2497 | 1212324.8413
15 | 2581647.4244 | 1212341.5705
16 | 2581603.5286 | 1212315.3564
17 | 2581677.1222 | 1212360.2206
18 | 2581557.8072 | 1212294.8534
19 | 2581580.343 | 1212347.8908
20 | 2581666.067 | 1212376.8641
21 | 2581706.861 | 1212378.9061
22 | 2581550.7847 | 1212293.0267
23 | 2581575.6572 | 1212354.4659
24 | 2581744.1539 | 1212403.5385
25 | 2581698.4302 | 1212392.2279
26 | 2581546.4398 | 1212291.8965
27 | 2581567.7992 | 1212365.4923
28 | 2581530.0238 | 1212287.6265
29 | 2581534.5304 | 1212288.7987
30 | 2581694.9615 | 1212397.7089
31 | 2581686.3169 | 1212411.3722
32 | 2581704.0496 | 1212403.3619
33 | 2581743.2854 | 1212459.5171
34 | 2581813.0643 | 1212441.3206
35 | 2581680.0911 | 1212421.2125
36 | 2581719.3258 | 1212445.786
37 | 2581748.8233 | 1212501.457
38 | 2581680.2081 | 1212421.2955
39 | 2581691.0773 | 1212429.0052
40 | 2581556.7758 | 1212380.9606
41 | 2581562.9408 | 1212389.852
42 | 2581547.1705 | 1212369.8378
43 | 2581533.7578 | 1212354.306
44 | 2581507.5606 | 1212387.4618
45 | 2581724.8394 | 1212485.8144
46 | 2581744.1251 | 1212528.2604
47 | 2581707.6887 | 1212580.8172
48 | 2581716.0085 | 1212448.2169
49 | 2581685.0408 | 1212545.3302
50 | 2581688.9462 | 1212498.8192
51 | 2581686.7867 | 1212497.7086
52 | 2581694.165 | 1212501.5031
53 | 2581674.4487 | 1212490.9743
54 | 2581653.7259 | 1212476.5668
55 | 2581649.0469 | 1212473.183
56 | 2581517.7965 | 1212393.2554
57 | 2581505.2689 | 1212390.7041
58 | 2581498.7037 | 1212383.6911
59 | 2581524.49 | 1212398.4911
60 | 2581515.8027 | 1212397.0526
61 | 2581493.5419 | 1212407.2856
62 | 2581467.1386 | 1212374.7499
63 | 2581625.6682 | 1212476.1238
64 | 2581642.1634 | 1212468.4793
65 | 2581683.7267 | 1212543.2712
66 | 2581679.2603 | 1212536.2728
67 | 2581505.7151 | 1212497.1007
68 | 2581492.0148 | 1212486.7172
69 | 2581507.0072 | 1212498.08
70 | 2581481.7509 | 1212478.9382
71 | 2581521.5165 | 1212509.0767
72 | 2581472.4413 | 1212489.9786
73 | 2581470.846 | 1212470.0383
74 | 2581528.9804 | 1212514.7336
75 | 2581468.5372 | 1212494.6086
76 | 2581536.6014 | 1212520.5096
77 | 2581405.0396 | 1212607.1549
78 | 2581401.0772 | 1212592.7977
79 | 2581407.0551 | 1212614.4576
80 | 2581396.801 | 1212577.3036
81 | 2581409.8789 | 1212624.6893
82 | 2581414.7871 | 1212572.2691
83 | 2581442.3906 | 1212563.4531
84 | 2581464.5964 | 1212499.4702
85 | 2581486.7293 | 1212416.9186
86 | 2581551.0802 | 1212531.4831
87 | 2581558.9715 | 1212537.464
88 | 2581550.2914 | 1212553.75
89 | 2581591.826 | 1212497.9287
90 | 2581595.6619 | 1212495.3153
91 | 2581570.5297 | 1212459.2594
92 | 2581621.4332 | 1212538.0999
93 | 2581579.1838 | 1212466.6345
94 | 2581519.2455 | 1212598.7744
95 | 2581509.7581 | 1212612.3482
96 | 2581531.1521 | 1212408.8507
97 | 2581532.6594 | 1212410.3159
98 | 2581561.2059 | 1212437.7865
99 | 2581532.8209 | 1212631.7206
100 | 2581480.9093 | 1212592.5161
101 | 2581553.9354 | 1212604.2946
102 | 2581455.7875 | 1212573.7352
103 | 2581567.1053 | 1212589.6835
104 | 2581451.8985 | 1212570.7504
105 | 2581434.348 | 1212539.934
106 | 2581448.4982 | 1212520.9055
107 | 2581599.4735 | 1212575.5791
108 | 2581624.1757 | 1212589.5689
109 | 2581635.3553 | 1212561.213
110 | 2581556.7758 | 1212380.9606

## line_std_types
| c_nf_per_km | r_ohm_per_km | x_ohm_per_km | max_i_ka | type | q_mm2 | alpha | voltage_rating
NAYY 4x50 SE | 210 | 0.642 | 0.083 | 0.142 | cs | 50 | 0.00403 | LV
NAYY 4x120 SE | 264 | 0.225 | 0.08 | 0.242 | cs | 120 | 0.00403 | LV
NAYY 4x150 SE | 261 | 0.208 | 0.08 | 0.27 | cs | 150 | 0.00403 | LV
NA2XS2Y 1x95 RM/25 12/20 kV | 216 | 0.313 | 0.132 | 0.252 | cs | 95 | 0.00403 | MV
NA2XS2Y 1x185 RM/25 12/20 kV | 273 | 0.161 | 0.117 | 0.362 | cs | 185 | 0.00403 | MV
NA2XS2Y 1x240 RM/25 12/20 kV | 304 | 0.122 | 0.112 | 0.421 | cs | 240 | 0.00403 | MV
NA2XS2Y 1x95 RM/25 6/10 kV | 315 | 0.313 | 0.123 | 0.249 | cs | 95 | 0.00403 | MV
NA2XS2Y 1x185 RM/25 6/10 kV | 406 | 0.161 | 0.11 | 0.358 | cs | 185 | 0.00403 | MV
NA2XS2Y 1x240 RM/25 6/10 kV | 456 | 0.122 | 0.105 | 0.416 | cs | 240 | 0.00403 | MV
NA2XS2Y 1x150 RM/25 12/20 kV | 250 | 0.206 | 0.116 | 0.319 | cs | 150 | 0.00403 | MV
NA2XS2Y 1x120 RM/25 12/20 kV | 230 | 0.253 | 0.119 | 0.283 | cs | 120 | 0.00403 | MV
NA2XS2Y 1x70 RM/25 12/20 kV | 190 | 0.443 | 0.132 | 0.22 | cs | 70 | 0.00403 | MV
NA2XS2Y 1x150 RM/25 6/10 kV | 360 | 0.206 | 0.11 | 0.315 | cs | 150 | 0.00403 | MV
NA2XS2Y 1x120 RM/25 6/10 kV | 340 | 0.253 | 0.113 | 0.28 | cs | 120 | 0.00403 | MV
NA2XS2Y 1x70 RM/25 6/10 kV | 280 | 0.443 | 0.123 | 0.217 | cs | 70 | 0.00403 | MV
N2XS(FL)2Y 1x120 RM/35 64/110 kV | 112 | 0.153 | 0.166 | 0.366 | cs | 120 | 0.00393 | HV
N2XS(FL)2Y 1x185 RM/35 64/110 kV | 125 | 0.099 | 0.156 | 0.457 | cs | 185 | 0.00393 | HV
N2XS(FL)2Y 1x240 RM/35 64/110 kV | 135 | 0.075 | 0.149 | 0.526 | cs | 240 | 0.00393 | HV
N2XS(FL)2Y 1x300 RM/35 64/110 kV | 144 | 0.06 | 0.144 | 0.588 | cs | 300 | 0.00393 | HV
15-AL1/3-ST1A 0.4 | 11 | 1.8769 | 0.35 | 0.105 | ol | 16 | 0.00403 | LV
24-AL1/4-ST1A 0.4 | 11.25 | 1.2012 | 0.335 | 0.14 | ol | 24 | 0.00403 | LV
48-AL1/8-ST1A 0.4 | 12.2 | 0.5939 | 0.3 | 0.21 | ol | 48 | 0.00403 | LV
94-AL1/15-ST1A 0.4 | 13.2 | 0.306 | 0.29 | 0.35 | ol | 94 | 0.00403 | LV
34-AL1/6-ST1A 10.0 | 9.7 | 0.8342 | 0.36 | 0.17 | ol | 34 | 0.00403 | MV
48-AL1/8-ST1A 10.0 | 10.1 | 0.5939 | 0.35 | 0.21 | ol | 48 | 0.00403 | MV
70-AL1/11-ST1A 10.0 | 10.4 | 0.4132 | 0.339 | 0.29 | ol | 70 | 0.00403 | MV
94-AL1/15-ST1A 10.0 | 10.75 | 0.306 | 0.33 | 0.35 | ol | 94 | 0.00403 | MV
122-AL1/20-ST1A 10.0 | 11.1 | 0.2376 | 0.323 | 0.41 | ol | 122 | 0.00403 | MV
149-AL1/24-ST1A 10.0 | 11.25 | 0.194 | 0.315 | 0.47 | ol | 149 | 0.00403 | MV
34-AL1/6-ST1A 20.0 | 9.15 | 0.8342 | 0.382 | 0.17 | ol | 34 | 0.00403 | MV
48-AL1/8-ST1A 20.0 | 9.5 | 0.5939 | 0.372 | 0.21 | ol | 48 | 0.00403 | MV
70-AL1/11-ST1A 20.0 | 9.7 | 0.4132 | 0.36 | 0.29 | ol | 70 | 0.00403 | MV
94-AL1/15-ST1A 20.0 | 10 | 0.306 | 0.35 | 0.35 | ol | 94 | 0.00403 | MV
122-AL1/20-ST1A 20.0 | 10.3 | 0.2376 | 0.344 | 0.41 | ol | 122 | 0.00403 | MV
149-AL1/24-ST1A 20.0 | 10.5 | 0.194 | 0.337 | 0.47 | ol | 149 | 0.00403 | MV
184-AL1/30-ST1A 20.0 | 10.75 | 0.1571 | 0.33 | 0.535 | ol | 184 | 0.00403 | MV
243-AL1/39-ST1A 20.0 | 11 | 0.1188 | 0.32 | 0.645 | ol | 243 | 0.00403 | MV
48-AL1/8-ST1A 110.0 | 8 | 0.5939 | 0.46 | 0.21 | ol | 48 | 0.00403 | HV
70-AL1/11-ST1A 110.0 | 8.4 | 0.4132 | 0.45 | 0.29 | ol | 70 | 0.00403 | HV
94-AL1/15-ST1A 110.0 | 8.65 | 0.306 | 0.44 | 0.35 | ol | 94 | 0.00403 | HV
122-AL1/20-ST1A 110.0 | 8.5 | 0.2376 | 0.43 | 0.41 | ol | 122 | 0.00403 | HV
149-AL1/24-ST1A 110.0 | 8.75 | 0.194 | 0.41 | 0.47 | ol | 149 | 0.00403 | HV
184-AL1/30-ST1A 110.0 | 8.8 | 0.1571 | 0.4 | 0.535 | ol | 184 | 0.00403 | HV
243-AL1/39-ST1A 110.0 | 9 | 0.1188 | 0.39 | 0.645 | ol | 243 | 0.00403 | HV
305-AL1/39-ST1A 110.0 | 9.2 | 0.0949 | 0.38 | 0.74 | ol | 305 | 0.00403 | HV
490-AL1/64-ST1A 110.0 | 9.75 | 0.059 | 0.37 | 0.96 | ol | 490 | 0.00403 | HV
679-AL1/86-ST1A 110.0 | 9.95 | 0.042 | 0.36 | 1.15 | ol | 679 | 0.00403 | HV
490-AL1/64-ST1A 220.0 | 10 | 0.059 | 0.285 | 0.96 | ol | 490 | 0.00403 | HV
679-AL1/86-ST1A 220.0 | 11.7 | 0.042 | 0.275 | 1.15 | ol | 679 | 0.00403 | HV
490-AL1/64-ST1A 380.0 | 11 | 0.059 | 0.253 | 0.96 | ol | 490 | 0.00403 | HV
679-AL1/86-ST1A 380.0 | 14.6 | 0.042 | 0.25 | 1.15 | ol | 679 | 0.00403 | HV

## trafo_std_types
| i0_percent | pfe_kw | vkr_percent | sn_mva | vn_lv_kv | vn_hv_kv | vk_percent | shift_degree | vector_group | tap_side | tap_neutral | tap_min | tap_max | tap_step_degree | tap_step_percent | tap_phase_shifter
160 MVA 380/110 kV | 0.06 | 60 | 0.25 | 160 | 110 | 380 | 12.2 | 0 | Yy0 | hv | 0 | -9 | 9 | 0 | 1.5 | FALSE
100 MVA 220/110 kV | 0.06 | 55 | 0.26 | 100 | 110 | 220 | 12 | 0 | Yy0 | hv | 0 | -9 | 9 | 0 | 1.5 | FALSE
63 MVA 110/20 kV | 0.04 | 22 | 0.32 | 63 | 20 | 110 | 18 | 150 | YNd5 | hv | 0 | -9 | 9 | 0 | 1.5 | FALSE
40 MVA 110/20 kV | 0.05 | 18 | 0.34 | 40 | 20 | 110 | 16.2 | 150 | YNd5 | hv | 0 | -9 | 9 | 0 | 1.5 | FALSE
25 MVA 110/20 kV | 0.07 | 14 | 0.41 | 25 | 20 | 110 | 12 | 150 | YNd5 | hv | 0 | -9 | 9 | 0 | 1.5 | FALSE
63 MVA 110/10 kV | 0.04 | 22 | 0.32 | 63 | 10 | 110 | 18 | 150 | YNd5 | hv | 0 | -9 | 9 | 0 | 1.5 | FALSE
40 MVA 110/10 kV | 0.05 | 18 | 0.34 | 40 | 10 | 110 | 16.2 | 150 | YNd5 | hv | 0 | -9 | 9 | 0 | 1.5 | FALSE
25 MVA 110/10 kV | 0.07 | 14 | 0.41 | 25 | 10 | 110 | 12 | 150 | YNd5 | hv | 0 | -9 | 9 | 0 | 1.5 | FALSE
0.25 MVA 20/0.4 kV | 0.32 | 0.8 | 1.44 | 0.25 | 0.4 | 20 | 6 | 150 | Yzn5 | hv | 0 | -2 | 2 | 0 | 2.5 | FALSE
0.4 MVA 20/0.4 kV | 0.3375 | 1.35 | 1.425 | 0.4 | 0.4 | 20 | 6 | 150 | Dyn5 | hv | 0 | -2 | 2 | 0 | 2.5 | FALSE
0.63 MVA 20/0.4 kV | 0.2619 | 1.65 | 1.206 | 0.63 | 0.4 | 20 | 6 | 150 | Dyn5 | hv | 0 | -2 | 2 | 0 | 2.5 | FALSE
0.25 MVA 10/0.4 kV | 0.24 | 0.6 | 1.2 | 0.25 | 0.4 | 10 | 4 | 150 | Dyn5 | hv | 0 | -2 | 2 | 0 | 2.5 | FALSE
0.4 MVA 10/0.4 kV | 0.2375 | 0.95 | 1.325 | 0.4 | 0.4 | 10 | 4 | 150 | Dyn5 | hv | 0 | -2 | 2 | 0 | 2.5 | FALSE
0.63 MVA 10/0.4 kV | 0.1873 | 1.18 | 1.0794 | 0.63 | 0.4 | 10 | 4 | 150 | Dyn5 | hv | 0 | -2 | 2 | 0 | 2.5 | FALSE

## trafo3w_std_types
| sn_hv_mva | sn_mv_mva | sn_lv_mva | vn_hv_kv | vn_mv_kv | vn_lv_kv | vk_hv_percent | vk_mv_percent | vk_lv_percent | vkr_hv_percent | vkr_mv_percent | vkr_lv_percent | pfe_kw | i0_percent | shift_mv_degree | shift_lv_degree | vector_group | tap_side | tap_neutral | tap_min | tap_max | tap_step_percent
63/25/38 MVA 110/20/10 kV | 63 | 25 | 38 | 110 | 20 | 10 | 10.4 | 10.4 | 10.4 | 0.28 | 0.32 | 0.35 | 35 | 0.89 | 0 | 0 | YN0yn0yn0 | hv | 0 | -10 | 10 | 1.2
63/25/38 MVA 110/10/10 kV | 63 | 25 | 38 | 110 | 10 | 10 | 10.4 | 10.4 | 10.4 | 0.28 | 0.32 | 0.35 | 35 | 0.89 | 0 | 0 | YN0yn0yn0 | hv | 0 | -10 | 10 | 1.2

## fuse_std_types
| fuse_type | i_rated_a | t_avg | t_min | t_total | x_avg | x_min | x_total
HV 100A | HV 100A | 100 | 0 | [10.0, 3.64, 0.854, 0.281, 0.1, 0.0531, 0.022, 0.01] | [10.0, 4.267, 1.21, 0.403, 0.1, 0.058, 0.022, 0.01] | 0 | [300.0, 350.0, 450.0, 550.0, 700.0, 850.0, 1200.0, 1752.0] | [600.0, 700.0, 900.0, 1150.0, 1665.0, 2000.0, 3000.0, 4313.0]
HV 10A | HV 10A | 10 | 0 | [10.0, 1675.0, 0.344, 0.156, 0.1, 0.0417, 0.0171, 0.01] | [10.0, 1.3, 0.3, 0.155, 0.1, 0.0555, 0.023, 0.01] | 0 | [30.0, 32.0, 35.0, 37.0, 39.0, 50.0, 70.0, 88.0] | [60.0, 70.0, 80.0, 87.0, 94.0, 110.0, 150.0, 216.0]
HV 125A | HV 125A | 125 | 0 | [10.0, 1.82, 0.344, 0.1, 0.0467, 0.0269, 0.01] | [10.0, 2.478, 0.426, 0.1, 0.0427, 0.0211, 0.01] | 0 | [375.0, 500.0, 700.0, 925.0, 1200.0, 1500.0, 2341.0] | [750.0, 1000.0, 1500.0, 2200.0, 3000.0, 4000.0, 5765.0]
HV 160A | HV 160A | 160 | 0 | [10.0, 4.15, 1.03, 0.198, 0.1, 0.051, 0.0172, 0.01] | [10.0, 2.3, 0.734, 0.274, 0.1, 0.046, 0.0177, 0.01] | 0 | [480.0, 550.0, 700.0, 1000.0, 1260.0, 1600.0, 2500.0, 3227.0] | [960.0, 1300.0, 1700.0, 2200.0, 2996.0, 4000.0, 6000.0, 7946.0]
HV 16A | HV 16A | 16 | 0 | [10.0, 0.352, 0.164, 0.1, 0.0649, 0.0342, 0.01] | [10.0, 2.34, 0.722, 0.181, 0.1, 0.055, 0.0296, 0.01] | 0 | [48.0, 60.0, 65.0, 71.0, 80.0, 100.0, 162.0] | [96.0, 110.0, 125.0, 150.0, 168.0, 200.0, 250.0, 398.0]
HV 200A | HV 200A | 200 | 0 | [10.0, 4.267, 1.21, 0.403, 0.1, 0.058, 0.022, 0.01] | [10.0, 3.73, 1.654, 0.328, 0.1, 0.0531, 0.019, 0.01] | 0 | [600.0, 700.0, 900.0, 1150.0, 1665.0, 2000.0, 3000.0, 4313.0] | [1200.0, 1500.0, 1800.0, 2700.0, 3960.0, 5000.0, 7500.0, 10620.0]
HV 20A | HV 20A | 20 | 0 | [10.0, 1.3, 0.3, 0.155, 0.1, 0.0555, 0.023, 0.01] | [10.0, 1.3, 0.161, 0.1, 0.0611, 0.0399, 0.0141, 0.01] | 0 | [60.0, 70.0, 80.0, 87.0, 94.0, 110.0, 150.0, 216.0] | [120.0, 150.0, 200.0, 223.0, 260.0, 300.0, 450.0, 532.0]
HV 25A | HV 25A | 25 | 0 | [10.0, 2.512, 0.833, 0.299, 0.1, 0.0372, 0.0223, 0.01] | [10.0, 3.125, 0.597, 0.198, 0.1, 0.0378, 0.022, 0.01] | 0 | [75.0, 82.0, 90.0, 100.0, 124.0, 170.0, 200.0, 289.0] | [150.0, 170.0, 210.0, 250.0, 294.0, 400.0, 500.0, 711.0]
HV 31.5A | HV 31.5A | 31.5 | 0 | [10.0, 2.34, 0.722, 0.181, 0.1, 0.055, 0.0296, 0.01] | [10.0, 2.84, 0.368, 0.164, 0.1, 0.0621, 0.0378, 0.0195, 0.01] | 0 | [95.0, 110.0, 125.0, 150.0, 165.0, 200.0, 250.0, 390.0] | [189.0, 220.0, 300.0, 350.0, 393.0, 450.0, 530.0, 700.0, 960.0]
HV 40A | HV 40A | 40 | 0 | [10.0, 1.3, 0.161, 0.1, 0.0611, 0.0399, 0.0141, 0.01] | [10.0, 2.05, 0.369, 0.198, 0.1, 0.051, 0.0298, 0.01] | 0 | [120.0, 150.0, 200.0, 223.0, 260.0, 300.0, 450.0, 532.0] | [240.0, 300.0, 400.0, 450.0, 530.0, 650.0, 800.0, 1311.0]
HV 50A | HV 50A | 50 | 0 | [10.0, 3.215, 0.597, 0.198, 0.1, 0.0378, 0.022, 0.01] | [10.0, 3.64, 0.854, 0.281, 0.1, 0.0531, 0.022, 0.01] | 0 | [150.0, 170.0, 210.0, 250.0, 294.0, 400.0, 500.0, 711.0] | [300.0, 350.0, 450.0, 550.0, 700.0, 850.0, 1200.0, 1752.0]
HV 6.3A | HV 6.3A | 6.3 | 0 | [10.0, 1.39, 0.344, 0.168, 0.1, 0.056, 0.0263, 0.01] | [10.0, 1.711, 0.516, 0.198, 0.1, 0.0634, 0.0303, 0.01] | 0 | [19.0, 19.5, 20.4, 20.8, 22.0, 25.0, 32.0, 48.0] | [38.0, 40.0, 43.0, 48.0, 53.0, 60.0, 75.0, 118.0]
HV 63A | HV 63A | 63 | 0 | [10.0, 2.84, 0.368, 0.164, 0.1, 0.0621, 0.0378, 0.0195, 0.01] | [10.0, 1.82, 0.344, 0.1, 0.0467, 0.0269, 0.01] | 0 | [189.0, 220.0, 300.0, 350.0, 393.0, 450.0, 530.0, 700.0, 961.0] | [378.0, 500.0, 700.0, 934.0, 1200.0, 1500.0, 2366.0]
HV 80A | HV 80A | 80 | 0 | [10.0, 2.05, 0.369, 0.198, 0.1, 0.051, 0.0298, 0.01] | [10.0, 4.15, 1.03, 0.198, 0.1, 0.051, 0.0172, 0.01] | 0 | [240.0, 300.0, 400.0, 450.0, 530.0, 650.0, 800.0, 1311.0] | [480.0, 550.0, 700.0, 1000.0, 1260.0, 1600.0, 2500.0, 3227.0]
Siemens NH-1-100 | Siemens NH-1-100 | 100 | [5400.0, 2000.0, 400.0, 20.0, 1.0, 0.2, 0.012, 0.004] | 0 | 0 | [150.0, 190.0, 250.0, 430.0, 900.0, 1250.0, 2700.0, 3600.0] | 0 | 0
Siemens NH-1-125 | Siemens NH-1-125 | 125 | [4800.0, 120.0, 7.0, 0.1, 0.004] | 0 | 0 | [180.0, 400.0, 740.0, 2000.0, 4250.0] | 0 | 0
Siemens NH-1-16 | Siemens NH-1-16 | 16 | [4000.0, 400.0, 2.0, 0.1, 0.04, 0.01] | 0 | 0 | [26.0, 35.0, 75.0, 150.0, 200.0, 300.0] | 0 | 0
Siemens NH-1-160 | Siemens NH-1-160 | 160 | [4800.0, 120.0, 7.0, 0.1, 0.004] | 0 | 0 | [210.0, 500.0, 900.0, 2300.0, 5000.0] | 0 | 0
Siemens NH-1-25 | Siemens NH-1-25 | 25 | [4000.0, 1000.0, 10.0, 0.2, 0.02, 0.01] | 0 | 0 | [40.0, 50.0, 100.0, 210.0, 400.0, 500.0] | 0 | 0
Siemens NH-1-50 | Siemens NH-1-50 | 50 | [4000.0, 40.0, 4.0, 1.0, 0.02, 0.01] | 0 | 0 | [86.0, 200.0, 300.0, 400.0, 1000.0, 1280.0] | 0 | 0
Siemens NH-1-63 | Siemens NH-1-63 | 63 | [4000.0, 100.0, 10.0, 2.0, 0.04, 0.01] | 0 | 0 | [100.0, 200.0, 300.0, 400.0, 1000.0, 1500.0] | 0 | 0
Siemens NH-1-80 | Siemens NH-1-80 | 80 | [4800.0, 120.0, 7.0, 0.1, 0.01] | 0 | 0 | [150.58, 250.0, 450.0, 1150.0, 2470.0] | 0 | 0
Siemens NH-2-1000 | Siemens NH-2-1000 | 1000 | [4800.0, 120.0, 7.0, 0.1, 0.004] | 0 | 0 | [1900.0, 3500.0, 8400.0, 24000.0, 52000.0] | 0 | 0
Siemens NH-2-200 | Siemens NH-2-200 | 200 | [4800.0, 120.0, 7.0, 0.1, 0.004] | 0 | 0 | [280.0, 650.0, 1200.0, 3000.0, 7000.0] | 0 | 0
Siemens NH-2-224 | Siemens NH-2-224 | 224 | [4800.0, 120.0, 7.0, 0.2, 0.04, 0.004] | 0 | 0 | [400.0, 750.0, 1453.0, 3025.0, 4315.0, 7600.0] | 0 | 0
Siemens NH-2-250 | Siemens NH-2-250 | 250 | [4800.0, 120.0, 7.0, 0.1, 0.004] | 0 | 0 | [450.0, 800.0, 1650.0, 4000.0, 8500.0] | 0 | 0
Siemens NH-2-315 | Siemens NH-2-315 | 315 | [4800.0, 120.0, 7.0, 0.1, 0.004] | 0 | 0 | [550.0, 920.0, 1900.0, 5000.0, 11000.0] | 0 | 0
Siemens NH-2-355 | Siemens NH-2-355 | 355 | [4800.0, 120.0, 6.0, 0.1, 0.004] | 0 | 0 | [650.0, 1116.27, 2350.0, 5840.0, 12790.0] | 0 | 0
Siemens NH-2-400 | Siemens NH-2-400 | 400 | [4800.0, 120.0, 7.0, 0.1, 0.004] | 0 | 0 | [720.0, 1350.0, 2800.0, 6500.0, 15000.0] | 0 | 0
Siemens NH-2-425 | Siemens NH-2-425 | 425 | [4800.0, 120.0, 7.0, 0.1, 0.004] | 0 | 0 | [850.0, 1500.0, 3050.0, 7500.0, 16500.0] | 0 | 0
Siemens NH-2-630 | Siemens NH-2-630 | 630 | [4800.0, 120.0, 7.0, 0.1, 0.004] | 0 | 0 | [1200.0, 2000.0, 4800.0, 12000.0, 26000.0] | 0 | 0

## dtypes
| element | column | dtype
0 | bus | name | object
1 | bus | vn_kv | float64
2 | bus | type | object
3 | bus | zone | object
4 | bus | in_service | bool
5 | load | name | object
6 | load | bus | uint32
7 | load | p_mw | float64
8 | load | q_mvar | float64
9 | load | const_z_percent | float64
10 | load | const_i_percent | float64
11 | load | sn_mva | float64
12 | load | scaling | float64
13 | load | in_service | bool
14 | load | type | object
15 | ext_grid | name | object
16 | ext_grid | bus | uint32
17 | ext_grid | vm_pu | float64
18 | ext_grid | va_degree | float64
19 | ext_grid | slack_weight | float64
20 | ext_grid | in_service | bool
21 | line | name | object
22 | line | std_type | object
23 | line | from_bus | uint32
24 | line | to_bus | uint32
25 | line | length_km | float64
26 | line | r_ohm_per_km | float64
27 | line | x_ohm_per_km | float64
28 | line | c_nf_per_km | float64
29 | line | g_us_per_km | float64
30 | line | max_i_ka | float64
31 | line | df | float64
32 | line | parallel | uint32
33 | line | type | object
34 | line | in_service | bool
35 | trafo | name | object
36 | trafo | std_type | object
37 | trafo | hv_bus | uint32
38 | trafo | lv_bus | uint32
39 | trafo | sn_mva | float64
40 | trafo | vn_hv_kv | float64
41 | trafo | vn_lv_kv | float64
42 | trafo | vk_percent | float64
43 | trafo | vkr_percent | float64
44 | trafo | pfe_kw | float64
45 | trafo | i0_percent | float64
46 | trafo | shift_degree | float64
47 | trafo | tap_side | object
48 | trafo | tap_neutral | int32
49 | trafo | tap_min | int32
50 | trafo | tap_max | int32
51 | trafo | tap_step_percent | float64
52 | trafo | tap_step_degree | float64
53 | trafo | tap_pos | int32
54 | trafo | tap_phase_shifter | bool
55 | trafo | parallel | uint32
56 | trafo | df | float64
57 | trafo | in_service | bool
58 | line_geodata | coords | object
59 | bus_geodata | x | float64
60 | bus_geodata | y | float64
61 | bus_geodata | coords | object

## parameters
| version | format_version | converged | OPF_converged | name | f_hz | sn_mva
0 | 2.14.6 | 2.14.0 | FALSE | FALSE |  | 50 | 1