## bus
| name | vn_kv | type | zone | in_service
0 | bus_LV_751-5_0_6_node_0 | 0.4 | n |  | TRUE
1 | bus_LV_751-5_0_6_node_1 | 0.4 | n |  | TRUE
2 | bus_LV_751-5_0_6_node_2 | 0.4 | n |  | TRUE
3 | bus_LV_751-5_0_6_node_4 | 0.4 | n |  | TRUE
4 | bus_LV_751-5_0_6_node_7 | 0.4 | n |  | TRUE
5 | bus_LV_751-5_0_6_node_8 | 0.4 | n |  | TRUE
6 | bus_LV_751-5_0_6_node_23 | 0.4 | n |  | TRUE
7 | bus_LV_751-5_0_6_node_15 | 0.4 | n |  | TRUE
8 | bus_LV_751-5_0_6_node_11 | 0.4 | n |  | TRUE
9 | bus_LV_751-5_0_6_node_18 | 0.4 | n |  | TRUE
10 | bus_LV_751-5_0_6_node_17 | 0.4 | n |  | TRUE
11 | bus_LV_751-5_0_6_node_21 | 0.4 | n |  | TRUE
12 | bus_LV_751-5_0_6_node_22 | 0.4 | n |  | TRUE
13 | bus_LV_751-5_0_6_node_28 | 0.4 | n |  | TRUE
14 | bus_LV_751-5_0_6_node_32 | 0.4 | n |  | TRUE
15 | bus_LV_751-5_0_6_node_24 | 0.4 | n |  | TRUE
16 | bus_LV_751-5_0_6_node_71 | 0.4 | n |  | TRUE
17 | bus_LV_751-5_0_6_node_72 | 0.4 | n |  | TRUE
18 | bus_LV_751-5_0_6_node_9 | 0.4 | n |  | TRUE
19 | bus_LV_751-5_0_6_node_10 | 0.4 | n |  | TRUE
20 | bus_LV_751-5_0_6_node_12 | 0.4 | n |  | TRUE
21 | bus_LV_751-5_0_6_node_13 | 0.4 | n |  | TRUE
22 | bus_LV_751-5_0_6_node_14 | 0.4 | n |  | TRUE
23 | bus_LV_751-5_0_6_node_20 | 0.4 | n |  | TRUE
24 | bus_LV_751-5_0_6_node_16 | 0.4 | n |  | TRUE
25 | bus_LV_751-5_0_6_node_84 | 0.4 | n |  | TRUE
26 | bus_LV_751-5_0_6_node_73 | 0.4 | n |  | TRUE
27 | bus_LV_751-5_0_6_node_79 | 0.4 | n |  | TRUE
28 | bus_LV_751-5_0_6_node_60 | 0.4 | n |  | TRUE
29 | bus_LV_751-5_0_6_node_61 | 0.4 | n |  | TRUE
30 | bus_LV_751-5_0_6_node_62 | 0.4 | n |  | TRUE
31 | bus_LV_751-5_0_6_node_59 | 0.4 | n |  | TRUE
32 | bus_LV_751-5_0_6_node_83 | 0.4 | n |  | TRUE
33 | bus_LV_751-5_0_6_node_25 | 0.4 | n |  | TRUE
34 | bus_LV_751-5_0_6_node_26 | 0.4 | n |  | TRUE
35 | bus_LV_751-5_0_6_node_27 | 0.4 | n |  | TRUE
36 | bus_LV_751-5_0_6_node_29 | 0.4 | n |  | TRUE
37 | bus_LV_751-5_0_6_node_30 | 0.4 | n |  | TRUE
38 | bus_LV_751-5_0_6_node_31 | 0.4 | n |  | TRUE
39 | bus_LV_751-5_0_6_node_33 | 0.4 | n |  | TRUE
40 | bus_LV_751-5_0_6_node_81 | 0.4 | n |  | TRUE
41 | bus_LV_751-5_0_6_node_37 | 0.4 | n |  | TRUE
42 | bus_LV_751-5_0_6_node_34 | 0.4 | n |  | TRUE
43 | bus_LV_751-5_0_6_node_40 | 0.4 | n |  | TRUE
44 | bus_LV_751-5_0_6_node_35 | 0.4 | n |  | TRUE
45 | bus_LV_751-5_0_6_node_80 | 0.4 | n |  | TRUE
46 | bus_LV_751-5_0_6_node_47 | 0.4 | n |  | TRUE
47 | bus_LV_751-5_0_6_node_53 | 0.4 | n |  | TRUE
48 | bus_LV_751-5_0_6_node_54 | 0.4 | n |  | TRUE
49 | bus_LV_751-5_0_6_node_46 | 0.4 | n |  | TRUE
50 | bus_LV_751-5_0_6_node_36 | 0.4 | n |  | TRUE
51 | bus_LV_751-5_0_6_node_38 | 0.4 | n |  | TRUE
52 | bus_LV_751-5_0_6_node_39 | 0.4 | n |  | TRUE
53 | bus_LV_751-5_0_6_node_45 | 0.4 | n |  | TRUE
54 | bus_LV_751-5_0_6_node_44 | 0.4 | n |  | TRUE
55 | bus_LV_751-5_0_6_node_48 | 0.4 | n |  | TRUE
56 | bus_LV_751-5_0_6_node_41 | 0.4 | n |  | TRUE
57 | bus_LV_751-5_0_6_node_42 | 0.4 | n |  | TRUE
58 | bus_LV_751-5_0_6_node_52 | 0.4 | n |  | TRUE
59 | bus_LV_751-5_0_6_node_57 | 0.4 | n |  | TRUE
60 | bus_LV_751-5_0_6_node_58 | 0.4 | n |  | TRUE
61 | bus_LV_751-5_0_6_node_55 | 0.4 | n |  | TRUE
62 | bus_LV_751-5_0_6_node_51 | 0.4 | n |  | TRUE
63 | bus_LV_751-5_0_6_node_49 | 0.4 | n |  | TRUE
64 | bus_LV_751-5_0_6_node_50 | 0.4 | n |  | TRUE
65 | bus_LV_751-5_0_6_node_100 | 0.4 | n |  | TRUE
66 | bus_LV_751-5_0_6_node_115 | 0.4 | n |  | TRUE
67 | bus_LV_751-5_0_6_node_112 | 0.4 | n |  | TRUE
68 | bus_LV_751-5_0_6_node_56 | 0.4 | n |  | TRUE
69 | bus_LV_751-5_0_6_node_101 | 0.4 | n |  | TRUE
70 | bus_LV_751-5_0_6_node_195 | 0.4 | n |  | TRUE
71 | bus_LV_751-5_0_6_node_110 | 0.4 | n |  | TRUE
72 | bus_LV_751-5_0_6_node_63 | 0.4 | n |  | TRUE
73 | bus_LV_751-5_0_6_node_64 | 0.4 | n |  | TRUE
74 | bus_LV_751-5_0_6_node_66 | 0.4 | n |  | TRUE
75 | bus_LV_751-5_0_6_node_77 | 0.4 | n |  | TRUE
76 | bus_LV_751-5_0_6_node_65 | 0.4 | n |  | TRUE
77 | bus_LV_751-5_0_6_node_67 | 0.4 | n |  | TRUE
78 | bus_LV_751-5_0_6_node_78 | 0.4 | n |  | TRUE
79 | bus_LV_751-5_0_6_node_76 | 0.4 | n |  | TRUE
80 | bus_LV_751-5_0_6_node_75 | 0.4 | n |  | TRUE
81 | bus_LV_751-5_0_6_node_68 | 0.4 | n |  | TRUE
82 | bus_LV_751-5_0_6_node_69 | 0.4 | n |  | TRUE
83 | bus_LV_751-5_0_6_node_70 | 0.4 | n |  | TRUE
84 | bus_LV_751-5_0_6_node_170 | 0.4 | n |  | TRUE
85 | bus_LV_751-5_0_6_node_169 | 0.4 | n |  | TRUE
86 | bus_LV_751-5_0_6_node_74 | 0.4 | n |  | TRUE
87 | bus_LV_751-5_0_6_node_85 | 0.4 | n |  | TRUE
88 | bus_LV_751-5_0_6_node_86 | 0.4 | n |  | TRUE
89 | bus_LV_751-5_0_6_node_82 | 0.4 | n |  | TRUE
90 | bus_LV_751-5_0_6_node_89 | 0.4 | n |  | TRUE
91 | bus_LV_751-5_0_6_node_92 | 0.4 | n |  | TRUE
92 | bus_LV_751-5_0_6_node_88 | 0.4 | n |  | TRUE
93 | bus_LV_751-5_0_6_node_90 | 0.4 | n |  | TRUE
94 | bus_LV_751-5_0_6_node_91 | 0.4 | n |  | TRUE
95 | bus_LV_751-5_0_6_node_139 | 0.4 | n |  | TRUE
96 | bus_LV_751-5_0_6_node_137 | 0.4 | n |  | TRUE
97 | bus_LV_751-5_0_6_node_94 | 0.4 | n |  | TRUE
98 | bus_LV_751-5_0_6_node_93 | 0.4 | n |  | TRUE
99 | bus_LV_751-5_0_6_node_178 | 0.4 | n |  | TRUE
100 | bus_LV_751-5_0_6_node_140 | 0.4 | n |  | TRUE
101 | bus_LV_751-5_0_6_node_109 | 0.4 | n |  | TRUE
102 | bus_LV_751-5_0_6_node_134 | 0.4 | n |  | TRUE
103 | bus_LV_751-5_0_6_node_107 | 0.4 | n |  | TRUE
104 | bus_LV_751-5_0_6_node_138 | 0.4 | n |  | TRUE
105 | bus_LV_751-5_0_6_node_179 | 0.4 | n |  | TRUE
106 | bus_LV_751-5_0_6_node_95 | 0.4 | n |  | TRUE
107 | bus_LV_751-5_0_6_node_96 | 0.4 | n |  | TRUE
108 | bus_LV_751-5_0_6_node_97 | 0.4 | n |  | TRUE
109 | bus_LV_751-5_0_6_node_98 | 0.4 | n |  | TRUE
110 | bus_LV_751-5_0_6_node_177 | 0.4 | n |  | TRUE
111 | bus_LV_751-5_0_6_node_189 | 0.4 | n |  | TRUE
112 | bus_LV_751-5_0_6_node_176 | 0.4 | n |  | TRUE
113 | bus_LV_751-5_0_6_node_99 | 0.4 | n |  | TRUE
114 | bus_LV_751-5_0_6_node_197 | 0.4 | n |  | TRUE
115 | bus_LV_751-5_0_6_node_191 | 0.4 | n |  | TRUE
116 | bus_LV_751-5_0_6_node_102 | 0.4 | n |  | TRUE
117 | bus_LV_751-5_0_6_node_103 | 0.4 | n |  | TRUE
118 | bus_LV_751-5_0_6_node_104 | 0.4 | n |  | TRUE
119 | bus_LV_751-5_0_6_node_105 | 0.4 | n |  | TRUE
120 | bus_LV_751-5_0_6_node_106 | 0.4 | n |  | TRUE
121 | bus_LV_751-5_0_6_node_108 | 0.4 | n |  | TRUE
122 | bus_LV_751-5_0_6_node_132 | 0.4 | n |  | TRUE
123 | bus_LV_751-5_0_6_node_111 | 0.4 | n |  | TRUE
124 | bus_LV_751-5_0_6_node_113 | 0.4 | n |  | TRUE
125 | bus_LV_751-5_0_6_node_114 | 0.4 | n |  | TRUE
126 | bus_LV_751-5_0_6_node_116 | 0.4 | n |  | TRUE
127 | bus_LV_751-5_0_6_node_117 | 0.4 | n |  | TRUE
128 | bus_LV_751-5_0_6_node_118 | 0.4 | n |  | TRUE
129 | bus_LV_751-5_0_6_node_119 | 0.4 | n |  | TRUE
130 | bus_LV_751-5_0_6_node_120 | 0.4 | n |  | TRUE
131 | bus_LV_751-5_0_6_node_121 | 0.4 | n |  | TRUE
132 | bus_LV_751-5_0_6_node_122 | 0.4 | n |  | TRUE
133 | bus_LV_751-5_0_6_node_123 | 0.4 | n |  | TRUE
134 | bus_LV_751-5_0_6_node_155 | 0.4 | n |  | TRUE
135 | bus_LV_751-5_0_6_node_141 | 0.4 | n |  | TRUE
136 | bus_LV_751-5_0_6_node_156 | 0.4 | n |  | TRUE
137 | bus_LV_751-5_0_6_node_136 | 0.4 | n |  | TRUE
138 | bus_LV_751-5_0_6_node_124 | 0.4 | n |  | TRUE
139 | bus_LV_751-5_0_6_node_125 | 0.4 | n |  | TRUE
140 | bus_LV_751-5_0_6_node_126 | 0.4 | n |  | TRUE
141 | bus_LV_751-5_0_6_node_127 | 0.4 | n |  | TRUE
142 | bus_LV_751-5_0_6_node_128 | 0.4 | n |  | TRUE
143 | bus_LV_751-5_0_6_node_129 | 0.4 | n |  | TRUE
144 | bus_LV_751-5_0_6_node_130 | 0.4 | n |  | TRUE
145 | bus_LV_751-5_0_6_node_146 | 0.4 | n |  | TRUE
146 | bus_LV_751-5_0_6_node_143 | 0.4 | n |  | TRUE
147 | bus_LV_751-5_0_6_node_165 | 0.4 | n |  | TRUE
148 | bus_LV_751-5_0_6_node_180 | 0.4 | n |  | TRUE
149 | bus_LV_751-5_0_6_node_142 | 0.4 | n |  | TRUE
150 | bus_LV_751-5_0_6_node_166 | 0.4 | n |  | TRUE
151 | bus_LV_751-5_0_6_node_131 | 0.4 | n |  | TRUE
152 | bus_LV_751-5_0_6_node_133 | 0.4 | n |  | TRUE
153 | bus_LV_751-5_0_6_node_135 | 0.4 | n |  | TRUE
154 | bus_LV_751-5_0_6_node_163 | 0.4 | n |  | TRUE
155 | bus_LV_751-5_0_6_node_164 | 0.4 | n |  | TRUE
156 | bus_LV_751-5_0_6_node_144 | 0.4 | n |  | TRUE
157 | bus_LV_751-5_0_6_node_145 | 0.4 | n |  | TRUE
158 | bus_LV_751-5_0_6_node_147 | 0.4 | n |  | TRUE
159 | bus_LV_751-5_0_6_node_187 | 0.4 | n |  | TRUE
160 | bus_LV_751-5_0_6_node_193 | 0.4 | n |  | TRUE
161 | bus_LV_751-5_0_6_node_175 | 0.4 | n |  | TRUE
162 | bus_LV_751-5_0_6_node_153 | 0.4 | n |  | TRUE
163 | bus_LV_751-5_0_6_node_148 | 0.4 | n |  | TRUE
164 | bus_LV_751-5_0_6_node_149 | 0.4 | n |  | TRUE
165 | bus_LV_751-5_0_6_node_150 | 0.4 | n |  | TRUE
166 | bus_LV_751-5_0_6_node_151 | 0.4 | n |  | TRUE
167 | bus_LV_751-5_0_6_node_152 | 0.4 | n |  | TRUE
168 | bus_LV_751-5_0_6_node_154 | 0.4 | n |  | TRUE
169 | bus_LV_751-5_0_6_node_184 | 0.4 | n |  | TRUE
170 | bus_LV_751-5_0_6_node_158 | 0.4 | n |  | TRUE
171 | bus_LV_751-5_0_6_node_185 | 0.4 | n |  | TRUE
172 | bus_LV_751-5_0_6_node_159 | 0.4 | n |  | TRUE
173 | bus_LV_751-5_0_6_node_157 | 0.4 | n |  | TRUE
174 | bus_LV_751-5_0_6_node_186 | 0.4 | n |  | TRUE
175 | bus_LV_751-5_0_6_node_160 | 0.4 | n |  | TRUE
176 | bus_LV_751-5_0_6_node_161 | 0.4 | n |  | TRUE
177 | bus_LV_751-5_0_6_node_162 | 0.4 | n |  | TRUE
178 | bus_LV_751-5_0_6_node_188 | 0.4 | n |  | TRUE
179 | bus_LV_751-5_0_6_node_173 | 0.4 | n |  | TRUE
180 | bus_LV_751-5_0_6_node_171 | 0.4 | n |  | TRUE
181 | bus_LV_751-5_0_6_node_192 | 0.4 | n |  | TRUE
182 | bus_LV_751-5_0_6_node_194 | 0.4 | n |  | TRUE
183 | bus_LV_751-5_0_6_node_172 | 0.4 | n |  | TRUE
184 | bus_LV_751-5_0_6_node_167 | 0.4 | n |  | TRUE
185 | bus_LV_751-5_0_6_node_168 | 0.4 | n |  | TRUE
186 | bus_LV_751-5_0_6_node_174 | 0.4 | n |  | TRUE
187 | bus_LV_751-5_0_6_node_196 | 0.4 | n |  | TRUE
188 | bus_LV_751-5_0_6_node_190 | 0.4 | n |  | TRUE
189 | bus_LV_751-5_0_6_node_200 | 0.4 | n |  | TRUE
190 | bus_LV_751-5_0_6_node_199 | 0.4 | n |  | TRUE
191 | bus_LV_751-5_0_6_node_181 | 0.4 | n |  | TRUE
192 | bus_LV_751-5_0_6_node_182 | 0.4 | n |  | TRUE
193 | bus_LV_751-5_0_6_node_198 | 0.4 | n |  | TRUE
194 | bus_MV_325_1_node_190 | 20 | n |  | TRUE

## load
| name | bus | p_mw | q_mvar | const_z_percent | const_i_percent | sn_mva | scaling | in_service | type
0 | LV_751-5_0_6_load_0 | 0 | 0.005535 | 0.0013872 | 0 | 0 |  | 1 | TRUE | wye
1 | LV_751-5_0_6_load_1 | 1 | 0.0033634 | 0.00084295 | 0 | 0 |  | 1 | TRUE | wye
2 | LV_751-5_0_6_load_2 | 2 | 0.0039882 | 0.00099954 | 0 | 0 |  | 1 | TRUE | wye
3 | LV_751-5_0_6_load_11 | 8 | 0.0071613 | 0.0017948 | 0 | 0 |  | 1 | TRUE | wye
4 | LV_751-5_0_6_load_18 | 9 | 0.0027354 | 0.00068555 | 0 | 0 |  | 1 | TRUE | wye
5 | LV_751-5_0_6_load_21 | 11 | 0.020102 | 0.0050379 | 0 | 0 |  | 1 | TRUE | wye
6 | LV_751-5_0_6_load_22 | 12 | 0.016699 | 0.0041851 | 0 | 0 |  | 1 | TRUE | wye
7 | LV_751-5_0_6_load_28 | 13 | 0.0036177 | 0.00090668 | 0 | 0 |  | 1 | TRUE | wye
8 | LV_751-5_0_6_load_24 | 15 | 0.014534 | 0.0036427 | 0 | 0 |  | 1 | TRUE | wye
9 | LV_751-5_0_6_load_71 | 16 | 0.0022707 | 0.0005691 | 0 | 0 |  | 1 | TRUE | wye
10 | LV_751-5_0_6_load_72 | 17 | 0.0061735 | 0.0015472 | 0 | 0 |  | 1 | TRUE | wye
11 | LV_751-5_0_6_load_9 | 18 | 0.0027427 | 0.00068738 | 0 | 0 |  | 1 | TRUE | wye
12 | LV_751-5_0_6_load_10 | 19 | 0.0027483 | 0.00068879 | 0 | 0 |  | 1 | TRUE | wye
13 | LV_751-5_0_6_load_14 | 22 | 0.0027546 | 0.00069036 | 0 | 0 |  | 1 | TRUE | wye
14 | LV_751-5_0_6_load_20 | 23 | 0.0025557 | 0.00064052 | 0 | 0 |  | 1 | TRUE | wye
15 | LV_751-5_0_6_load_16 | 24 | 0.019304 | 0.0048379 | 0 | 0 |  | 1 | TRUE | wye
16 | LV_751-5_0_6_load_84 | 25 | 0.0072524 | 0.0018176 | 0 | 0 |  | 1 | TRUE | wye
17 | LV_751-5_0_6_load_73 | 26 | 0.0020109 | 0.00050397 | 0 | 0 |  | 1 | TRUE | wye
18 | LV_751-5_0_6_load_79 | 27 | 0.0066335 | 0.0016625 | 0 | 0 |  | 1 | TRUE | wye
19 | LV_751-5_0_6_load_62 | 30 | 0.0021991 | 0.00055114 | 0 | 0 |  | 1 | TRUE | wye
20 | LV_751-5_0_6_load_59 | 31 | 0.0037981 | 0.00095188 | 0 | 0 |  | 1 | TRUE | wye
21 | LV_751-5_0_6_load_83 | 32 | 0.0034246 | 0.00085829 | 0 | 0 |  | 1 | TRUE | wye
22 | LV_751-5_0_6_load_25 | 33 | 0.013602 | 0.0034089 | 0 | 0 |  | 1 | TRUE | wye
23 | LV_751-5_0_6_load_26 | 34 | 0.00329 | 0.00082455 | 0 | 0 |  | 1 | TRUE | wye
24 | LV_751-5_0_6_load_29 | 36 | 0.0027174 | 0.00068105 | 0 | 0 |  | 1 | TRUE | wye
25 | LV_751-5_0_6_load_33 | 39 | 0.0037645 | 0.00094349 | 0 | 0 |  | 1 | TRUE | wye
26 | LV_751-5_0_6_load_81 | 40 | 0.0035792 | 0.00089704 | 0 | 0 |  | 1 | TRUE | wye
27 | LV_751-5_0_6_load_37 | 41 | 0.0012968 | 0.00032501 | 0 | 0 |  | 1 | TRUE | wye
28 | LV_751-5_0_6_load_34 | 42 | 0.0041043 | 0.0010286 | 0 | 0 |  | 1 | TRUE | wye
29 | LV_751-5_0_6_load_40 | 43 | 0.0033541 | 0.00084061 | 0 | 0 |  | 1 | TRUE | wye
30 | LV_751-5_0_6_load_35 | 44 | 0.0037145 | 0.00093095 | 0 | 0 |  | 1 | TRUE | wye
31 | LV_751-5_0_6_load_54 | 48 | 0.0035709 | 0.00089496 | 0 | 0 |  | 1 | TRUE | wye
32 | LV_751-5_0_6_load_38 | 51 | 0.003997 | 0.0010017 | 0 | 0 |  | 1 | TRUE | wye
33 | LV_751-5_0_6_load_39 | 52 | 0.0054992 | 0.0013782 | 0 | 0 |  | 1 | TRUE | wye
34 | LV_751-5_0_6_load_45 | 53 | 0.001719 | 0.00043082 | 0 | 0 |  | 1 | TRUE | wye
35 | LV_751-5_0_6_load_48 | 55 | 0.0051928 | 0.0013014 | 0 | 0 |  | 1 | TRUE | wye
36 | LV_751-5_0_6_load_41 | 56 | 0.0023417 | 0.00058688 | 0 | 0 |  | 1 | TRUE | wye
37 | LV_751-5_0_6_load_42 | 57 | 0.0072604 | 0.0018196 | 0 | 0 |  | 1 | TRUE | wye
38 | LV_751-5_0_6_load_52 | 58 | 0.00167 | 0.00041854 | 0 | 0 |  | 1 | TRUE | wye
39 | LV_751-5_0_6_load_57 | 59 | 0.0015802 | 0.00039604 | 0 | 0 |  | 1 | TRUE | wye
40 | LV_751-5_0_6_load_55 | 61 | 0.0035718 | 0.00089519 | 0 | 0 |  | 1 | TRUE | wye
41 | LV_751-5_0_6_load_51 | 62 | 0.0014979 | 0.00037541 | 0 | 0 |  | 1 | TRUE | wye
42 | LV_751-5_0_6_load_49 | 63 | 0.0032028 | 0.0008027 | 0 | 0 |  | 1 | TRUE | wye
43 | LV_751-5_0_6_load_50 | 64 | 0.001819 | 0.00045589 | 0 | 0 |  | 1 | TRUE | wye
44 | LV_751-5_0_6_load_100 | 65 | 0.0020774 | 0.00052064 | 0 | 0 |  | 1 | TRUE | wye
45 | LV_751-5_0_6_load_115 | 66 | 0.0049269 | 0.0012348 | 0 | 0 |  | 1 | TRUE | wye
46 | LV_751-5_0_6_load_112 | 67 | 0.0044807 | 0.001123 | 0 | 0 |  | 1 | TRUE | wye
47 | LV_751-5_0_6_load_56 | 68 | 0.0015485 | 0.0003881 | 0 | 0 |  | 1 | TRUE | wye
48 | LV_751-5_0_6_load_101 | 69 | 0.0046075 | 0.0011547 | 0 | 0 |  | 1 | TRUE | wye
49 | LV_751-5_0_6_load_195 | 70 | 0.0025493 | 0.00063891 | 0 | 0 |  | 1 | TRUE | wye
50 | LV_751-5_0_6_load_110 | 71 | 0.0075413 | 0.00189 | 0 | 0 |  | 1 | TRUE | wye
51 | LV_751-5_0_6_load_63 | 72 | 0.0041403 | 0.0010376 | 0 | 0 |  | 1 | TRUE | wye
52 | LV_751-5_0_6_load_64 | 73 | 0.0028102 | 0.0007043 | 0 | 0 |  | 1 | TRUE | wye
53 | LV_751-5_0_6_load_77 | 75 | 0.010215 | 0.00256 | 0 | 0 |  | 1 | TRUE | wye
54 | LV_751-5_0_6_load_67 | 77 | 0.0012874 | 0.00032264 | 0 | 0 |  | 1 | TRUE | wye
55 | LV_751-5_0_6_load_78 | 78 | 0.0017337 | 0.0004345 | 0 | 0 |  | 1 | TRUE | wye
56 | LV_751-5_0_6_load_76 | 79 | 0.0021098 | 0.00052877 | 0 | 0 |  | 1 | TRUE | wye
57 | LV_751-5_0_6_load_75 | 80 | 0.0018325 | 0.00045926 | 0 | 0 |  | 1 | TRUE | wye
58 | LV_751-5_0_6_load_69 | 82 | 0.0037641 | 0.00094337 | 0 | 0 |  | 1 | TRUE | wye
59 | LV_751-5_0_6_load_170 | 84 | 0.004132 | 0.0010356 | 0 | 0 |  | 1 | TRUE | wye
60 | LV_751-5_0_6_load_169 | 85 | 0.0040258 | 0.001009 | 0 | 0 |  | 1 | TRUE | wye
61 | LV_751-5_0_6_load_74 | 86 | 0.0020829 | 0.00052203 | 0 | 0 |  | 1 | TRUE | wye
62 | LV_751-5_0_6_load_82 | 89 | 0.0091716 | 0.0022986 | 0 | 0 |  | 1 | TRUE | wye
63 | LV_751-5_0_6_load_92 | 91 | 0.0012616 | 0.00031618 | 0 | 0 |  | 1 | TRUE | wye
64 | LV_751-5_0_6_load_88 | 92 | 0.0039862 | 0.00099903 | 0 | 0 |  | 1 | TRUE | wye
65 | LV_751-5_0_6_load_90 | 93 | 0.0023697 | 0.00059389 | 0 | 0 |  | 1 | TRUE | wye
66 | LV_751-5_0_6_load_139 | 95 | 0.0018762 | 0.00047022 | 0 | 0 |  | 1 | TRUE | wye
67 | LV_751-5_0_6_load_137 | 96 | 0.0081189 | 0.0020348 | 0 | 0 |  | 1 | TRUE | wye
68 | LV_751-5_0_6_load_94 | 97 | 0.0089074 | 0.0022324 | 0 | 0 |  | 1 | TRUE | wye
69 | LV_751-5_0_6_load_140 | 100 | 0.00091094 | 0.0002283 | 0 | 0 |  | 1 | TRUE | wye
70 | LV_751-5_0_6_load_134 | 102 | 0.0072044 | 0.0018056 | 0 | 0 |  | 1 | TRUE | wye
71 | LV_751-5_0_6_load_107 | 103 | 0.0020998 | 0.00052625 | 0 | 0 |  | 1 | TRUE | wye
72 | LV_751-5_0_6_load_138 | 104 | 0.0024257 | 0.00060793 | 0 | 0 |  | 1 | TRUE | wye
73 | LV_751-5_0_6_load_179 | 105 | 0.0024457 | 0.00061294 | 0 | 0 |  | 1 | TRUE | wye
74 | LV_751-5_0_6_load_95 | 106 | 0.0046002 | 0.0011529 | 0 | 0 |  | 1 | TRUE | wye
75 | LV_751-5_0_6_load_96 | 107 | 0.0021402 | 0.00053637 | 0 | 0 |  | 1 | TRUE | wye
76 | LV_751-5_0_6_load_97 | 108 | 0.0012712 | 0.00031858 | 0 | 0 |  | 1 | TRUE | wye
77 | LV_751-5_0_6_load_98 | 109 | 0.001591 | 0.00039874 | 0 | 0 |  | 1 | TRUE | wye
78 | LV_751-5_0_6_load_177 | 110 | 0.00045386 | 0.00011375 | 0 | 0 |  | 1 | TRUE | wye
79 | LV_751-5_0_6_load_189 | 111 | 0.0011751 | 0.00029451 | 0 | 0 |  | 1 | TRUE | wye
80 | LV_751-5_0_6_load_99 | 113 | 0.007672 | 0.0019228 | 0 | 0 |  | 1 | TRUE | wye
81 | LV_751-5_0_6_load_197 | 114 | 0.00076926 | 0.00019279 | 0 | 0 |  | 1 | TRUE | wye
82 | LV_751-5_0_6_load_191 | 115 | 0.0021384 | 0.00053593 | 0 | 0 |  | 1 | TRUE | wye
83 | LV_751-5_0_6_load_103 | 117 | 0.0031774 | 0.00079634 | 0 | 0 |  | 1 | TRUE | wye
84 | LV_751-5_0_6_load_104 | 118 | 0.01216 | 0.0030475 | 0 | 0 |  | 1 | TRUE | wye
85 | LV_751-5_0_6_load_105 | 119 | 0.0021044 | 0.00052741 | 0 | 0 |  | 1 | TRUE | wye
86 | LV_751-5_0_6_load_106 | 120 | 0.0022863 | 0.00057299 | 0 | 0 |  | 1 | TRUE | wye
87 | LV_751-5_0_6_load_108 | 121 | 0.0022882 | 0.00057346 | 0 | 0 |  | 1 | TRUE | wye
88 | LV_751-5_0_6_load_132 | 122 | 0.0023773 | 0.0005958 | 0 | 0 |  | 1 | TRUE | wye
89 | LV_751-5_0_6_load_111 | 123 | 0.0019566 | 0.00049037 | 0 | 0 |  | 1 | TRUE | wye
90 | LV_751-5_0_6_load_113 | 124 | 0.0018724 | 0.00046927 | 0 | 0 |  | 1 | TRUE | wye
91 | LV_751-5_0_6_load_114 | 125 | 0.0019066 | 0.00047783 | 0 | 0 |  | 1 | TRUE | wye
92 | LV_751-5_0_6_load_116 | 126 | 0.0054318 | 0.0013613 | 0 | 0 |  | 1 | TRUE | wye
93 | LV_751-5_0_6_load_117 | 127 | 0.003814 | 0.00095589 | 0 | 0 |  | 1 | TRUE | wye
94 | LV_751-5_0_6_load_118 | 128 | 0.0020352 | 0.00051007 | 0 | 0 |  | 1 | TRUE | wye
95 | LV_751-5_0_6_load_119 | 129 | 0.0026164 | 0.00065574 | 0 | 0 |  | 1 | TRUE | wye
96 | LV_751-5_0_6_load_120 | 130 | 0.0025704 | 0.0006442 | 0 | 0 |  | 1 | TRUE | wye
97 | LV_751-5_0_6_load_122 | 132 | 0.0017012 | 0.00042635 | 0 | 0 |  | 1 | TRUE | wye
98 | LV_751-5_0_6_load_123 | 133 | 0.0019361 | 0.00048524 | 0 | 0 |  | 1 | TRUE | wye
99 | LV_751-5_0_6_load_155 | 134 | 0.0075627 | 0.0018954 | 0 | 0 |  | 1 | TRUE | wye
100 | LV_751-5_0_6_load_156 | 136 | 0.0075253 | 0.001886 | 0 | 0 |  | 1 | TRUE | wye
101 | LV_751-5_0_6_load_136 | 137 | 0.0011075 | 0.00027756 | 0 | 0 |  | 1 | TRUE | wye
102 | LV_751-5_0_6_load_124 | 138 | 0.0021059 | 0.0005278 | 0 | 0 |  | 1 | TRUE | wye
103 | LV_751-5_0_6_load_125 | 139 | 0.001814 | 0.00045463 | 0 | 0 |  | 1 | TRUE | wye
104 | LV_751-5_0_6_load_126 | 140 | 0.00083141 | 0.00020837 | 0 | 0 |  | 1 | TRUE | wye
105 | LV_751-5_0_6_load_127 | 141 | 0.0016468 | 0.00041273 | 0 | 0 |  | 1 | TRUE | wye
106 | LV_751-5_0_6_load_128 | 142 | 0.001528 | 0.00038294 | 0 | 0 |  | 1 | TRUE | wye
107 | LV_751-5_0_6_load_130 | 144 | 0.00089546 | 0.00022442 | 0 | 0 |  | 1 | TRUE | wye
108 | LV_751-5_0_6_load_143 | 146 | 0.0026788 | 0.00067137 | 0 | 0 |  | 1 | TRUE | wye
109 | LV_751-5_0_6_load_165 | 147 | 0.00050017 | 0.00012536 | 0 | 0 |  | 1 | TRUE | wye
110 | LV_751-5_0_6_load_180 | 148 | 0.0059871 | 0.0015005 | 0 | 0 |  | 1 | TRUE | wye
111 | LV_751-5_0_6_load_142 | 149 | 0.0015635 | 0.00039186 | 0 | 0 |  | 1 | TRUE | wye
112 | LV_751-5_0_6_load_131 | 151 | 0.0098461 | 0.0024677 | 0 | 0 |  | 1 | TRUE | wye
113 | LV_751-5_0_6_load_133 | 152 | 0.00081797 | 0.000205 | 0 | 0 |  | 1 | TRUE | wye
114 | LV_751-5_0_6_load_135 | 153 | 0.0011046 | 0.00027684 | 0 | 0 |  | 1 | TRUE | wye
115 | LV_751-5_0_6_load_163 | 154 | 0.00309 | 0.00077444 | 0 | 0 |  | 1 | TRUE | wye
116 | LV_751-5_0_6_load_164 | 155 | 0.0026415 | 0.00066201 | 0 | 0 |  | 1 | TRUE | wye
117 | LV_751-5_0_6_load_144 | 156 | 0.00098709 | 0.00024739 | 0 | 0 |  | 1 | TRUE | wye
118 | LV_751-5_0_6_load_145 | 157 | 0.0013961 | 0.00034989 | 0 | 0 |  | 1 | TRUE | wye
119 | LV_751-5_0_6_load_147 | 158 | 0.0026647 | 0.00066784 | 0 | 0 |  | 1 | TRUE | wye
120 | LV_751-5_0_6_load_187 | 159 | 0.0016667 | 0.00041771 | 0 | 0 |  | 1 | TRUE | wye
121 | LV_751-5_0_6_load_193 | 160 | 0.0022173 | 0.00055571 | 0 | 0 |  | 1 | TRUE | wye
122 | LV_751-5_0_6_load_175 | 161 | 0.0039157 | 0.00098137 | 0 | 0 |  | 1 | TRUE | wye
123 | LV_751-5_0_6_load_148 | 163 | 0.0012495 | 0.00031314 | 0 | 0 |  | 1 | TRUE | wye
124 | LV_751-5_0_6_load_149 | 164 | 0.00075383 | 0.00018893 | 0 | 0 |  | 1 | TRUE | wye
125 | LV_751-5_0_6_load_150 | 165 | 0.0033806 | 0.00084725 | 0 | 0 |  | 1 | TRUE | wye
126 | LV_751-5_0_6_load_151 | 166 | 0.00088464 | 0.00022171 | 0 | 0 |  | 1 | TRUE | wye
127 | LV_751-5_0_6_load_152 | 167 | 0.0012564 | 0.00031489 | 0 | 0 |  | 1 | TRUE | wye
128 | LV_751-5_0_6_load_154 | 168 | 0.0010277 | 0.00025756 | 0 | 0 |  | 1 | TRUE | wye
129 | LV_751-5_0_6_load_184 | 169 | 0.0016678 | 0.00041798 | 0 | 0 |  | 1 | TRUE | wye
130 | LV_751-5_0_6_load_158 | 170 | 0.00062142 | 0.00015574 | 0 | 0 |  | 1 | TRUE | wye
131 | LV_751-5_0_6_load_185 | 171 | 0.0021994 | 0.00055122 | 0 | 0 |  | 1 | TRUE | wye
132 | LV_751-5_0_6_load_159 | 172 | 0.010302 | 0.0025818 | 0 | 0 |  | 1 | TRUE | wye
133 | LV_751-5_0_6_load_186 | 174 | 0.0010535 | 0.00026404 | 0 | 0 |  | 1 | TRUE | wye
134 | LV_751-5_0_6_load_161 | 176 | 0.012589 | 0.0031551 | 0 | 0 |  | 1 | TRUE | wye
135 | LV_751-5_0_6_load_188 | 178 | 0.0026194 | 0.00065648 | 0 | 0 |  | 1 | TRUE | wye
136 | LV_751-5_0_6_load_173 | 179 | 0.0089759 | 0.0022496 | 0 | 0 |  | 1 | TRUE | wye
137 | LV_751-5_0_6_load_192 | 181 | 0.0039429 | 0.00098818 | 0 | 0 |  | 1 | TRUE | wye
138 | LV_751-5_0_6_load_172 | 183 | 0.0041385 | 0.0010372 | 0 | 0 |  | 1 | TRUE | wye
139 | LV_751-5_0_6_load_167 | 184 | 0.0033934 | 0.00085046 | 0 | 0 |  | 1 | TRUE | wye
140 | LV_751-5_0_6_load_168 | 185 | 0.00097591 | 0.00024459 | 0 | 0 |  | 1 | TRUE | wye
141 | LV_751-5_0_6_load_174 | 186 | 0.0041175 | 0.0010319 | 0 | 0 |  | 1 | TRUE | wye
142 | LV_751-5_0_6_load_196 | 187 | 0.001148 | 0.0002877 | 0 | 0 |  | 1 | TRUE | wye
143 | LV_751-5_0_6_load_190 | 188 | 0.006885 | 0.0017255 | 0 | 0 |  | 1 | TRUE | wye
144 | LV_751-5_0_6_load_200 | 189 | 0.0045698 | 0.0011453 | 0 | 0 |  | 1 | TRUE | wye
145 | LV_751-5_0_6_load_181 | 191 | 0.00064258 | 0.00016105 | 0 | 0 |  | 1 | TRUE | wye
146 | LV_751-5_0_6_load_182 | 192 | 0.00090164 | 0.00022597 | 0 | 0 |  | 1 | TRUE | wye
147 | LV_751-5_0_6_load_198 | 193 | 0.004554 | 0.0011413 | 0 | 0 |  | 1 | TRUE | wye

## ext_grid
| name | bus | vm_pu | va_degree | slack_weight | in_service
0 |  | 87 | 1 | 0 | 1 | TRUE

## line
| name | std_type | from_bus | to_bus | length_km | r_ohm_per_km | x_ohm_per_km | c_nf_per_km | g_us_per_km | max_i_ka | df | parallel | type | in_service
0 | LV_751-5_0_6_line_0 |  | 0 | 1 | 0.0047448 | 0.125 | 0.08 | 261 | 0 | 0.364 | 1 | 1 | cs | TRUE
1 | LV_751-5_0_6_line_1 |  | 0 | 2 | 0.02629 | 0.125 | 0.08 | 261 | 0 | 0.364 | 1 | 1 | cs | TRUE
2 | LV_751-5_0_6_line_2 |  | 2 | 3 | 0.015508 | 0.125 | 0.08 | 261 | 0 | 0.364 | 1 | 1 | cs | TRUE
3 | LV_751-5_0_6_line_3 |  | 3 | 4 | 0.0053 | 0.125 | 0.08 | 261 | 0 | 0.364 | 1 | 1 | cs | TRUE
4 | LV_751-5_0_6_line_4 |  | 3 | 5 | 0.042645 | 0.125 | 0.08 | 261 | 0 | 0.364 | 1 | 1 | cs | TRUE
5 | LV_751-5_0_6_line_5 |  | 4 | 6 | 0.043582 | 0.125 | 0.08 | 261 | 0 | 0.364 | 1 | 1 | cs | TRUE
6 | LV_751-5_0_6_line_6 |  | 5 | 7 | 0.020632 | 0.125 | 0.08 | 261 | 0 | 0.364 | 1 | 1 | cs | TRUE
7 | LV_751-5_0_6_line_7 |  | 5 | 8 | 0.0044583 | 0.125 | 0.08 | 261 | 0 | 0.364 | 1 | 1 | cs | TRUE
8 | LV_751-5_0_6_line_8 |  | 6 | 15 | 0.0090231 | 0.125 | 0.08 | 261 | 0 | 0.364 | 1 | 1 | cs | TRUE
9 | LV_751-5_0_6_line_9 |  | 6 | 12 | 0.019419 | 0.125 | 0.08 | 261 | 0 | 0.364 | 1 | 1 | cs | TRUE
10 | LV_751-5_0_6_line_10 |  | 7 | 16 | 0.04432 | 0.125 | 0.08 | 261 | 0 | 0.364 | 1 | 1 | cs | TRUE
11 | LV_751-5_0_6_line_11 |  | 7 | 17 | 0.017418 | 0.125 | 0.08 | 261 | 0 | 0.364 | 1 | 1 | cs | TRUE
12 | LV_751-5_0_6_line_12 |  | 8 | 18 | 0.02349 | 0.125 | 0.08 | 261 | 0 | 0.364 | 1 | 1 | cs | TRUE
13 | LV_751-5_0_6_line_13 |  | 9 | 10 | 0.017494 | 0.125 | 0.08 | 261 | 0 | 0.364 | 1 | 1 | cs | TRUE
14 | LV_751-5_0_6_line_14 |  | 10 | 24 | 0.0020365 | 0.125 | 0.08 | 261 | 0 | 0.364 | 1 | 1 | cs | TRUE
15 | LV_751-5_0_6_line_15 |  | 11 | 12 | 0.0034148 | 0.125 | 0.08 | 261 | 0 | 0.364 | 1 | 1 | cs | TRUE
16 | LV_751-5_0_6_line_16 |  | 13 | 14 | 0.038345 | 0.125 | 0.08 | 261 | 0 | 0.364 | 1 | 1 | cs | TRUE
17 | LV_751-5_0_6_line_17 |  | 14 | 40 | 0.0065521 | 0.125 | 0.08 | 261 | 0 | 0.364 | 1 | 1 | cs | TRUE
18 | LV_751-5_0_6_line_18 |  | 14 | 37 | 0.020605 | 0.125 | 0.08 | 261 | 0 | 0.364 | 1 | 1 | cs | TRUE
19 | LV_751-5_0_6_line_19 |  | 15 | 33 | 0.024524 | 0.125 | 0.08 | 261 | 0 | 0.364 | 1 | 1 | cs | TRUE
20 | LV_751-5_0_6_line_20 |  | 16 | 26 | 0.00014897 | 0.125 | 0.08 | 261 | 0 | 0.364 | 1 | 1 | cs | TRUE
21 | LV_751-5_0_6_line_21 |  | 17 | 27 | 0.036229 | 0.125 | 0.08 | 261 | 0 | 0.364 | 1 | 2 | cs | TRUE
22 | LV_751-5_0_6_line_22 |  | 18 | 19 | 0.013681 | 0.125 | 0.08 | 261 | 0 | 0.364 | 1 | 1 | cs | TRUE
23 | LV_751-5_0_6_line_23 |  | 19 | 20 | 0.025052 | 0.125 | 0.08 | 261 | 0 | 0.364 | 1 | 1 | cs | TRUE
24 | LV_751-5_0_6_line_24 |  | 20 | 21 | 0.015594 | 0.125 | 0.08 | 261 | 0 | 0.364 | 1 | 1 | cs | TRUE
25 | LV_751-5_0_6_line_25 |  | 20 | 22 | 0.0013451 | 0.125 | 0.08 | 261 | 0 | 0.364 | 1 | 1 | cs | TRUE
26 | LV_751-5_0_6_line_26 |  | 21 | 23 | 0.03585 | 0.125 | 0.08 | 261 | 0 | 0.364 | 1 | 1 | cs | TRUE
27 | LV_751-5_0_6_line_27 |  | 22 | 24 | 0.028005 | 0.125 | 0.08 | 261 | 0 | 0.364 | 1 | 1 | cs | TRUE
28 | LV_751-5_0_6_line_28 |  | 23 | 25 | 0.0086178 | 0.125 | 0.08 | 261 | 0 | 0.364 | 1 | 1 | cs | TRUE
29 | LV_751-5_0_6_line_29 |  | 25 | 32 | 0.0081331 | 0.125 | 0.08 | 261 | 0 | 0.364 | 1 | 1 | cs | TRUE
30 | LV_751-5_0_6_line_30 |  | 26 | 86 | 0.0010997 | 0.125 | 0.08 | 261 | 0 | 0.364 | 1 | 1 | cs | TRUE
31 | LV_751-5_0_6_line_31 |  | 27 | 45 | 0.020835 | 0.125 | 0.08 | 261 | 0 | 0.364 | 1 | 4 | cs | TRUE
32 | LV_751-5_0_6_line_32 |  | 28 | 29 | 0.004734 | 0.125 | 0.08 | 261 | 0 | 0.364 | 1 | 1 | cs | TRUE
33 | LV_751-5_0_6_line_33 |  | 28 | 30 | 0.030831 | 0.125 | 0.08 | 261 | 0 | 0.364 | 1 | 1 | cs | TRUE
34 | LV_751-5_0_6_line_34 |  | 28 | 31 | 0.01779 | 0.125 | 0.08 | 261 | 0 | 0.364 | 1 | 1 | cs | TRUE
35 | LV_751-5_0_6_line_35 |  | 29 | 72 | 0.013499 | 0.125 | 0.08 | 261 | 0 | 0.364 | 1 | 1 | cs | TRUE
36 | LV_751-5_0_6_line_36 |  | 30 | 73 | 0.030503 | 0.125 | 0.08 | 261 | 0 | 0.364 | 1 | 1 | cs | TRUE
37 | LV_751-5_0_6_line_37 |  | 34 | 35 | 0.021687 | 0.125 | 0.08 | 261 | 0 | 0.364 | 1 | 1 | cs | TRUE
38 | LV_751-5_0_6_line_38 |  | 35 | 36 | 0.046531 | 0.125 | 0.08 | 261 | 0 | 0.364 | 1 | 1 | cs | TRUE
39 | LV_751-5_0_6_line_39 |  | 35 | 37 | 0.014088 | 0.125 | 0.08 | 261 | 0 | 0.364 | 1 | 1 | cs | TRUE
40 | LV_751-5_0_6_line_40 |  | 36 | 38 | 0.02472 | 0.125 | 0.08 | 261 | 0 | 0.364 | 1 | 1 | cs | TRUE
41 | LV_751-5_0_6_line_41 |  | 37 | 39 | 0.019951 | 0.125 | 0.08 | 261 | 0 | 0.364 | 1 | 1 | cs | TRUE
42 | LV_751-5_0_6_line_42 |  | 38 | 41 | 0.019366 | 0.125 | 0.08 | 261 | 0 | 0.364 | 1 | 1 | cs | TRUE
43 | LV_751-5_0_6_line_43 |  | 38 | 42 | 0.0091877 | 0.125 | 0.08 | 261 | 0 | 0.364 | 1 | 1 | cs | TRUE
44 | LV_751-5_0_6_line_44 |  | 40 | 45 | 0.028024 | 0.125 | 0.08 | 261 | 0 | 0.364 | 1 | 1 | cs | TRUE
45 | LV_751-5_0_6_line_45 |  | 41 | 43 | 0.0055595 | 0.125 | 0.08 | 261 | 0 | 0.364 | 1 | 1 | cs | TRUE
46 | LV_751-5_0_6_line_46 |  | 42 | 44 | 0.017391 | 0.125 | 0.08 | 261 | 0 | 0.364 | 1 | 1 | cs | TRUE
47 | LV_751-5_0_6_line_47 |  | 43 | 49 | 0.0057485 | 0.125 | 0.08 | 261 | 0 | 0.364 | 1 | 1 | cs | TRUE
48 | LV_751-5_0_6_line_48 |  | 44 | 50 | 0.0059847 | 0.125 | 0.08 | 261 | 0 | 0.364 | 1 | 1 | cs | TRUE
49 | LV_751-5_0_6_line_49 |  | 45 | 89 | 0.023651 | 0.125 | 0.08 | 261 | 0 | 0.364 | 1 | 4 | cs | TRUE
50 | LV_751-5_0_6_line_50 |  | 46 | 47 | 0.009897 | 0.125 | 0.08 | 261 | 0 | 0.364 | 1 | 1 | cs | TRUE
51 | LV_751-5_0_6_line_51 |  | 46 | 48 | 0.014699 | 0.125 | 0.08 | 261 | 0 | 0.364 | 1 | 1 | cs | TRUE
52 | LV_751-5_0_6_line_52 |  | 46 | 49 | 0.057272 | 0.125 | 0.08 | 261 | 0 | 0.364 | 1 | 1 | cs | TRUE
53 | LV_751-5_0_6_line_53 |  | 47 | 59 | 0.0079001 | 0.125 | 0.08 | 261 | 0 | 0.364 | 1 | 1 | cs | TRUE
54 | LV_751-5_0_6_line_54 |  | 47 | 60 | 0.027589 | 0.125 | 0.08 | 261 | 0 | 0.364 | 1 | 1 | cs | TRUE
55 | LV_751-5_0_6_line_55 |  | 48 | 61 | 0.01416 | 0.125 | 0.08 | 261 | 0 | 0.364 | 1 | 1 | cs | TRUE
56 | LV_751-5_0_6_line_56 |  | 49 | 55 | 0.029664 | 0.125 | 0.08 | 261 | 0 | 0.364 | 1 | 1 | cs | TRUE
57 | LV_751-5_0_6_line_57 |  | 50 | 51 | 0.028501 | 0.125 | 0.08 | 261 | 0 | 0.364 | 1 | 1 | cs | TRUE
58 | LV_751-5_0_6_line_58 |  | 50 | 52 | 0.031672 | 0.125 | 0.08 | 261 | 0 | 0.364 | 1 | 1 | cs | TRUE
59 | LV_751-5_0_6_line_59 |  | 51 | 53 | 0.0085407 | 0.125 | 0.08 | 261 | 0 | 0.364 | 1 | 1 | cs | TRUE
60 | LV_751-5_0_6_line_60 |  | 53 | 54 | 0.067899 | 0.125 | 0.08 | 261 | 0 | 0.364 | 1 | 1 | cs | TRUE
61 | LV_751-5_0_6_line_61 |  | 54 | 57 | 0.013227 | 0.125 | 0.08 | 261 | 0 | 0.364 | 1 | 1 | cs | TRUE
62 | LV_751-5_0_6_line_62 |  | 55 | 58 | 0.0040718 | 0.125 | 0.08 | 261 | 0 | 0.364 | 1 | 1 | cs | TRUE
63 | LV_751-5_0_6_line_63 |  | 56 | 57 | 0.037768 | 0.125 | 0.08 | 261 | 0 | 0.364 | 1 | 1 | cs | TRUE
64 | LV_751-5_0_6_line_64 |  | 58 | 62 | 0.025369 | 0.125 | 0.08 | 261 | 0 | 0.364 | 1 | 1 | cs | TRUE
65 | LV_751-5_0_6_line_65 |  | 59 | 65 | 0.012404 | 0.125 | 0.08 | 261 | 0 | 0.364 | 1 | 1 | cs | TRUE
66 | LV_751-5_0_6_line_66 |  | 60 | 66 | 0.017942 | 0.125 | 0.08 | 261 | 0 | 0.364 | 1 | 1 | cs | TRUE
67 | LV_751-5_0_6_line_67 |  | 60 | 67 | 0.0067553 | 0.125 | 0.08 | 261 | 0 | 0.364 | 1 | 1 | cs | TRUE
68 | LV_751-5_0_6_line_68 |  | 61 | 68 | 0.021211 | 0.125 | 0.08 | 261 | 0 | 0.364 | 1 | 1 | cs | TRUE
69 | LV_751-5_0_6_line_69 |  | 62 | 64 | 0.0025246 | 0.125 | 0.08 | 261 | 0 | 0.364 | 1 | 1 | cs | TRUE
70 | LV_751-5_0_6_line_70 |  | 63 | 64 | 0.0030771 | 0.125 | 0.08 | 261 | 0 | 0.364 | 1 | 1 | cs | TRUE
71 | LV_751-5_0_6_line_71 |  | 65 | 69 | 0.027423 | 0.125 | 0.08 | 261 | 0 | 0.364 | 1 | 1 | cs | TRUE
72 | LV_751-5_0_6_line_72 |  | 66 | 70 | 0.034531 | 0.125 | 0.08 | 261 | 0 | 0.364 | 1 | 1 | cs | TRUE
73 | LV_751-5_0_6_line_73 |  | 67 | 71 | 0.019474 | 0.125 | 0.08 | 261 | 0 | 0.364 | 1 | 1 | cs | TRUE
74 | LV_751-5_0_6_line_74 |  | 69 | 116 | 0.044237 | 0.125 | 0.08 | 261 | 0 | 0.364 | 1 | 1 | cs | TRUE
75 | LV_751-5_0_6_line_75 |  | 71 | 123 | 0.017485 | 0.125 | 0.08 | 261 | 0 | 0.364 | 1 | 1 | cs | TRUE
76 | LV_751-5_0_6_line_76 |  | 73 | 74 | 0.032119 | 0.125 | 0.08 | 261 | 0 | 0.364 | 1 | 1 | cs | TRUE
77 | LV_751-5_0_6_line_77 |  | 74 | 75 | 0.020702 | 0.125 | 0.08 | 261 | 0 | 0.364 | 1 | 1 | cs | TRUE
78 | LV_751-5_0_6_line_78 |  | 74 | 76 | 0.00534 | 0.125 | 0.08 | 261 | 0 | 0.364 | 1 | 1 | cs | TRUE
79 | LV_751-5_0_6_line_79 |  | 75 | 78 | 0.032173 | 0.125 | 0.08 | 261 | 0 | 0.364 | 1 | 1 | cs | TRUE
80 | LV_751-5_0_6_line_80 |  | 76 | 77 | 0.0070049 | 0.125 | 0.08 | 261 | 0 | 0.364 | 1 | 1 | cs | TRUE
81 | LV_751-5_0_6_line_81 |  | 78 | 87 | 0.0049116 | 0.125 | 0.08 | 261 | 0 | 0.364 | 1 | 1 | cs | TRUE
82 | LV_751-5_0_6_line_82 |  | 79 | 80 | 0.00077055 | 0.125 | 0.08 | 261 | 0 | 0.364 | 1 | 1 | cs | TRUE
83 | LV_751-5_0_6_line_83 |  | 80 | 86 | 0.00087675 | 0.125 | 0.08 | 261 | 0 | 0.364 | 1 | 1 | cs | TRUE
84 | LV_751-5_0_6_line_84 |  | 81 | 82 | 0.024466 | 0.125 | 0.08 | 261 | 0 | 0.364 | 1 | 1 | cs | TRUE
85 | LV_751-5_0_6_line_85 |  | 81 | 83 | 0.024866 | 0.125 | 0.08 | 261 | 0 | 0.364 | 1 | 1 | cs | TRUE
86 | LV_751-5_0_6_line_86 |  | 83 | 84 | 0.017126 | 0.125 | 0.08 | 261 | 0 | 0.364 | 1 | 1 | cs | TRUE
87 | LV_751-5_0_6_line_87 |  | 84 | 85 | 0.028308 | 0.125 | 0.08 | 261 | 0 | 0.364 | 1 | 1 | cs | TRUE
88 | LV_751-5_0_6_line_88 |  | 85 | 180 | 0.0095603 | 0.125 | 0.08 | 261 | 0 | 0.364 | 1 | 1 | cs | TRUE
89 | LV_751-5_0_6_line_89 |  | 87 | 88 | 0.042837 | 0.125 | 0.08 | 261 | 0 | 0.364 | 1 | 4 | cs | TRUE
90 | LV_751-5_0_6_line_90 |  | 88 | 93 | 0.018181 | 0.125 | 0.08 | 261 | 0 | 0.364 | 1 | 1 | cs | TRUE
91 | LV_751-5_0_6_line_91 |  | 88 | 94 | 0.026665 | 0.125 | 0.08 | 261 | 0 | 0.364 | 1 | 4 | cs | TRUE
92 | LV_751-5_0_6_line_92 |  | 88 | 92 | 0.021345 | 0.125 | 0.08 | 261 | 0 | 0.364 | 1 | 4 | cs | TRUE
93 | LV_751-5_0_6_line_93 |  | 89 | 90 | 0.018972 | 0.125 | 0.08 | 261 | 0 | 0.364 | 1 | 4 | cs | TRUE
94 | LV_751-5_0_6_line_94 |  | 90 | 91 | 0.030348 | 0.125 | 0.08 | 261 | 0 | 0.364 | 1 | 1 | cs | TRUE
95 | LV_751-5_0_6_line_95 |  | 90 | 92 | 0.018673 | 0.125 | 0.08 | 261 | 0 | 0.364 | 1 | 4 | cs | TRUE
96 | LV_751-5_0_6_line_96 |  | 91 | 97 | 0.018728 | 0.125 | 0.08 | 261 | 0 | 0.364 | 1 | 1 | cs | TRUE
97 | LV_751-5_0_6_line_97 |  | 94 | 95 | 0.034118 | 0.125 | 0.08 | 261 | 0 | 0.364 | 1 | 4 | cs | TRUE
98 | LV_751-5_0_6_line_98 |  | 94 | 96 | 0.03909 | 0.125 | 0.08 | 261 | 0 | 0.364 | 1 | 1 | cs | TRUE
99 | LV_751-5_0_6_line_99 |  | 95 | 100 | 0.0070312 | 0.125 | 0.08 | 261 | 0 | 0.364 | 1 | 4 | cs | TRUE
100 | LV_751-5_0_6_line_100 |  | 96 | 104 | 0.0011069 | 0.125 | 0.08 | 261 | 0 | 0.364 | 1 | 1 | cs | TRUE
101 | LV_751-5_0_6_line_101 |  | 97 | 98 | 0.037716 | 0.125 | 0.08 | 261 | 0 | 0.364 | 1 | 1 | cs | TRUE
102 | LV_751-5_0_6_line_102 |  | 98 | 99 | 0.007237 | 0.125 | 0.08 | 261 | 0 | 0.364 | 1 | 1 | cs | TRUE
103 | LV_751-5_0_6_line_103 |  | 99 | 105 | 0.0049398 | 0.125 | 0.08 | 261 | 0 | 0.364 | 1 | 1 | cs | TRUE
104 | LV_751-5_0_6_line_104 |  | 100 | 154 | 0.026275 | 0.125 | 0.08 | 261 | 0 | 0.364 | 1 | 4 | cs | TRUE
105 | LV_751-5_0_6_line_105 |  | 101 | 102 | 0.0028124 | 0.125 | 0.08 | 261 | 0 | 0.364 | 1 | 1 | cs | TRUE
106 | LV_751-5_0_6_line_106 |  | 101 | 103 | 0.013083 | 0.125 | 0.08 | 261 | 0 | 0.364 | 1 | 1 | cs | TRUE
107 | LV_751-5_0_6_line_107 |  | 102 | 122 | 0.062955 | 0.125 | 0.08 | 261 | 0 | 0.364 | 1 | 1 | cs | TRUE
108 | LV_751-5_0_6_line_108 |  | 103 | 119 | 0.006556 | 0.125 | 0.08 | 261 | 0 | 0.364 | 1 | 1 | cs | TRUE
109 | LV_751-5_0_6_line_109 |  | 105 | 189 | 0.052279 | 0.125 | 0.08 | 261 | 0 | 0.364 | 1 | 1 | cs | TRUE
110 | LV_751-5_0_6_line_110 |  | 106 | 107 | 0.0036752 | 0.125 | 0.08 | 261 | 0 | 0.364 | 1 | 1 | cs | TRUE
111 | LV_751-5_0_6_line_111 |  | 106 | 108 | 0.13635 | 0.125 | 0.08 | 261 | 0 | 0.364 | 1 | 1 | cs | TRUE
112 | LV_751-5_0_6_line_112 |  | 108 | 109 | 0.041016 | 0.125 | 0.08 | 261 | 0 | 0.364 | 1 | 1 | cs | TRUE
113 | LV_751-5_0_6_line_113 |  | 109 | 113 | 0.0019155 | 0.125 | 0.08 | 261 | 0 | 0.364 | 1 | 1 | cs | TRUE
114 | LV_751-5_0_6_line_114 |  | 110 | 111 | 0.11273 | 0.125 | 0.08 | 261 | 0 | 0.364 | 1 | 1 | cs | TRUE
115 | LV_751-5_0_6_line_115 |  | 110 | 112 | 0.057373 | 0.125 | 0.08 | 261 | 0 | 0.364 | 1 | 1 | cs | TRUE
116 | LV_751-5_0_6_line_116 |  | 111 | 188 | 0.057739 | 0.125 | 0.08 | 261 | 0 | 0.364 | 1 | 1 | cs | TRUE
117 | LV_751-5_0_6_line_117 |  | 112 | 161 | 0.026828 | 0.125 | 0.08 | 261 | 0 | 0.364 | 1 | 1 | cs | TRUE
118 | LV_751-5_0_6_line_118 |  | 113 | 114 | 0.00097505 | 0.125 | 0.08 | 261 | 0 | 0.364 | 1 | 1 | cs | TRUE
119 | LV_751-5_0_6_line_119 |  | 114 | 115 | 0.012185 | 0.125 | 0.08 | 261 | 0 | 0.364 | 1 | 1 | cs | TRUE
120 | LV_751-5_0_6_line_120 |  | 115 | 188 | 0.00032227 | 0.125 | 0.08 | 261 | 0 | 0.364 | 1 | 1 | cs | TRUE
121 | LV_751-5_0_6_line_121 |  | 116 | 117 | 0.03555 | 0.125 | 0.08 | 261 | 0 | 0.364 | 1 | 1 | cs | TRUE
122 | LV_751-5_0_6_line_122 |  | 118 | 119 | 0.0062043 | 0.125 | 0.08 | 261 | 0 | 0.364 | 1 | 1 | cs | TRUE
123 | LV_751-5_0_6_line_123 |  | 118 | 120 | 0.011928 | 0.125 | 0.08 | 261 | 0 | 0.364 | 1 | 1 | cs | TRUE
124 | LV_751-5_0_6_line_124 |  | 120 | 121 | 0.0059622 | 0.125 | 0.08 | 261 | 0 | 0.364 | 1 | 1 | cs | TRUE
125 | LV_751-5_0_6_line_125 |  | 122 | 151 | 0.0078967 | 0.125 | 0.08 | 261 | 0 | 0.364 | 1 | 1 | cs | TRUE
126 | LV_751-5_0_6_line_126 |  | 123 | 124 | 0.025343 | 0.125 | 0.08 | 261 | 0 | 0.364 | 1 | 1 | cs | TRUE
127 | LV_751-5_0_6_line_127 |  | 124 | 125 | 0.010244 | 0.125 | 0.08 | 261 | 0 | 0.364 | 1 | 1 | cs | TRUE
128 | LV_751-5_0_6_line_128 |  | 126 | 127 | 0.029172 | 0.125 | 0.08 | 261 | 0 | 0.364 | 1 | 1 | cs | TRUE
129 | LV_751-5_0_6_line_129 |  | 126 | 128 | 0.0225 | 0.125 | 0.08 | 261 | 0 | 0.364 | 1 | 1 | cs | TRUE
130 | LV_751-5_0_6_line_130 |  | 127 | 129 | 0.028391 | 0.125 | 0.08 | 261 | 0 | 0.364 | 1 | 1 | cs | TRUE
131 | LV_751-5_0_6_line_131 |  | 128 | 130 | 0.0031986 | 0.125 | 0.08 | 261 | 0 | 0.364 | 1 | 1 | cs | TRUE
132 | LV_751-5_0_6_line_132 |  | 129 | 131 | 0.022834 | 0.125 | 0.08 | 261 | 0 | 0.364 | 1 | 1 | cs | TRUE
133 | LV_751-5_0_6_line_133 |  | 130 | 132 | 0.017946 | 0.125 | 0.08 | 261 | 0 | 0.364 | 1 | 1 | cs | TRUE
134 | LV_751-5_0_6_line_134 |  | 131 | 133 | 0.03701 | 0.125 | 0.08 | 261 | 0 | 0.364 | 1 | 1 | cs | TRUE
135 | LV_751-5_0_6_line_135 |  | 132 | 134 | 0.008934 | 0.125 | 0.08 | 261 | 0 | 0.364 | 1 | 1 | cs | TRUE
136 | LV_751-5_0_6_line_136 |  | 133 | 135 | 0.047106 | 0.125 | 0.08 | 261 | 0 | 0.364 | 1 | 1 | cs | TRUE
137 | LV_751-5_0_6_line_137 |  | 134 | 136 | 0.031431 | 0.125 | 0.08 | 261 | 0 | 0.364 | 1 | 1 | cs | TRUE
138 | LV_751-5_0_6_line_138 |  | 135 | 137 | 0.050375 | 0.125 | 0.08 | 261 | 0 | 0.364 | 1 | 1 | cs | TRUE
139 | LV_751-5_0_6_line_139 |  | 136 | 173 | 0.026565 | 0.125 | 0.08 | 261 | 0 | 0.364 | 1 | 2 | cs | TRUE
140 | LV_751-5_0_6_line_140 |  | 137 | 153 | 4.0883e-05 | 0.125 | 0.08 | 261 | 0 | 0.364 | 1 | 1 | cs | TRUE
141 | LV_751-5_0_6_line_141 |  | 138 | 139 | 0.017455 | 0.125 | 0.08 | 261 | 0 | 0.364 | 1 | 1 | cs | TRUE
142 | LV_751-5_0_6_line_142 |  | 138 | 140 | 0.012478 | 0.125 | 0.08 | 261 | 0 | 0.364 | 1 | 1 | cs | TRUE
143 | LV_751-5_0_6_line_143 |  | 139 | 141 | 0.0037654 | 0.125 | 0.08 | 261 | 0 | 0.364 | 1 | 1 | cs | TRUE
144 | LV_751-5_0_6_line_144 |  | 140 | 142 | 0.012556 | 0.125 | 0.08 | 261 | 0 | 0.364 | 1 | 1 | cs | TRUE
145 | LV_751-5_0_6_line_145 |  | 141 | 143 | 0.024202 | 0.125 | 0.08 | 261 | 0 | 0.364 | 1 | 1 | cs | TRUE
146 | LV_751-5_0_6_line_146 |  | 142 | 144 | 0.0010716 | 0.125 | 0.08 | 261 | 0 | 0.364 | 1 | 1 | cs | TRUE
147 | LV_751-5_0_6_line_147 |  | 143 | 145 | 0.009256 | 0.125 | 0.08 | 261 | 0 | 0.364 | 1 | 1 | cs | TRUE
148 | LV_751-5_0_6_line_148 |  | 143 | 146 | 0.033271 | 0.125 | 0.08 | 261 | 0 | 0.364 | 1 | 1 | cs | TRUE
149 | LV_751-5_0_6_line_149 |  | 144 | 147 | 0.011299 | 0.125 | 0.08 | 261 | 0 | 0.364 | 1 | 1 | cs | TRUE
150 | LV_751-5_0_6_line_150 |  | 145 | 148 | 0.030503 | 0.125 | 0.08 | 261 | 0 | 0.364 | 1 | 1 | cs | TRUE
151 | LV_751-5_0_6_line_151 |  | 146 | 149 | 0.0085984 | 0.125 | 0.08 | 261 | 0 | 0.364 | 1 | 1 | cs | TRUE
152 | LV_751-5_0_6_line_152 |  | 147 | 150 | 0.036161 | 0.125 | 0.08 | 261 | 0 | 0.364 | 1 | 1 | cs | TRUE
153 | LV_751-5_0_6_line_153 |  | 148 | 160 | 0.037698 | 0.125 | 0.08 | 261 | 0 | 0.364 | 1 | 1 | cs | TRUE
154 | LV_751-5_0_6_line_154 |  | 149 | 156 | 0.0011898 | 0.125 | 0.08 | 261 | 0 | 0.364 | 1 | 1 | cs | TRUE
155 | LV_751-5_0_6_line_155 |  | 150 | 184 | 0.010865 | 0.125 | 0.08 | 261 | 0 | 0.364 | 1 | 1 | cs | TRUE
156 | LV_751-5_0_6_line_156 |  | 150 | 185 | 0.020314 | 0.125 | 0.08 | 261 | 0 | 0.364 | 1 | 1 | cs | TRUE
157 | LV_751-5_0_6_line_157 |  | 151 | 152 | 0.019503 | 0.125 | 0.08 | 261 | 0 | 0.364 | 1 | 1 | cs | TRUE
158 | LV_751-5_0_6_line_158 |  | 152 | 153 | 0.00080437 | 0.125 | 0.08 | 261 | 0 | 0.364 | 1 | 1 | cs | TRUE
159 | LV_751-5_0_6_line_159 |  | 154 | 155 | 0.0055816 | 0.125 | 0.08 | 261 | 0 | 0.364 | 1 | 4 | cs | TRUE
160 | LV_751-5_0_6_line_160 |  | 155 | 173 | 0.0047204 | 0.125 | 0.08 | 261 | 0 | 0.364 | 1 | 4 | cs | TRUE
161 | LV_751-5_0_6_line_161 |  | 156 | 157 | 0.0035939 | 0.125 | 0.08 | 261 | 0 | 0.364 | 1 | 2 | cs | TRUE
162 | LV_751-5_0_6_line_162 |  | 157 | 158 | 0.020554 | 0.125 | 0.08 | 261 | 0 | 0.364 | 1 | 4 | cs | TRUE
163 | LV_751-5_0_6_line_163 |  | 158 | 159 | 0.0042018 | 0.125 | 0.08 | 261 | 0 | 0.364 | 1 | 4 | cs | TRUE
164 | LV_751-5_0_6_line_164 |  | 159 | 162 | 0.016939 | 0.125 | 0.08 | 261 | 0 | 0.364 | 1 | 4 | cs | TRUE
165 | LV_751-5_0_6_line_165 |  | 161 | 185 | 0.029485 | 0.125 | 0.08 | 261 | 0 | 0.364 | 1 | 1 | cs | TRUE
166 | LV_751-5_0_6_line_166 |  | 162 | 169 | 0.01586 | 0.125 | 0.08 | 261 | 0 | 0.364 | 1 | 4 | cs | TRUE
167 | LV_751-5_0_6_line_167 |  | 162 | 166 | 0.017917 | 0.125 | 0.08 | 261 | 0 | 0.364 | 1 | 1 | cs | TRUE
168 | LV_751-5_0_6_line_168 |  | 163 | 164 | 0.022284 | 0.125 | 0.08 | 261 | 0 | 0.364 | 1 | 1 | cs | TRUE
169 | LV_751-5_0_6_line_169 |  | 163 | 165 | 0.0029592 | 0.125 | 0.08 | 261 | 0 | 0.364 | 1 | 1 | cs | TRUE
170 | LV_751-5_0_6_line_170 |  | 164 | 166 | 0.00080765 | 0.125 | 0.08 | 261 | 0 | 0.364 | 1 | 1 | cs | TRUE
171 | LV_751-5_0_6_line_171 |  | 165 | 167 | 0.01782 | 0.125 | 0.08 | 261 | 0 | 0.364 | 1 | 1 | cs | TRUE
172 | LV_751-5_0_6_line_172 |  | 167 | 168 | 0.0019335 | 0.125 | 0.08 | 261 | 0 | 0.364 | 1 | 1 | cs | TRUE
173 | LV_751-5_0_6_line_173 |  | 168 | 170 | 0.035468 | 0.125 | 0.08 | 261 | 0 | 0.364 | 1 | 1 | cs | TRUE
174 | LV_751-5_0_6_line_174 |  | 169 | 171 | 0.016489 | 0.125 | 0.08 | 261 | 0 | 0.364 | 1 | 4 | cs | TRUE
175 | LV_751-5_0_6_line_175 |  | 170 | 172 | 0.015599 | 0.125 | 0.08 | 261 | 0 | 0.364 | 1 | 1 | cs | TRUE
176 | LV_751-5_0_6_line_176 |  | 171 | 174 | 0.022706 | 0.125 | 0.08 | 261 | 0 | 0.364 | 1 | 4 | cs | TRUE
177 | LV_751-5_0_6_line_177 |  | 172 | 175 | 0.040632 | 0.125 | 0.08 | 261 | 0 | 0.364 | 1 | 1 | cs | TRUE
178 | LV_751-5_0_6_line_178 |  | 173 | 174 | 0.0020504 | 0.125 | 0.08 | 261 | 0 | 0.364 | 1 | 4 | cs | TRUE
179 | LV_751-5_0_6_line_179 |  | 175 | 176 | 0.034288 | 0.125 | 0.08 | 261 | 0 | 0.364 | 1 | 1 | cs | TRUE
180 | LV_751-5_0_6_line_180 |  | 175 | 177 | 0.004853 | 0.125 | 0.08 | 261 | 0 | 0.364 | 1 | 1 | cs | TRUE
181 | LV_751-5_0_6_line_181 |  | 176 | 178 | 0.032423 | 0.125 | 0.08 | 261 | 0 | 0.364 | 1 | 1 | cs | TRUE
182 | LV_751-5_0_6_line_182 |  | 177 | 179 | 0.035252 | 0.125 | 0.08 | 261 | 0 | 0.364 | 1 | 1 | cs | TRUE
183 | LV_751-5_0_6_line_183 |  | 177 | 180 | 0.016054 | 0.125 | 0.08 | 261 | 0 | 0.364 | 1 | 1 | cs | TRUE
184 | LV_751-5_0_6_line_184 |  | 178 | 181 | 0.012382 | 0.125 | 0.08 | 261 | 0 | 0.364 | 1 | 1 | cs | TRUE
185 | LV_751-5_0_6_line_185 |  | 179 | 182 | 0.067722 | 0.125 | 0.08 | 261 | 0 | 0.364 | 1 | 1 | cs | TRUE
186 | LV_751-5_0_6_line_186 |  | 180 | 183 | 0.02634 | 0.125 | 0.08 | 261 | 0 | 0.364 | 1 | 1 | cs | TRUE
187 | LV_751-5_0_6_line_187 |  | 182 | 187 | 0.12491 | 0.125 | 0.08 | 261 | 0 | 0.364 | 1 | 1 | cs | TRUE
188 | LV_751-5_0_6_line_188 |  | 183 | 186 | 0.016619 | 0.125 | 0.08 | 261 | 0 | 0.364 | 1 | 1 | cs | TRUE
189 | LV_751-5_0_6_line_189 |  | 189 | 190 | 0.055609 | 0.125 | 0.08 | 261 | 0 | 0.364 | 1 | 1 | cs | TRUE
190 | LV_751-5_0_6_line_190 |  | 190 | 191 | 0.038483 | 0.125 | 0.08 | 261 | 0 | 0.364 | 1 | 1 | cs | TRUE
191 | LV_751-5_0_6_line_191 |  | 190 | 193 | 0.0084979 | 0.125 | 0.08 | 261 | 0 | 0.364 | 1 | 1 | cs | TRUE
192 | LV_751-5_0_6_line_192 |  | 191 | 192 | 0.016143 | 0.125 | 0.08 | 261 | 0 | 0.364 | 1 | 1 | cs | TRUE

## trafo
| name | std_type | hv_bus | lv_bus | sn_mva | vn_hv_kv | vn_lv_kv | vk_percent | vkr_percent | pfe_kw | i0_percent | shift_degree | tap_side | tap_neutral | tap_min | tap_max | tap_step_percent | tap_step_degree | tap_pos | tap_phase_shifter | parallel | df | in_service
0 | LV_751-5_0_6_trafo_85 | 0.63 MVA 20/0.4 kV | 194 | 87 | 0.63 | 20 | 0.4 | 6 | 1.206 | 1.65 | 0.2619 | 150 | hv | 0 | -2 | 2 | 2.5 | 0 | 0 | FALSE | 1 | 1 | TRUE

## line_geodata
| x0 | y0 | x1 | y1 | x2 | y2 | x3 | y3 | x4 | y4 | x5 | y5
0 | 2582167.468 | 1213826.4211 | 2582170.9455 | 1213829.6491
1 | 2582167.468 | 1213826.4211 | 2582148.1997 | 1213808.5355
2 | 2582136.834 | 1213797.9854 | 2582148.1997 | 1213808.5355
3 | 2582136.834 | 1213797.9854 | 2582141.0167 | 1213794.7154
4 | 2582136.834 | 1213797.9854 | 2582129.0372 | 1213804.1234 | 2582121.4049 | 1213809.4161 | 2582111.6994 | 1213814.7817 | 2582100.3526 | 1213819.8632
5 | 2582141.0167 | 1213794.7154 | 2582161.953 | 1213775.9418 | 2582174.2437 | 1213766.4439
6 | 2582100.3526 | 1213819.8632 | 2582096.7298 | 1213812.3366 | 2582091.122 | 1213801.4029
7 | 2582100.3526 | 1213819.8632 | 2582101.8386 | 1213824.0665
8 | 2582174.2437 | 1213766.4439 | 2582168.246 | 1213759.7026
9 | 2582174.2437 | 1213766.4439 | 2582187.8333 | 1213780.3159
10 | 2582091.122 | 1213801.4029 | 2582057.4493 | 1213830.2195
11 | 2582091.122 | 1213801.4029 | 2582083.12 | 1213785.9321
12 | 2582109.5125 | 1213846.2563 | 2582109.2846 | 1213845.1283 | 2582101.8386 | 1213824.0665
13 | 2582131.6567 | 1213912.2544 | 2582145.9891 | 1213902.223
14 | 2582131.6567 | 1213912.2544 | 2582130.7636 | 1213910.4242
15 | 2582187.8333 | 1213780.3159 | 2582189.3054 | 1213781.8185 | 2582190.2738 | 1213782.7024
16 | 2582079.6879 | 1213709.73 | 2582083.0395 | 1213710.4537 | 2582085.6048 | 1213712.3247 | 2582088.3391 | 1213714.8735 | 2582106.0774 | 1213736.5425
17 | 2582079.6879 | 1213709.73 | 2582076.1205 | 1213715.2259
18 | 2582091.9346 | 1213693.206 | 2582086.0684 | 1213699.8496 | 2582079.6879 | 1213709.73
19 | 2582168.246 | 1213759.7026 | 2582160.9191 | 1213755.4444 | 2582150.7136 | 1213743.0577
20 | 2582057.3361 | 1213830.3163 | 2582057.4493 | 1213830.2195
21 | 2582083.12 | 1213785.9321 | 2582066.4756 | 1213753.7527
22 | 2582109.5125 | 1213846.2563 | 2582112.2219 | 1213859.6664
23 | 2582117.8932 | 1213884.0466 | 2582115.4758 | 1213875.7715 | 2582112.2219 | 1213859.6664
24 | 2582117.8932 | 1213884.0466 | 2582111.3201 | 1213885.4116 | 2582108.1791 | 1213886.5106 | 2582105.4414 | 1213887.8641 | 2582103.4334 | 1213889.4155
25 | 2582117.8932 | 1213884.0466 | 2582118.483 | 1213885.2555
26 | 2582103.4334 | 1213889.4155 | 2582086.134 | 1213867.3997 | 2582084.6948 | 1213866.1811 | 2582082.9837 | 1213865.4414 | 2582081.0012 | 1213865.3807 | 2582079.0212 | 1213866.1315
27 | 2582118.483 | 1213885.2555 | 2582130.7636 | 1213910.4242
28 | 2582079.0212 | 1213866.1315 | 2582072.3699 | 1213871.6112
29 | 2582066.1955 | 1213876.9024 | 2582069.0662 | 1213874.3329 | 2582072.3699 | 1213871.6112
30 | 2582056.5006 | 1213831.0314 | 2582057.3361 | 1213830.3163
31 | 2582056.9036 | 1213735.2466 | 2582066.4756 | 1213753.7527
32 | 2582062.2395 | 1213945.0268 | 2582058.9841 | 1213948.472
33 | 2582062.2395 | 1213945.0268 | 2582048.7044 | 1213917.3262
34 | 2582062.2395 | 1213945.0268 | 2582071.2873 | 1213960.3443
35 | 2582058.9841 | 1213948.472 | 2582065.1592 | 1213960.4759
36 | 2582048.7044 | 1213917.3262 | 2582035.3131 | 1213889.9197
37 | 2582104.745 | 1213687.264 | 2582118.5352 | 1213704.0017
38 | 2582104.745 | 1213687.264 | 2582111.5328 | 1213683.9972 | 2582117.2259 | 1213680.3891 | 2582142.4334 | 1213660.2608
39 | 2582091.9346 | 1213693.206 | 2582104.745 | 1213687.264
40 | 2582161.8019 | 1213644.9016 | 2582153.8835 | 1213651.1178 | 2582142.4334 | 1213660.2608
41 | 2582091.9346 | 1213693.206 | 2582091.1124 | 1213687.5497 | 2582089.6134 | 1213673.394
42 | 2582161.8019 | 1213644.9016 | 2582156.4673 | 1213641.4823 | 2582145.423 | 1213634.5698
43 | 2582161.8019 | 1213644.9016 | 2582170.2229 | 1213641.2272
44 | 2582056.9036 | 1213735.2466 | 2582063.3529 | 1213730.5689 | 2582068.4502 | 1213725.8398 | 2582073.7155 | 1213718.9311 | 2582076.1205 | 1213715.2259
45 | 2582140.7104 | 1213631.6203 | 2582145.423 | 1213634.5698
46 | 2582170.2229 | 1213641.2272 | 2582170.525 | 1213641.0954 | 2582181.1059 | 1213636.272 | 2582186.1451 | 1213634.2414
47 | 2582135.8376 | 1213628.5705 | 2582140.7104 | 1213631.6203
48 | 2582191.6961 | 1213632.0045 | 2582186.1451 | 1213634.2414
49 | 2582056.9036 | 1213735.2466 | 2582049.4495 | 1213739.2048 | 2582035.5706 | 1213745.4308
50 | 2582080.546 | 1213591.5274 | 2582086.2972 | 1213599.5923
51 | 2582086.2972 | 1213599.5923 | 2582093.5425 | 1213586.8032
52 | 2582086.2972 | 1213599.5923 | 2582135.8376 | 1213628.5705
53 | 2582080.546 | 1213591.5274 | 2582075.9604 | 1213585.0943
54 | 2582062.4106 | 1213612.3606 | 2582080.546 | 1213591.5274
55 | 2582095.7559 | 1213573.0124 | 2582094.7891 | 1213584.6027 | 2582093.5425 | 1213586.8032
56 | 2582135.8376 | 1213628.5705 | 2582136.8291 | 1213598.9227
57 | 2582191.6961 | 1213632.0045 | 2582194.87 | 1213629.1823 | 2582211.9135 | 1213611.9264
58 | 2582191.6961 | 1213632.0045 | 2582200.4045 | 1213638.4598 | 2582211.405 | 1213644.3746 | 2582218.6869 | 1213648.4438
59 | 2582217.8248 | 1213605.7645 | 2582215.8831 | 1213607.9072 | 2582211.9135 | 1213611.9264
60 | 2582259.0244 | 1213552.0243 | 2582238.1171 | 1213583.3712 | 2582217.8248 | 1213605.7645
61 | 2582259.0244 | 1213552.0243 | 2582246.2738 | 1213548.5083
62 | 2582136.8291 | 1213598.9227 | 2582136.9652 | 1213594.8531
63 | 2582246.2738 | 1213548.5083 | 2582226.5197 | 1213543.061 | 2582231.276 | 1213526.4519
64 | 2582136.9652 | 1213594.8531 | 2582137.3914 | 1213582.1062 | 2582137.5771 | 1213569.4924
65 | 2582075.9604 | 1213585.0943 | 2582068.7608 | 1213574.9939
66 | 2582062.4106 | 1213612.3606 | 2582050.2222 | 1213599.1943
67 | 2582062.4106 | 1213612.3606 | 2582057.9758 | 1213617.4563
68 | 2582095.7559 | 1213573.0124 | 2582097.4939 | 1213552.1762 | 2582097.715 | 1213551.9694
69 | 2582137.5771 | 1213569.4924 | 2582137.6142 | 1213566.9681
70 | 2582137.6595 | 1213563.8913 | 2582137.6142 | 1213566.9681
71 | 2582068.7608 | 1213574.9939 | 2582052.8434 | 1213552.6635
72 | 2582026.7644 | 1213573.8544 | 2582050.2222 | 1213599.1943
73 | 2582057.9758 | 1213617.4563 | 2582045.1912 | 1213632.146
74 | 2582022.6896 | 1213520.4733 | 2582046.4882 | 1213543.7478 | 2582052.8434 | 1213552.6635
75 | 2582045.1912 | 1213632.146 | 2582045.1912 | 1213632.146 | 2582032.8722 | 1213619.7375
76 | 2582020.2222 | 1213861.5735 | 2582031.7774 | 1213882.6838 | 2582035.3131 | 1213889.9197
77 | 2582020.2222 | 1213861.5735 | 2582012.4037 | 1213842.4048
78 | 2582020.2222 | 1213861.5735 | 2582015.5593 | 1213864.2002
79 | 2581999.7924 | 1213812.8143 | 2582004.3981 | 1213822.7773 | 2582012.4037 | 1213842.4048
80 | 2582015.5593 | 1213864.2002 | 2582012.4712 | 1213857.9128
81 | 2581997.7314 | 1213808.3561 | 2581999.7924 | 1213812.8143
82 | 2582055.249 | 1213832.1024 | 2582055.8345 | 1213831.6014
83 | 2582055.8345 | 1213831.6014 | 2582056.5006 | 1213831.0314
84 | 2582049.4802 | 1214030.3692 | 2582065.5556 | 1214011.888
85 | 2582030.5884 | 1214014.1395 | 2582049.4802 | 1214030.3692
86 | 2582030.5884 | 1214014.1395 | 2582017.4194 | 1214003.1908
87 | 2582017.4194 | 1214003.1908 | 2581995.6516 | 1213985.0931
88 | 2581988.3001 | 1213978.9811 | 2581995.6516 | 1213985.0931
89 | 2581981.7475 | 1213769.5715 | 2581984.2279 | 1213775.9899 | 2581983.3875 | 1213779.3721 | 2581984.8706 | 1213785.0486 | 2581997.7314 | 1213808.3561
90 | 2581981.7475 | 1213769.5715 | 2581979.8782 | 1213764.252 | 2581974.7082 | 1213762.5 | 2581971.9294 | 1213760.3517 | 2581970.5857 | 1213757.0429
91 | 2581957.9735 | 1213781.595 | 2581962.629 | 1213779.0016 | 2581964.5096 | 1213778.0509 | 2581970.9317 | 1213774.4405 | 2581981.7475 | 1213769.5715
92 | 2581981.7475 | 1213769.5715 | 2582001.2231 | 1213760.837
93 | 2582018.2607 | 1213753.196 | 2582035.5706 | 1213745.4308
94 | 2582018.2607 | 1213753.196 | 2581994.1574 | 1213734.7568
95 | 2582018.2607 | 1213753.196 | 2582001.2231 | 1213760.837
96 | 2581994.1574 | 1213734.7568 | 2581979.2831 | 1213723.3779
97 | 2581957.9735 | 1213781.595 | 2581945.44 | 1213788.5815 | 2581935.8735 | 1213794.6474 | 2581929.6361 | 1213800.335
98 | 2581957.9735 | 1213781.595 | 2581964.9045 | 1213795.4929 | 2581977.4931 | 1213815.4068
99 | 2581924.4405 | 1213805.0726 | 2581929.6361 | 1213800.335
100 | 2581978.0845 | 1213816.3424 | 2581977.4931 | 1213815.4068
101 | 2581952.4229 | 1213697.2198 | 2581970.3191 | 1213712.8409 | 2581971.4264 | 1213714.7942 | 2581975.0717 | 1213719.6858 | 2581976.8622 | 1213721.5259 | 2581979.2831 | 1213723.3779
102 | 2581946.5995 | 1213692.9017 | 2581952.4229 | 1213697.2198
103 | 2581946.5995 | 1213692.9017 | 2581946.5025 | 1213687.9629
104 | 2581905.0252 | 1213822.7764 | 2581924.4405 | 1213805.0726
105 | 2581923.7934 | 1213726.0788 | 2581921.6918 | 1213724.2099
106 | 2581923.7934 | 1213726.0788 | 2581921.1602 | 1213729.3108 | 2581915.4416 | 1213736.1488
107 | 2581875.0762 | 1213681.9079 | 2581886.2364 | 1213691.6071 | 2581911.7452 | 1213715.365 | 2581921.6918 | 1213724.2099
108 | 2581915.4416 | 1213736.1488 | 2581911.2358 | 1213741.178
109 | 2581946.5025 | 1213687.9629 | 2581931.1509 | 1213637.9882
110 | 2581530.7672 | 1214016.422 | 2581534.1058 | 1214014.8853
111 | 2581666.2488 | 1214048.4802 | 2581534.1058 | 1214014.8853
112 | 2581666.2488 | 1214048.4802 | 2581680.89 | 1214064.5817 | 2581691.315 | 1214080.7682
113 | 2581692.3522 | 1214082.3786 | 2581692.3522 | 1214082.3786 | 2581691.315 | 1214080.7682
114 | 2581681.9746 | 1213923.7716 | 2581701.3148 | 1214034.8295
115 | 2581723.9902 | 1213884.7026 | 2581681.9746 | 1213923.7716
116 | 2581701.3148 | 1214034.8295 | 2581704.5716 | 1214047.7547 | 2581712.707 | 1214077.7688 | 2581704.4914 | 1214088.2445
117 | 2581723.9902 | 1213884.7026 | 2581717.6575 | 1213877.8071 | 2581707.4635 | 1213863.6248
118 | 2581692.3522 | 1214082.3786 | 2581693.2301 | 1214082.8028
119 | 2581704.2013 | 1214088.1043 | 2581693.2301 | 1214082.8028
120 | 2581704.2013 | 1214088.1043 | 2581704.4914 | 1214088.2445 | 2581704.4914 | 1214088.2445
121 | 2582022.6896 | 1213520.4733 | 2582014.1195 | 1213529.6823 | 2582015.7809 | 1213539.0158 | 2582006.0264 | 1213548.384
122 | 2581911.2358 | 1213741.178 | 2581907.2556 | 1213745.9373
123 | 2581899.6036 | 1213755.0873 | 2581907.2556 | 1213745.9373
124 | 2581895.7787 | 1213759.6609 | 2581899.6036 | 1213755.0873
125 | 2581869.1159 | 1213676.7279 | 2581875.0762 | 1213681.9079
126 | 2582015.0169 | 1213601.7525 | 2582032.8722 | 1213619.7375
127 | 2582007.7993 | 1213594.4825 | 2582015.0169 | 1213601.7525
128 | 2581818.1377 | 1213752.6319 | 2581797.2234 | 1213732.2953
129 | 2581818.1377 | 1213752.6319 | 2581834.2687 | 1213768.3175
130 | 2581797.2234 | 1213732.2953 | 2581776.8687 | 1213712.5026
131 | 2581836.5619 | 1213770.5474 | 2581834.2687 | 1213768.3175
132 | 2581760.4979 | 1213696.584 | 2581776.8687 | 1213712.5026
133 | 2581849.4279 | 1213783.058 | 2581836.5619 | 1213770.5474
134 | 2581760.4979 | 1213696.584 | 2581783.9979 | 1213667.9927
135 | 2581849.4279 | 1213783.058 | 2581855.833 | 1213789.2862
136 | 2581814.4691 | 1213632.0708 | 2581790.2889 | 1213660.3387 | 2581783.9979 | 1213667.9927
137 | 2581855.833 | 1213789.2862 | 2581878.3672 | 1213811.1981
138 | 2581814.4691 | 1213632.0708 | 2581825.2668 | 1213638.6192 | 2581853.7577 | 1213663.3803
139 | 2581897.4128 | 1213829.7178 | 2581878.3672 | 1213811.1981
140 | 2581853.7886 | 1213663.4071 | 2581853.7577 | 1213663.3803
141 | 2581741.3822 | 1213857.2057 | 2581747.6226 | 1213863.9404 | 2581752.8632 | 1213870.3431
142 | 2581732.9013 | 1213848.053 | 2581741.3822 | 1213857.2057
143 | 2581755.2481 | 1213873.2569 | 2581752.8632 | 1213870.3431
144 | 2581732.9013 | 1213848.053 | 2581724.3672 | 1213838.8428
145 | 2581770.5773 | 1213891.9857 | 2581755.2481 | 1213873.2569
146 | 2581723.6388 | 1213838.0568 | 2581724.3672 | 1213838.8428
147 | 2581761.9677 | 1213895.4474 | 2581770.5773 | 1213891.9857
148 | 2581770.5773 | 1213891.9857 | 2581799.7307 | 1213875.9538
149 | 2581723.6388 | 1213838.0568 | 2581722.3841 | 1213836.7026 | 2581713.706 | 1213832.9545
150 | 2581761.9677 | 1213895.4474 | 2581777.7938 | 1213921.5232
151 | 2581807.8728 | 1213873.2191 | 2581806.0578 | 1213873.6553 | 2581799.7307 | 1213875.9538
152 | 2581679.9437 | 1213822.1475 | 2581682.509 | 1213821.5504 | 2581685.2122 | 1213821.3641 | 2581688.5715 | 1213822.0986 | 2581713.706 | 1213832.9545
153 | 2581799.5699 | 1213952.2419 | 2581790.9773 | 1213941.4621 | 2581782.1051 | 1213928.6265 | 2581777.7938 | 1213921.5232
154 | 2581807.8728 | 1213873.2191 | 2581809.0296 | 1213872.9411
155 | 2581679.9437 | 1213822.1475 | 2581672.6012 | 1213814.1395
156 | 2581679.9437 | 1213822.1475 | 2581684.069 | 1213827.4489 | 2581691.4444 | 1213838.8719
157 | 2581854.3957 | 1213663.9347 | 2581869.1159 | 1213676.7279
158 | 2581854.3957 | 1213663.9347 | 2581853.7886 | 1213663.4071
159 | 2581905.0252 | 1213822.7764 | 2581900.9008 | 1213826.5372
160 | 2581897.4128 | 1213829.7178 | 2581900.9008 | 1213826.5372
161 | 2581809.0296 | 1213872.9411 | 2581812.524 | 1213872.1013 | 2581812.524 | 1213872.1013
162 | 2581832.9003 | 1213869.4073 | 2581812.524 | 1213872.1013
163 | 2581832.9003 | 1213869.4073 | 2581837.0658 | 1213868.8565
164 | 2581853.6152 | 1213865.4384 | 2581845.0629 | 1213867.7992 | 2581837.0658 | 1213868.8565
165 | 2581691.4444 | 1213838.8719 | 2581707.1008 | 1213863.1202 | 2581707.4635 | 1213863.6248
166 | 2581853.6152 | 1213865.4384 | 2581860.3593 | 1213862.8719 | 2581865.5753 | 1213859.8097 | 2581867.6356 | 1213858.2317
167 | 2581853.6152 | 1213865.4384 | 2581858.7389 | 1213871.9375 | 2581862.5937 | 1213875.7834 | 2581865.8386 | 1213878.4437
168 | 2581883.6958 | 1213893.084 | 2581866.4632 | 1213878.9558
169 | 2581883.6958 | 1213893.084 | 2581885.9842 | 1213894.9601
170 | 2581866.4632 | 1213878.9558 | 2581865.8386 | 1213878.4437
171 | 2581899.7647 | 1213906.2581 | 2581885.9842 | 1213894.9601
172 | 2581901.26 | 1213907.484 | 2581899.7647 | 1213906.2581
173 | 2581928.6885 | 1213929.9713 | 2581901.26 | 1213907.484
174 | 2581867.6356 | 1213858.2317 | 2581869.7579 | 1213856.6063 | 2581879.6635 | 1213846.9752
175 | 2581928.6885 | 1213929.9713 | 2581940.752 | 1213939.8615
176 | 2581895.9427 | 1213831.1471 | 2581879.6635 | 1213846.9752
177 | 2581972.1736 | 1213965.6225 | 2581940.752 | 1213939.8615
178 | 2581897.4128 | 1213829.7178 | 2581895.9427 | 1213831.1471
179 | 2581972.1736 | 1213965.6225 | 2581995.9145 | 1213940.8826
180 | 2581975.9349 | 1213968.7018 | 2581972.1736 | 1213965.6225
181 | 2581995.9145 | 1213940.8826 | 2582018.3639 | 1213917.4885
182 | 2581975.9349 | 1213968.7018 | 2581963.3029 | 1213985.6052 | 2581956.1521 | 1213997.815
183 | 2581975.9349 | 1213968.7018 | 2581988.3001 | 1213978.9811
184 | 2582015.2466 | 1213906.3583 | 2582017.9579 | 1213911.3418 | 2582019.2181 | 1213913.6393 | 2582019.3229 | 1213915.6624 | 2582018.3639 | 1213917.4885
185 | 2581919.1135 | 1214054.4787 | 2581947.7006 | 1214012.2455 | 2581956.1521 | 1213997.815
186 | 2581988.3001 | 1213978.9811 | 2581997.7085 | 1213968.4355 | 2582003.4111 | 1213957.6424
187 | 2581919.1135 | 1214054.4787 | 2581937.5255 | 1214178.0217
188 | 2582012.063 | 1213945.9793 | 2582010.1458 | 1213944.8956 | 2582003.4111 | 1213957.6424
189 | 2581907.656 | 1213592.3635 | 2581929.0908 | 1213612.5541 | 2581930.7299 | 1213614.5724 | 2581931.5503 | 1213617.1158 | 2581931.7669 | 1213620.8728 | 2581931.1509 | 1213637.9882
190 | 2581939.1701 | 1213570.2773 | 2581907.656 | 1213592.3635
191 | 2581907.656 | 1213592.3635 | 2581908.7552 | 1213596.6626 | 2581909.6954 | 1213598.6053 | 2581910.7938 | 1213600.1584
192 | 2581939.1701 | 1213570.2773 | 2581927.517 | 1213559.106

## bus_geodata
| x | y | coords
0 | 2582167.468 | 1213826.4211
1 | 2582170.9455 | 1213829.6491
2 | 2582148.1997 | 1213808.5355
3 | 2582136.834 | 1213797.9854
4 | 2582141.0167 | 1213794.7154
5 | 2582100.3526 | 1213819.8632
6 | 2582174.2437 | 1213766.4439
7 | 2582091.122 | 1213801.4029
8 | 2582101.8386 | 1213824.0665
9 | 2582145.9891 | 1213902.223
10 | 2582131.6567 | 1213912.2544
11 | 2582190.2738 | 1213782.7024
12 | 2582187.8333 | 1213780.3159
13 | 2582106.0774 | 1213736.5425
14 | 2582079.6879 | 1213709.73
15 | 2582168.246 | 1213759.7026
16 | 2582057.4493 | 1213830.2195
17 | 2582083.12 | 1213785.9321
18 | 2582109.5125 | 1213846.2563
19 | 2582112.2219 | 1213859.6664
20 | 2582117.8932 | 1213884.0466
21 | 2582103.4334 | 1213889.4155
22 | 2582118.483 | 1213885.2555
23 | 2582079.0212 | 1213866.1315
24 | 2582130.7636 | 1213910.4242
25 | 2582072.3699 | 1213871.6112
26 | 2582057.3361 | 1213830.3163
27 | 2582066.4756 | 1213753.7527
28 | 2582062.2395 | 1213945.0268
29 | 2582058.9841 | 1213948.472
30 | 2582048.7044 | 1213917.3262
31 | 2582071.2873 | 1213960.3443
32 | 2582066.1955 | 1213876.9024
33 | 2582150.7136 | 1213743.0577
34 | 2582118.5352 | 1213704.0017
35 | 2582104.745 | 1213687.264
36 | 2582142.4334 | 1213660.2608
37 | 2582091.9346 | 1213693.206
38 | 2582161.8019 | 1213644.9016
39 | 2582089.6134 | 1213673.394
40 | 2582076.1205 | 1213715.2259
41 | 2582145.423 | 1213634.5698
42 | 2582170.2229 | 1213641.2272
43 | 2582140.7104 | 1213631.6203
44 | 2582186.1451 | 1213634.2414
45 | 2582056.9036 | 1213735.2466
46 | 2582086.2972 | 1213599.5923
47 | 2582080.546 | 1213591.5274
48 | 2582093.5425 | 1213586.8032
49 | 2582135.8376 | 1213628.5705
50 | 2582191.6961 | 1213632.0045
51 | 2582211.9135 | 1213611.9264
52 | 2582218.6869 | 1213648.4438
53 | 2582217.8248 | 1213605.7645
54 | 2582259.0244 | 1213552.0243
55 | 2582136.8291 | 1213598.9227
56 | 2582231.276 | 1213526.4518
57 | 2582246.2738 | 1213548.5083
58 | 2582136.9652 | 1213594.8531
59 | 2582075.9604 | 1213585.0943
60 | 2582062.4106 | 1213612.3606
61 | 2582095.7559 | 1213573.0124
62 | 2582137.5771 | 1213569.4924
63 | 2582137.6595 | 1213563.8913
64 | 2582137.6142 | 1213566.9681
65 | 2582068.7608 | 1213574.9939
66 | 2582050.2222 | 1213599.1943
67 | 2582057.9758 | 1213617.4563
68 | 2582097.715 | 1213551.9694
69 | 2582052.8434 | 1213552.6635
70 | 2582026.7644 | 1213573.8544
71 | 2582045.1912 | 1213632.146
72 | 2582065.1592 | 1213960.4759
73 | 2582035.3131 | 1213889.9197
74 | 2582020.2222 | 1213861.5735
75 | 2582012.4037 | 1213842.4048
76 | 2582015.5593 | 1213864.2002
77 | 2582012.4712 | 1213857.9128
78 | 2581999.7924 | 1213812.8143
79 | 2582055.249 | 1213832.1024
80 | 2582055.8345 | 1213831.6014
81 | 2582049.4802 | 1214030.3692
82 | 2582065.5556 | 1214011.888
83 | 2582030.5884 | 1214014.1395
84 | 2582017.4194 | 1214003.1908
85 | 2581995.6516 | 1213985.0931
86 | 2582056.5006 | 1213831.0314
87 | 2581997.7314 | 1213808.3561
88 | 2581981.7475 | 1213769.5715
89 | 2582035.5706 | 1213745.4308
90 | 2582018.2607 | 1213753.196
91 | 2581994.1574 | 1213734.7568
92 | 2582001.2231 | 1213760.8371
93 | 2581970.5857 | 1213757.0429
94 | 2581957.9735 | 1213781.595
95 | 2581929.6361 | 1213800.335
96 | 2581977.4931 | 1213815.4068
97 | 2581979.2831 | 1213723.3779
98 | 2581952.4229 | 1213697.2198
99 | 2581946.5995 | 1213692.9017
100 | 2581924.4405 | 1213805.0726
101 | 2581923.7934 | 1213726.0788
102 | 2581921.6918 | 1213724.2099
103 | 2581915.4416 | 1213736.1488
104 | 2581978.0845 | 1213816.3424
105 | 2581946.5025 | 1213687.9629
106 | 2581534.1058 | 1214014.8853
107 | 2581530.7672 | 1214016.422
108 | 2581666.2488 | 1214048.4802
109 | 2581691.315 | 1214080.7682
110 | 2581681.9746 | 1213923.7716
111 | 2581701.3148 | 1214034.8295
112 | 2581723.9902 | 1213884.7026
113 | 2581692.3522 | 1214082.3786
114 | 2581693.2301 | 1214082.8028
115 | 2581704.2013 | 1214088.1043
116 | 2582022.6896 | 1213520.4733
117 | 2582006.0264 | 1213548.384
118 | 2581907.2556 | 1213745.9373
119 | 2581911.2358 | 1213741.178
120 | 2581899.6036 | 1213755.0873
121 | 2581895.7787 | 1213759.6609
122 | 2581875.0762 | 1213681.9079
123 | 2582032.8722 | 1213619.7375
124 | 2582015.0169 | 1213601.7525
125 | 2582007.7993 | 1213594.4825
126 | 2581818.1377 | 1213752.6319
127 | 2581797.2234 | 1213732.2953
128 | 2581834.2687 | 1213768.3175
129 | 2581776.8687 | 1213712.5026
130 | 2581836.5619 | 1213770.5474
131 | 2581760.4979 | 1213696.584
132 | 2581849.4279 | 1213783.058
133 | 2581783.9979 | 1213667.9927
134 | 2581855.833 | 1213789.2862
135 | 2581814.4691 | 1213632.0708
136 | 2581878.3672 | 1213811.1981
137 | 2581853.7577 | 1213663.3803
138 | 2581741.3822 | 1213857.2057
139 | 2581752.8632 | 1213870.3431
140 | 2581732.9013 | 1213848.053
141 | 2581755.2481 | 1213873.2569
142 | 2581724.3672 | 1213838.8428
143 | 2581770.5773 | 1213891.9857
144 | 2581723.6388 | 1213838.0568
145 | 2581761.9677 | 1213895.4474
146 | 2581799.7307 | 1213875.9538
147 | 2581713.706 | 1213832.9545
148 | 2581777.7938 | 1213921.5232
149 | 2581807.8728 | 1213873.2191
150 | 2581679.9437 | 1213822.1475
151 | 2581869.1159 | 1213676.7279
152 | 2581854.3957 | 1213663.9347
153 | 2581853.7886 | 1213663.4071
154 | 2581905.0252 | 1213822.7764
155 | 2581900.9008 | 1213826.5372
156 | 2581809.0296 | 1213872.9411
157 | 2581812.524 | 1213872.1013
158 | 2581832.9003 | 1213869.4073
159 | 2581837.0658 | 1213868.8565
160 | 2581799.5699 | 1213952.2419
161 | 2581707.4635 | 1213863.6248
162 | 2581853.6152 | 1213865.4384
163 | 2581883.6958 | 1213893.084
164 | 2581866.4632 | 1213878.9558
165 | 2581885.9842 | 1213894.9601
166 | 2581865.8386 | 1213878.4437
167 | 2581899.7647 | 1213906.2581
168 | 2581901.26 | 1213907.484
169 | 2581867.6356 | 1213858.2317
170 | 2581928.6885 | 1213929.9713
171 | 2581879.6635 | 1213846.9752
172 | 2581940.752 | 1213939.8615
173 | 2581897.4128 | 1213829.7178
174 | 2581895.9427 | 1213831.1471
175 | 2581972.1736 | 1213965.6225
176 | 2581995.9145 | 1213940.8826
177 | 2581975.9349 | 1213968.7018
178 | 2582018.3639 | 1213917.4885
179 | 2581956.1521 | 1213997.815
180 | 2581988.3001 | 1213978.9811
181 | 2582015.2466 | 1213906.3583
182 | 2581919.1135 | 1214054.4787
183 | 2582003.4111 | 1213957.6424
184 | 2581672.6012 | 1213814.1395
185 | 2581691.4444 | 1213838.8719
186 | 2582012.063 | 1213945.9793
187 | 2581937.5255 | 1214178.0217
188 | 2581704.4914 | 1214088.2445
189 | 2581931.1509 | 1213637.9882
190 | 2581907.656 | 1213592.3635
191 | 2581939.1701 | 1213570.2773
192 | 2581927.517 | 1213559.106
193 | 2581910.7938 | 1213600.1584
194 | 2581990.0648 | 1213812.2927

## line_std_types
| c_nf_per_km | r_ohm_per_km | x_ohm_per_km | max_i_ka | type | q_mm2 | alpha | voltage_rating
NAYY 4x50 SE | 210 | 0.642 | 0.083 | 0.142 | cs | 50 | 0.00403 | LV
NAYY 4x120 SE | 264 | 0.225 | 0.08 | 0.242 | cs | 120 | 0.00403 | LV
NAYY 4x150 SE | 261 | 0.208 | 0.08 | 0.27 | cs | 150 | 0.00403 | LV
NA2XS2Y 1x95 RM/25 12/20 kV | 216 | 0.313 | 0.132 | 0.252 | cs | 95 | 0.00403 | MV
NA2XS2Y 1x185 RM/25 12/20 kV | 273 | 0.161 | 0.117 | 0.362 | cs | 185 | 0.00403 | MV
NA2XS2Y 1x240 RM/25 12/20 kV | 304 | 0.122 | 0.112 | 0.421 | cs | 240 | 0.00403 | MV
NA2XS2Y 1x95 RM/25 6/10 kV | 315 | 0.313 | 0.123 | 0.249 | cs | 95 | 0.00403 | MV
NA2XS2Y 1x185 RM/25 6/10 kV | 406 | 0.161 | 0.11 | 0.358 | cs | 185 | 0.00403 | MV
NA2XS2Y 1x240 RM/25 6/10 kV | 456 | 0.122 | 0.105 | 0.416 | cs | 240 | 0.00403 | MV
NA2XS2Y 1x150 RM/25 12/20 kV | 250 | 0.206 | 0.116 | 0.319 | cs | 150 | 0.00403 | MV
NA2XS2Y 1x120 RM/25 12/20 kV | 230 | 0.253 | 0.119 | 0.283 | cs | 120 | 0.00403 | MV
NA2XS2Y 1x70 RM/25 12/20 kV | 190 | 0.443 | 0.132 | 0.22 | cs | 70 | 0.00403 | MV
NA2XS2Y 1x150 RM/25 6/10 kV | 360 | 0.206 | 0.11 | 0.315 | cs | 150 | 0.00403 | MV
NA2XS2Y 1x120 RM/25 6/10 kV | 340 | 0.253 | 0.113 | 0.28 | cs | 120 | 0.00403 | MV
NA2XS2Y 1x70 RM/25 6/10 kV | 280 | 0.443 | 0.123 | 0.217 | cs | 70 | 0.00403 | MV
N2XS(FL)2Y 1x120 RM/35 64/110 kV | 112 | 0.153 | 0.166 | 0.366 | cs | 120 | 0.00393 | HV
N2XS(FL)2Y 1x185 RM/35 64/110 kV | 125 | 0.099 | 0.156 | 0.457 | cs | 185 | 0.00393 | HV
N2XS(FL)2Y 1x240 RM/35 64/110 kV | 135 | 0.075 | 0.149 | 0.526 | cs | 240 | 0.00393 | HV
N2XS(FL)2Y 1x300 RM/35 64/110 kV | 144 | 0.06 | 0.144 | 0.588 | cs | 300 | 0.00393 | HV
15-AL1/3-ST1A 0.4 | 11 | 1.8769 | 0.35 | 0.105 | ol | 16 | 0.00403 | LV
24-AL1/4-ST1A 0.4 | 11.25 | 1.2012 | 0.335 | 0.14 | ol | 24 | 0.00403 | LV
48-AL1/8-ST1A 0.4 | 12.2 | 0.5939 | 0.3 | 0.21 | ol | 48 | 0.00403 | LV
94-AL1/15-ST1A 0.4 | 13.2 | 0.306 | 0.29 | 0.35 | ol | 94 | 0.00403 | LV
34-AL1/6-ST1A 10.0 | 9.7 | 0.8342 | 0.36 | 0.17 | ol | 34 | 0.00403 | MV
48-AL1/8-ST1A 10.0 | 10.1 | 0.5939 | 0.35 | 0.21 | ol | 48 | 0.00403 | MV
70-AL1/11-ST1A 10.0 | 10.4 | 0.4132 | 0.339 | 0.29 | ol | 70 | 0.00403 | MV
94-AL1/15-ST1A 10.0 | 10.75 | 0.306 | 0.33 | 0.35 | ol | 94 | 0.00403 | MV
122-AL1/20-ST1A 10.0 | 11.1 | 0.2376 | 0.323 | 0.41 | ol | 122 | 0.00403 | MV
149-AL1/24-ST1A 10.0 | 11.25 | 0.194 | 0.315 | 0.47 | ol | 149 | 0.00403 | MV
34-AL1/6-ST1A 20.0 | 9.15 | 0.8342 | 0.382 | 0.17 | ol | 34 | 0.00403 | MV
48-AL1/8-ST1A 20.0 | 9.5 | 0.5939 | 0.372 | 0.21 | ol | 48 | 0.00403 | MV
70-AL1/11-ST1A 20.0 | 9.7 | 0.4132 | 0.36 | 0.29 | ol | 70 | 0.00403 | MV
94-AL1/15-ST1A 20.0 | 10 | 0.306 | 0.35 | 0.35 | ol | 94 | 0.00403 | MV
122-AL1/20-ST1A 20.0 | 10.3 | 0.2376 | 0.344 | 0.41 | ol | 122 | 0.00403 | MV
149-AL1/24-ST1A 20.0 | 10.5 | 0.194 | 0.337 | 0.47 | ol | 149 | 0.00403 | MV
184-AL1/30-ST1A 20.0 | 10.75 | 0.1571 | 0.33 | 0.535 | ol | 184 | 0.00403 | MV
243-AL1/39-ST1A 20.0 | 11 | 0.1188 | 0.32 | 0.645 | ol | 243 | 0.00403 | MV
48-AL1/8-ST1A 110.0 | 8 | 0.5939 | 0.46 | 0.21 | ol | 48 | 0.00403 | HV
70-AL1/11-ST1A 110.0 | 8.4 | 0.4132 | 0.45 | 0.29 | ol | 70 | 0.00403 | HV
94-AL1/15-ST1A 110.0 | 8.65 | 0.306 | 0.44 | 0.35 | ol | 94 | 0.00403 | HV
122-AL1/20-ST1A 110.0 | 8.5 | 0.2376 | 0.43 | 0.41 | ol | 122 | 0.00403 | HV
149-AL1/24-ST1A 110.0 | 8.75 | 0.194 | 0.41 | 0.47 | ol | 149 | 0.00403 | HV
184-AL1/30-ST1A 110.0 | 8.8 | 0.1571 | 0.4 | 0.535 | ol | 184 | 0.00403 | HV
243-AL1/39-ST1A 110.0 | 9 | 0.1188 | 0.39 | 0.645 | ol | 243 | 0.00403 | HV
305-AL1/39-ST1A 110.0 | 9.2 | 0.0949 | 0.38 | 0.74 | ol | 305 | 0.00403 | HV
490-AL1/64-ST1A 110.0 | 9.75 | 0.059 | 0.37 | 0.96 | ol | 490 | 0.00403 | HV
679-AL1/86-ST1A 110.0 | 9.95 | 0.042 | 0.36 | 1.15 | ol | 679 | 0.00403 | HV
490-AL1/64-ST1A 220.0 | 10 | 0.059 | 0.285 | 0.96 | ol | 490 | 0.00403 | HV
679-AL1/86-ST1A 220.0 | 11.7 | 0.042 | 0.275 | 1.15 | ol | 679 | 0.00403 | HV
490-AL1/64-ST1A 380.0 | 11 | 0.059 | 0.253 | 0.96 | ol | 490 | 0.00403 | HV
679-AL1/86-ST1A 380.0 | 14.6 | 0.042 | 0.25 | 1.15 | ol | 679 | 0.00403 | HV

## trafo_std_types
| i0_percent | pfe_kw | vkr_percent | sn_mva | vn_lv_kv | vn_hv_kv | vk_percent | shift_degree | vector_group | tap_side | tap_neutral | tap_min | tap_max | tap_step_degree | tap_step_percent | tap_phase_shifter
160 MVA 380/110 kV | 0.06 | 60 | 0.25 | 160 | 110 | 380 | 12.2 | 0 | Yy0 | hv | 0 | -9 | 9 | 0 | 1.5 | FALSE
100 MVA 220/110 kV | 0.06 | 55 | 0.26 | 100 | 110 | 220 | 12 | 0 | Yy0 | hv | 0 | -9 | 9 | 0 | 1.5 | FALSE
63 MVA 110/20 kV | 0.04 | 22 | 0.32 | 63 | 20 | 110 | 18 | 150 | YNd5 | hv | 0 | -9 | 9 | 0 | 1.5 | FALSE
40 MVA 110/20 kV | 0.05 | 18 | 0.34 | 40 | 20 | 110 | 16.2 | 150 | YNd5 | hv | 0 | -9 | 9 | 0 | 1.5 | FALSE
25 MVA 110/20 kV | 0.07 | 14 | 0.41 | 25 | 20 | 110 | 12 | 150 | YNd5 | hv | 0 | -9 | 9 | 0 | 1.5 | FALSE
63 MVA 110/10 kV | 0.04 | 22 | 0.32 | 63 | 10 | 110 | 18 | 150 | YNd5 | hv | 0 | -9 | 9 | 0 | 1.5 | FALSE
40 MVA 110/10 kV | 0.05 | 18 | 0.34 | 40 | 10 | 110 | 16.2 | 150 | YNd5 | hv | 0 | -9 | 9 | 0 | 1.5 | FALSE
25 MVA 110/10 kV | 0.07 | 14 | 0.41 | 25 | 10 | 110 | 12 | 150 | YNd5 | hv | 0 | -9 | 9 | 0 | 1.5 | FALSE
0.25 MVA 20/0.4 kV | 0.32 | 0.8 | 1.44 | 0.25 | 0.4 | 20 | 6 | 150 | Yzn5 | hv | 0 | -2 | 2 | 0 | 2.5 | FALSE
0.4 MVA 20/0.4 kV | 0.3375 | 1.35 | 1.425 | 0.4 | 0.4 | 20 | 6 | 150 | Dyn5 | hv | 0 | -2 | 2 | 0 | 2.5 | FALSE
0.63 MVA 20/0.4 kV | 0.2619 | 1.65 | 1.206 | 0.63 | 0.4 | 20 | 6 | 150 | Dyn5 | hv | 0 | -2 | 2 | 0 | 2.5 | FALSE
0.25 MVA 10/0.4 kV | 0.24 | 0.6 | 1.2 | 0.25 | 0.4 | 10 | 4 | 150 | Dyn5 | hv | 0 | -2 | 2 | 0 | 2.5 | FALSE
0.4 MVA 10/0.4 kV | 0.2375 | 0.95 | 1.325 | 0.4 | 0.4 | 10 | 4 | 150 | Dyn5 | hv | 0 | -2 | 2 | 0 | 2.5 | FALSE
0.63 MVA 10/0.4 kV | 0.1873 | 1.18 | 1.0794 | 0.63 | 0.4 | 10 | 4 | 150 | Dyn5 | hv | 0 | -2 | 2 | 0 | 2.5 | FALSE

## trafo3w_std_types
| sn_hv_mva | sn_mv_mva | sn_lv_mva | vn_hv_kv | vn_mv_kv | vn_lv_kv | vk_hv_percent | vk_mv_percent | vk_lv_percent | vkr_hv_percent | vkr_mv_percent | vkr_lv_percent | pfe_kw | i0_percent | shift_mv_degree | shift_lv_degree | vector_group | tap_side | tap_neutral | tap_min | tap_max | tap_step_percent
63/25/38 MVA 110/20/10 kV | 63 | 25 | 38 | 110 | 20 | 10 | 10.4 | 10.4 | 10.4 | 0.28 | 0.32 | 0.35 | 35 | 0.89 | 0 | 0 | YN0yn0yn0 | hv | 0 | -10 | 10 | 1.2
63/25/38 MVA 110/10/10 kV | 63 | 25 | 38 | 110 | 10 | 10 | 10.4 | 10.4 | 10.4 | 0.28 | 0.32 | 0.35 | 35 | 0.89 | 0 | 0 | YN0yn0yn0 | hv | 0 | -10 | 10 | 1.2

## fuse_std_types
| fuse_type | i_rated_a | t_avg | t_min | t_total | x_avg | x_min | x_total
HV 100A | HV 100A | 100 | 0 | [10.0, 3.64, 0.854, 0.281, 0.1, 0.0531, 0.022, 0.01] | [10.0, 4.267, 1.21, 0.403, 0.1, 0.058, 0.022, 0.01] | 0 | [300.0, 350.0, 450.0, 550.0, 700.0, 850.0, 1200.0, 1752.0] | [600.0, 700.0, 900.0, 1150.0, 1665.0, 2000.0, 3000.0, 4313.0]
HV 10A | HV 10A | 10 | 0 | [10.0, 1675.0, 0.344, 0.156, 0.1, 0.0417, 0.0171, 0.01] | [10.0, 1.3, 0.3, 0.155, 0.1, 0.0555, 0.023, 0.01] | 0 | [30.0, 32.0, 35.0, 37.0, 39.0, 50.0, 70.0, 88.0] | [60.0, 70.0, 80.0, 87.0, 94.0, 110.0, 150.0, 216.0]
HV 125A | HV 125A | 125 | 0 | [10.0, 1.82, 0.344, 0.1, 0.0467, 0.0269, 0.01] | [10.0, 2.478, 0.426, 0.1, 0.0427, 0.0211, 0.01] | 0 | [375.0, 500.0, 700.0, 925.0, 1200.0, 1500.0, 2341.0] | [750.0, 1000.0, 1500.0, 2200.0, 3000.0, 4000.0, 5765.0]
HV 160A | HV 160A | 160 | 0 | [10.0, 4.15, 1.03, 0.198, 0.1, 0.051, 0.0172, 0.01] | [10.0, 2.3, 0.734, 0.274, 0.1, 0.046, 0.0177, 0.01] | 0 | [480.0, 550.0, 700.0, 1000.0, 1260.0, 1600.0, 2500.0, 3227.0] | [960.0, 1300.0, 1700.0, 2200.0, 2996.0, 4000.0, 6000.0, 7946.0]
HV 16A | HV 16A | 16 | 0 | [10.0, 0.352, 0.164, 0.1, 0.0649, 0.0342, 0.01] | [10.0, 2.34, 0.722, 0.181, 0.1, 0.055, 0.0296, 0.01] | 0 | [48.0, 60.0, 65.0, 71.0, 80.0, 100.0, 162.0] | [96.0, 110.0, 125.0, 150.0, 168.0, 200.0, 250.0, 398.0]
HV 200A | HV 200A | 200 | 0 | [10.0, 4.267, 1.21, 0.403, 0.1, 0.058, 0.022, 0.01] | [10.0, 3.73, 1.654, 0.328, 0.1, 0.0531, 0.019, 0.01] | 0 | [600.0, 700.0, 900.0, 1150.0, 1665.0, 2000.0, 3000.0, 4313.0] | [1200.0, 1500.0, 1800.0, 2700.0, 3960.0, 5000.0, 7500.0, 10620.0]
HV 20A | HV 20A | 20 | 0 | [10.0, 1.3, 0.3, 0.155, 0.1, 0.0555, 0.023, 0.01] | [10.0, 1.3, 0.161, 0.1, 0.0611, 0.0399, 0.0141, 0.01] | 0 | [60.0, 70.0, 80.0, 87.0, 94.0, 110.0, 150.0, 216.0] | [120.0, 150.0, 200.0, 223.0, 260.0, 300.0, 450.0, 532.0]
HV 25A | HV 25A | 25 | 0 | [10.0, 2.512, 0.833, 0.299, 0.1, 0.0372, 0.0223, 0.01] | [10.0, 3.125, 0.597, 0.198, 0.1, 0.0378, 0.022, 0.01] | 0 | [75.0, 82.0, 90.0, 100.0, 124.0, 170.0, 200.0, 289.0] | [150.0, 170.0, 210.0, 250.0, 294.0, 400.0, 500.0, 711.0]
HV 31.5A | HV 31.5A | 31.5 | 0 | [10.0, 2.34, 0.722, 0.181, 0.1, 0.055, 0.0296, 0.01] | [10.0, 2.84, 0.368, 0.164, 0.1, 0.0621, 0.0378, 0.0195, 0.01] | 0 | [95.0, 110.0, 125.0, 150.0, 165.0, 200.0, 250.0, 390.0] | [189.0, 220.0, 300.0, 350.0, 393.0, 450.0, 530.0, 700.0, 960.0]
HV 40A | HV 40A | 40 | 0 | [10.0, 1.3, 0.161, 0.1, 0.0611, 0.0399, 0.0141, 0.01] | [10.0, 2.05, 0.369, 0.198, 0.1, 0.051, 0.0298, 0.01] | 0 | [120.0, 150.0, 200.0, 223.0, 260.0, 300.0, 450.0, 532.0] | [240.0, 300.0, 400.0, 450.0, 530.0, 650.0, 800.0, 1311.0]
HV 50A | HV 50A | 50 | 0 | [10.0, 3.215, 0.597, 0.198, 0.1, 0.0378, 0.022, 0.01] | [10.0, 3.64, 0.854, 0.281, 0.1, 0.0531, 0.022, 0.01] | 0 | [150.0, 170.0, 210.0, 250.0, 294.0, 400.0, 500.0, 711.0] | [300.0, 350.0, 450.0, 550.0, 700.0, 850.0, 1200.0, 1752.0]
HV 6.3A | HV 6.3A | 6.3 | 0 | [10.0, 1.39, 0.344, 0.168, 0.1, 0.056, 0.0263, 0.01] | [10.0, 1.711, 0.516, 0.198, 0.1, 0.0634, 0.0303, 0.01] | 0 | [19.0, 19.5, 20.4, 20.8, 22.0, 25.0, 32.0, 48.0] | [38.0, 40.0, 43.0, 48.0, 53.0, 60.0, 75.0, 118.0]
HV 63A | HV 63A | 63 | 0 | [10.0, 2.84, 0.368, 0.164, 0.1, 0.0621, 0.0378, 0.0195, 0.01] | [10.0, 1.82, 0.344, 0.1, 0.0467, 0.0269, 0.01] | 0 | [189.0, 220.0, 300.0, 350.0, 393.0, 450.0, 530.0, 700.0, 961.0] | [378.0, 500.0, 700.0, 934.0, 1200.0, 1500.0, 2366.0]
HV 80A | HV 80A | 80 | 0 | [10.0, 2.05, 0.369, 0.198, 0.1, 0.051, 0.0298, 0.01] | [10.0, 4.15, 1.03, 0.198, 0.1, 0.051, 0.0172, 0.01] | 0 | [240.0, 300.0, 400.0, 450.0, 530.0, 650.0, 800.0, 1311.0] | [480.0, 550.0, 700.0, 1000.0, 1260.0, 1600.0, 2500.0, 3227.0]
Siemens NH-1-100 | Siemens NH-1-100 | 100 | [5400.0, 2000.0, 400.0, 20.0, 1.0, 0.2, 0.012, 0.004] | 0 | 0 | [150.0, 190.0, 250.0, 430.0, 900.0, 1250.0, 2700.0, 3600.0] | 0 | 0
Siemens NH-1-125 | Siemens NH-1-125 | 125 | [4800.0, 120.0, 7.0, 0.1, 0.004] | 0 | 0 | [180.0, 400.0, 740.0, 2000.0, 4250.0] | 0 | 0
Siemens NH-1-16 | Siemens NH-1-16 | 16 | [4000.0, 400.0, 2.0, 0.1, 0.04, 0.01] | 0 | 0 | [26.0, 35.0, 75.0, 150.0, 200.0, 300.0] | 0 | 0
Siemens NH-1-160 | Siemens NH-1-160 | 160 | [4800.0, 120.0, 7.0, 0.1, 0.004] | 0 | 0 | [210.0, 500.0, 900.0, 2300.0, 5000.0] | 0 | 0
Siemens NH-1-25 | Siemens NH-1-25 | 25 | [4000.0, 1000.0, 10.0, 0.2, 0.02, 0.01] | 0 | 0 | [40.0, 50.0, 100.0, 210.0, 400.0, 500.0] | 0 | 0
Siemens NH-1-50 | Siemens NH-1-50 | 50 | [4000.0, 40.0, 4.0, 1.0, 0.02, 0.01] | 0 | 0 | [86.0, 200.0, 300.0, 400.0, 1000.0, 1280.0] | 0 | 0
Siemens NH-1-63 | Siemens NH-1-63 | 63 | [4000.0, 100.0, 10.0, 2.0, 0.04, 0.01] | 0 | 0 | [100.0, 200.0, 300.0, 400.0, 1000.0, 1500.0] | 0 | 0
Siemens NH-1-80 | Siemens NH-1-80 | 80 | [4800.0, 120.0, 7.0, 0.1, 0.01] | 0 | 0 | [150.58, 250.0, 450.0, 1150.0, 2470.0] | 0 | 0
Siemens NH-2-1000 | Siemens NH-2-1000 | 1000 | [4800.0, 120.0, 7.0, 0.1, 0.004] | 0 | 0 | [1900.0, 3500.0, 8400.0, 24000.0, 52000.0] | 0 | 0
Siemens NH-2-200 | Siemens NH-2-200 | 200 | [4800.0, 120.0, 7.0, 0.1, 0.004] | 0 | 0 | [280.0, 650.0, 1200.0, 3000.0, 7000.0] | 0 | 0
Siemens NH-2-224 | Siemens NH-2-224 | 224 | [4800.0, 120.0, 7.0, 0.2, 0.04, 0.004] | 0 | 0 | [400.0, 750.0, 1453.0, 3025.0, 4315.0, 7600.0] | 0 | 0
Siemens NH-2-250 | Siemens NH-2-250 | 250 | [4800.0, 120.0, 7.0, 0.1, 0.004] | 0 | 0 | [450.0, 800.0, 1650.0, 4000.0, 8500.0] | 0 | 0
Siemens NH-2-315 | Siemens NH-2-315 | 315 | [4800.0, 120.0, 7.0, 0.1, 0.004] | 0 | 0 | [550.0, 920.0, 1900.0, 5000.0, 11000.0] | 0 | 0
Siemens NH-2-355 | Siemens NH-2-355 | 355 | [4800.0, 120.0, 6.0, 0.1, 0.004] | 0 | 0 | [650.0, 1116.27, 2350.0, 5840.0, 12790.0] | 0 | 0
Siemens NH-2-400 | Siemens NH-2-400 | 400 | [4800.0, 120.0, 7.0, 0.1, 0.004] | 0 | 0 | [720.0, 1350.0, 2800.0, 6500.0, 15000.0] | 0 | 0
Siemens NH-2-425 | Siemens NH-2-425 | 425 | [4800.0, 120.0, 7.0, 0.1, 0.004] | 0 | 0 | [850.0, 1500.0, 3050.0, 7500.0, 16500.0] | 0 | 0
Siemens NH-2-630 | Siemens NH-2-630 | 630 | [4800.0, 120.0, 7.0, 0.1, 0.004] | 0 | 0 | [1200.0, 2000.0, 4800.0, 12000.0, 26000.0] | 0 | 0

## dtypes
| element | column | dtype
0 | bus | name | object
1 | bus | vn_kv | float64
2 | bus | type | object
3 | bus | zone | object
4 | bus | in_service | bool
5 | load | name | object
6 | load | bus | uint32
7 | load | p_mw | float64
8 | load | q_mvar | float64
9 | load | const_z_percent | float64
10 | load | const_i_percent | float64
11 | load | sn_mva | float64
12 | load | scaling | float64
13 | load | in_service | bool
14 | load | type | object
15 | ext_grid | name | object
16 | ext_grid | bus | uint32
17 | ext_grid | vm_pu | float64
18 | ext_grid | va_degree | float64
19 | ext_grid | slack_weight | float64
20 | ext_grid | in_service | bool
21 | line | name | object
22 | line | std_type | object
23 | line | from_bus | uint32
24 | line | to_bus | uint32
25 | line | length_km | float64
26 | line | r_ohm_per_km | float64
27 | line | x_ohm_per_km | float64
28 | line | c_nf_per_km | float64
29 | line | g_us_per_km | float64
30 | line | max_i_ka | float64
31 | line | df | float64
32 | line | parallel | uint32
33 | line | type | object
34 | line | in_service | bool
35 | trafo | name | object
36 | trafo | std_type | object
37 | trafo | hv_bus | uint32
38 | trafo | lv_bus | uint32
39 | trafo | sn_mva | float64
40 | trafo | vn_hv_kv | float64
41 | trafo | vn_lv_kv | float64
42 | trafo | vk_percent | float64
43 | trafo | vkr_percent | float64
44 | trafo | pfe_kw | float64
45 | trafo | i0_percent | float64
46 | trafo | shift_degree | float64
47 | trafo | tap_side | object
48 | trafo | tap_neutral | int32
49 | trafo | tap_min | int32
50 | trafo | tap_max | int32
51 | trafo | tap_step_percent | float64
52 | trafo | tap_step_degree | float64
53 | trafo | tap_pos | int32
54 | trafo | tap_phase_shifter | bool
55 | trafo | parallel | uint32
56 | trafo | df | float64
57 | trafo | in_service | bool
58 | line_geodata | coords | object
59 | bus_geodata | x | float64
60 | bus_geodata | y | float64
61 | bus_geodata | coords | object

## parameters
| version | format_version | converged | OPF_converged | name | f_hz | sn_mva
0 | 2.14.6 | 2.14.0 | FALSE | FALSE |  | 50 | 1