## bus
| name | vn_kv | type | zone | in_service
0 | bus_LV_751-6_0_5_node_0 | 0.4 | n |  | TRUE
1 | bus_LV_751-6_0_5_node_1 | 0.4 | n |  | TRUE
2 | bus_LV_751-6_0_5_node_3 | 0.4 | n |  | TRUE
3 | bus_LV_751-6_0_5_node_23 | 0.4 | n |  | TRUE
4 | bus_LV_751-6_0_5_node_4 | 0.4 | n |  | TRUE
5 | bus_LV_751-6_0_5_node_20 | 0.4 | n |  | TRUE
6 | bus_LV_751-6_0_5_node_22 | 0.4 | n |  | TRUE
7 | bus_LV_751-6_0_5_node_24 | 0.4 | n |  | TRUE
8 | bus_LV_751-6_0_5_node_19 | 0.4 | n |  | TRUE
9 | bus_LV_751-6_0_5_node_5 | 0.4 | n |  | TRUE
10 | bus_LV_751-6_0_5_node_6 | 0.4 | n |  | TRUE
11 | bus_LV_751-6_0_5_node_8 | 0.4 | n |  | TRUE
12 | bus_LV_751-6_0_5_node_7 | 0.4 | n |  | TRUE
13 | bus_LV_751-6_0_5_node_9 | 0.4 | n |  | TRUE
14 | bus_LV_751-6_0_5_node_10 | 0.4 | n |  | TRUE
15 | bus_LV_751-6_0_5_node_11 | 0.4 | n |  | TRUE
16 | bus_LV_751-6_0_5_node_15 | 0.4 | n |  | TRUE
17 | bus_LV_751-6_0_5_node_16 | 0.4 | n |  | TRUE
18 | bus_LV_751-6_0_5_node_29 | 0.4 | n |  | TRUE
19 | bus_LV_751-6_0_5_node_73 | 0.4 | n |  | TRUE
20 | bus_LV_751-6_0_5_node_18 | 0.4 | n |  | TRUE
21 | bus_LV_751-6_0_5_node_17 | 0.4 | n |  | TRUE
22 | bus_LV_751-6_0_5_node_13 | 0.4 | n |  | TRUE
23 | bus_LV_751-6_0_5_node_21 | 0.4 | n |  | TRUE
24 | bus_LV_751-6_0_5_node_25 | 0.4 | n |  | TRUE
25 | bus_LV_751-6_0_5_node_14 | 0.4 | n |  | TRUE
26 | bus_LV_751-6_0_5_node_30 | 0.4 | n |  | TRUE
27 | bus_LV_751-6_0_5_node_12 | 0.4 | n |  | TRUE
28 | bus_LV_751-6_0_5_node_33 | 0.4 | n |  | TRUE
29 | bus_LV_751-6_0_5_node_26 | 0.4 | n |  | TRUE
30 | bus_LV_751-6_0_5_node_34 | 0.4 | n |  | TRUE
31 | bus_LV_751-6_0_5_node_35 | 0.4 | n |  | TRUE
32 | bus_LV_751-6_0_5_node_27 | 0.4 | n |  | TRUE
33 | bus_LV_751-6_0_5_node_28 | 0.4 | n |  | TRUE
34 | bus_LV_751-6_0_5_node_31 | 0.4 | n |  | TRUE
35 | bus_LV_751-6_0_5_node_56 | 0.4 | n |  | TRUE
36 | bus_LV_751-6_0_5_node_32 | 0.4 | n |  | TRUE
37 | bus_LV_751-6_0_5_node_57 | 0.4 | n |  | TRUE
38 | bus_LV_751-6_0_5_node_54 | 0.4 | n |  | TRUE
39 | bus_LV_751-6_0_5_node_55 | 0.4 | n |  | TRUE
40 | bus_LV_751-6_0_5_node_48 | 0.4 | n |  | TRUE
41 | bus_LV_751-6_0_5_node_47 | 0.4 | n |  | TRUE
42 | bus_LV_751-6_0_5_node_36 | 0.4 | n |  | TRUE
43 | bus_LV_751-6_0_5_node_37 | 0.4 | n |  | TRUE
44 | bus_LV_751-6_0_5_node_39 | 0.4 | n |  | TRUE
45 | bus_LV_751-6_0_5_node_40 | 0.4 | n |  | TRUE
46 | bus_LV_751-6_0_5_node_41 | 0.4 | n |  | TRUE
47 | bus_LV_751-6_0_5_node_44 | 0.4 | n |  | TRUE
48 | bus_LV_751-6_0_5_node_45 | 0.4 | n |  | TRUE
49 | bus_LV_751-6_0_5_node_62 | 0.4 | n |  | TRUE
50 | bus_LV_751-6_0_5_node_46 | 0.4 | n |  | TRUE
51 | bus_LV_751-6_0_5_node_61 | 0.4 | n |  | TRUE
52 | bus_LV_751-6_0_5_node_60 | 0.4 | n |  | TRUE
53 | bus_LV_751-6_0_5_node_67 | 0.4 | n |  | TRUE
54 | bus_LV_751-6_0_5_node_59 | 0.4 | n |  | TRUE
55 | bus_LV_751-6_0_5_node_49 | 0.4 | n |  | TRUE
56 | bus_LV_751-6_0_5_node_50 | 0.4 | n |  | TRUE
57 | bus_LV_751-6_0_5_node_51 | 0.4 | n |  | TRUE
58 | bus_LV_751-6_0_5_node_52 | 0.4 | n |  | TRUE
59 | bus_LV_751-6_0_5_node_53 | 0.4 | n |  | TRUE
60 | bus_LV_751-6_0_5_node_66 | 0.4 | n |  | TRUE
61 | bus_LV_751-6_0_5_node_65 | 0.4 | n |  | TRUE
62 | bus_LV_751-6_0_5_node_72 | 0.4 | n |  | TRUE
63 | bus_LV_751-6_0_5_node_63 | 0.4 | n |  | TRUE
64 | bus_LV_751-6_0_5_node_74 | 0.4 | n |  | TRUE
65 | bus_LV_751-6_0_5_node_58 | 0.4 | n |  | TRUE
66 | bus_LV_751-6_0_5_node_71 | 0.4 | n |  | TRUE
67 | bus_LV_751-6_0_5_node_70 | 0.4 | n |  | TRUE
68 | bus_LV_751-6_0_5_node_69 | 0.4 | n |  | TRUE
69 | bus_MV_325_1_node_187 | 20 | n |  | TRUE

## load
| name | bus | p_mw | q_mvar | const_z_percent | const_i_percent | sn_mva | scaling | in_service | type
0 | LV_751-6_0_5_load_0 | 0 | 0.0038829 | 0.00097315 | 0 | 0 |  | 1 | TRUE | wye
1 | LV_751-6_0_5_load_1 | 1 | 0.0047335 | 0.0011863 | 0 | 0 |  | 1 | TRUE | wye
2 | LV_751-6_0_5_load_3 | 2 | 0.0050427 | 0.0012638 | 0 | 0 |  | 1 | TRUE | wye
3 | LV_751-6_0_5_load_20 | 5 | 0.0042537 | 0.0010661 | 0 | 0 |  | 1 | TRUE | wye
4 | LV_751-6_0_5_load_22 | 6 | 0.0056606 | 0.0014187 | 0 | 0 |  | 1 | TRUE | wye
5 | LV_751-6_0_5_load_19 | 8 | 0.0045517 | 0.0011408 | 0 | 0 |  | 1 | TRUE | wye
6 | LV_751-6_0_5_load_5 | 9 | 0.0047775 | 0.0011973 | 0 | 0 |  | 1 | TRUE | wye
7 | LV_751-6_0_5_load_6 | 10 | 0.0022009 | 0.0005516 | 0 | 0 |  | 1 | TRUE | wye
8 | LV_751-6_0_5_load_9 | 13 | 0.0062188 | 0.0015586 | 0 | 0 |  | 1 | TRUE | wye
9 | LV_751-6_0_5_load_10 | 14 | 0.0060649 | 0.00152 | 0 | 0 |  | 1 | TRUE | wye
10 | LV_751-6_0_5_load_29 | 18 | 0.014021 | 0.003514 | 0 | 0 |  | 1 | TRUE | wye
11 | LV_751-6_0_5_load_73 | 19 | 0.027033 | 0.006775 | 0 | 0 |  | 1 | TRUE | wye
12 | LV_751-6_0_5_load_13 | 22 | 0.010872 | 0.0027249 | 0 | 0 |  | 1 | TRUE | wye
13 | LV_751-6_0_5_load_25 | 24 | 0.0013962 | 0.00034991 | 0 | 0 |  | 1 | TRUE | wye
14 | LV_751-6_0_5_load_14 | 25 | 0.001357 | 0.0003401 | 0 | 0 |  | 1 | TRUE | wye
15 | LV_751-6_0_5_load_12 | 27 | 0.0015009 | 0.00037616 | 0 | 0 |  | 1 | TRUE | wye
16 | LV_751-6_0_5_load_33 | 28 | 0.008176 | 0.0020491 | 0 | 0 |  | 1 | TRUE | wye
17 | LV_751-6_0_5_load_34 | 30 | 0.0027088 | 0.0006789 | 0 | 0 |  | 1 | TRUE | wye
18 | LV_751-6_0_5_load_35 | 31 | 0.0017023 | 0.00042663 | 0 | 0 |  | 1 | TRUE | wye
19 | LV_751-6_0_5_load_27 | 32 | 0.0081298 | 0.0020375 | 0 | 0 |  | 1 | TRUE | wye
20 | LV_751-6_0_5_load_31 | 34 | 0.0069557 | 0.0017433 | 0 | 0 |  | 1 | TRUE | wye
21 | LV_751-6_0_5_load_56 | 35 | 0.00043001 | 0.00010777 | 0 | 0 |  | 1 | TRUE | wye
22 | LV_751-6_0_5_load_57 | 37 | 0.01204 | 0.0030176 | 0 | 0 |  | 1 | TRUE | wye
23 | LV_751-6_0_5_load_54 | 38 | 0.0062828 | 0.0015746 | 0 | 0 |  | 1 | TRUE | wye
24 | LV_751-6_0_5_load_55 | 39 | 0.0032465 | 0.00081365 | 0 | 0 |  | 1 | TRUE | wye
25 | LV_751-6_0_5_load_48 | 40 | 0.0010565 | 0.00026478 | 0 | 0 |  | 1 | TRUE | wye
26 | LV_751-6_0_5_load_47 | 41 | 0.001633 | 0.00040926 | 0 | 0 |  | 1 | TRUE | wye
27 | LV_751-6_0_5_load_36 | 42 | 0.0032261 | 0.00080853 | 0 | 0 |  | 1 | TRUE | wye
28 | LV_751-6_0_5_load_41 | 46 | 0.0053778 | 0.0013478 | 0 | 0 |  | 1 | TRUE | wye
29 | LV_751-6_0_5_load_44 | 47 | 0.001355 | 0.0003396 | 0 | 0 |  | 1 | TRUE | wye
30 | LV_751-6_0_5_load_45 | 48 | 0.0035393 | 0.00088702 | 0 | 0 |  | 1 | TRUE | wye
31 | LV_751-6_0_5_load_61 | 51 | 0.0011459 | 0.00028719 | 0 | 0 |  | 1 | TRUE | wye
32 | LV_751-6_0_5_load_60 | 52 | 0.0032963 | 0.00082612 | 0 | 0 |  | 1 | TRUE | wye
33 | LV_751-6_0_5_load_67 | 53 | 0.0029719 | 0.00074483 | 0 | 0 |  | 1 | TRUE | wye
34 | LV_751-6_0_5_load_49 | 55 | 0.074612 | 0.0187 | 0 | 0 |  | 1 | TRUE | wye
35 | LV_751-6_0_5_load_50 | 56 | 0.09752 | 0.024441 | 0 | 0 |  | 1 | TRUE | wye
36 | LV_751-6_0_5_load_51 | 57 | 0.067396 | 0.016891 | 0 | 0 |  | 1 | TRUE | wye
37 | LV_751-6_0_5_load_53 | 59 | 0.048507 | 0.012157 | 0 | 0 |  | 1 | TRUE | wye
38 | LV_751-6_0_5_load_66 | 60 | 0.0033228 | 0.00083277 | 0 | 0 |  | 1 | TRUE | wye
39 | LV_751-6_0_5_load_65 | 61 | 0.0021666 | 0.000543 | 0 | 0 |  | 1 | TRUE | wye
40 | LV_751-6_0_5_load_63 | 63 | 0.00034665 | 8.6879e-05 | 0 | 0 |  | 1 | TRUE | wye
41 | LV_751-6_0_5_load_74 | 64 | 0.0044865 | 0.0011244 | 0 | 0 |  | 1 | TRUE | wye
42 | LV_751-6_0_5_load_58 | 65 | 0.011544 | 0.0028931 | 0 | 0 |  | 1 | TRUE | wye
43 | LV_751-6_0_5_load_71 | 66 | 0.0040773 | 0.0010219 | 0 | 0 |  | 1 | TRUE | wye
44 | LV_751-6_0_5_load_70 | 67 | 0.0016303 | 0.00040859 | 0 | 0 |  | 1 | TRUE | wye
45 | LV_751-6_0_5_load_69 | 68 | 0.001875 | 0.00046993 | 0 | 0 |  | 1 | TRUE | wye

## ext_grid
| name | bus | vm_pu | va_degree | slack_weight | in_service
0 |  | 58 | 1 | 0 | 1 | TRUE

## line
| name | std_type | from_bus | to_bus | length_km | r_ohm_per_km | x_ohm_per_km | c_nf_per_km | g_us_per_km | max_i_ka | df | parallel | type | in_service
0 | LV_751-6_0_5_line_0 |  | 0 | 1 | 0.0098459 | 0.125 | 0.08 | 261 | 0 | 0.364 | 1 | 1 | cs | TRUE
1 | LV_751-6_0_5_line_1 |  | 1 | 2 | 0.018105 | 0.125 | 0.08 | 261 | 0 | 0.364 | 1 | 1 | cs | TRUE
2 | LV_751-6_0_5_line_2 |  | 2 | 3 | 0.017532 | 0.125 | 0.08 | 261 | 0 | 0.364 | 1 | 1 | cs | TRUE
3 | LV_751-6_0_5_line_3 |  | 3 | 7 | 0.004328 | 0.125 | 0.08 | 261 | 0 | 0.364 | 1 | 1 | cs | TRUE
4 | LV_751-6_0_5_line_4 |  | 4 | 5 | 0.028387 | 0.125 | 0.08 | 261 | 0 | 0.364 | 1 | 1 | cs | TRUE
5 | LV_751-6_0_5_line_5 |  | 4 | 6 | 0.020797 | 0.125 | 0.08 | 261 | 0 | 0.364 | 1 | 1 | cs | TRUE
6 | LV_751-6_0_5_line_6 |  | 5 | 8 | 0.012031 | 0.125 | 0.08 | 261 | 0 | 0.364 | 1 | 1 | cs | TRUE
7 | LV_751-6_0_5_line_7 |  | 7 | 30 | 0.0085579 | 0.125 | 0.08 | 261 | 0 | 0.364 | 1 | 1 | cs | TRUE
8 | LV_751-6_0_5_line_8 |  | 7 | 31 | 0.0167 | 0.125 | 0.08 | 261 | 0 | 0.364 | 1 | 1 | cs | TRUE
9 | LV_751-6_0_5_line_9 |  | 8 | 20 | 0.0062343 | 0.125 | 0.08 | 261 | 0 | 0.364 | 1 | 1 | cs | TRUE
10 | LV_751-6_0_5_line_10 |  | 9 | 10 | 0.011104 | 0.125 | 0.08 | 261 | 0 | 0.364 | 1 | 1 | cs | TRUE
11 | LV_751-6_0_5_line_11 |  | 10 | 11 | 0.031624 | 0.125 | 0.08 | 261 | 0 | 0.364 | 1 | 1 | cs | TRUE
12 | LV_751-6_0_5_line_12 |  | 11 | 16 | 0.008543 | 0.125 | 0.08 | 261 | 0 | 0.364 | 1 | 1 | cs | TRUE
13 | LV_751-6_0_5_line_13 |  | 12 | 13 | 0.021055 | 0.125 | 0.08 | 261 | 0 | 0.364 | 1 | 1 | cs | TRUE
14 | LV_751-6_0_5_line_14 |  | 12 | 14 | 0.0051864 | 0.125 | 0.08 | 261 | 0 | 0.364 | 1 | 1 | cs | TRUE
15 | LV_751-6_0_5_line_15 |  | 12 | 15 | 0.011619 | 0.125 | 0.08 | 261 | 0 | 0.364 | 1 | 1 | cs | TRUE
16 | LV_751-6_0_5_line_16 |  | 13 | 17 | 0.038522 | 0.125 | 0.08 | 261 | 0 | 0.364 | 1 | 2 | cs | TRUE
17 | LV_751-6_0_5_line_17 |  | 14 | 18 | 0.026878 | 0.125 | 0.08 | 261 | 0 | 0.364 | 1 | 1 | cs | TRUE
18 | LV_751-6_0_5_line_18 |  | 15 | 19 | 0.0032055 | 0.125 | 0.08 | 261 | 0 | 0.364 | 1 | 1 | cs | TRUE
19 | LV_751-6_0_5_line_19 |  | 16 | 20 | 0.013406 | 0.125 | 0.08 | 261 | 0 | 0.364 | 1 | 1 | cs | TRUE
20 | LV_751-6_0_5_line_20 |  | 16 | 21 | 0.020579 | 0.125 | 0.08 | 261 | 0 | 0.364 | 1 | 4 | cs | TRUE
21 | LV_751-6_0_5_line_21 |  | 16 | 22 | 0.030113 | 0.125 | 0.08 | 261 | 0 | 0.364 | 1 | 4 | cs | TRUE
22 | LV_751-6_0_5_line_22 |  | 17 | 25 | 0.033187 | 0.125 | 0.08 | 261 | 0 | 0.364 | 1 | 2 | cs | TRUE
23 | LV_751-6_0_5_line_23 |  | 18 | 26 | 0.0098858 | 0.125 | 0.08 | 261 | 0 | 0.364 | 1 | 1 | cs | TRUE
24 | LV_751-6_0_5_line_24 |  | 21 | 23 | 0.015033 | 0.125 | 0.08 | 261 | 0 | 0.364 | 1 | 1 | cs | TRUE
25 | LV_751-6_0_5_line_25 |  | 21 | 24 | 0.012259 | 0.125 | 0.08 | 261 | 0 | 0.364 | 1 | 4 | cs | TRUE
26 | LV_751-6_0_5_line_26 |  | 22 | 27 | 0.0067766 | 0.125 | 0.08 | 261 | 0 | 0.364 | 1 | 4 | cs | TRUE
27 | LV_751-6_0_5_line_27 |  | 23 | 28 | 0.038728 | 0.125 | 0.08 | 261 | 0 | 0.364 | 1 | 1 | cs | TRUE
28 | LV_751-6_0_5_line_28 |  | 24 | 29 | 0.035618 | 0.125 | 0.08 | 261 | 0 | 0.364 | 1 | 4 | cs | TRUE
29 | LV_751-6_0_5_line_29 |  | 25 | 27 | 0.013167 | 0.125 | 0.08 | 261 | 0 | 0.364 | 1 | 4 | cs | TRUE
30 | LV_751-6_0_5_line_30 |  | 26 | 38 | 0.017627 | 0.125 | 0.08 | 261 | 0 | 0.364 | 1 | 1 | cs | TRUE
31 | LV_751-6_0_5_line_31 |  | 28 | 30 | 0.032972 | 0.125 | 0.08 | 261 | 0 | 0.364 | 1 | 1 | cs | TRUE
32 | LV_751-6_0_5_line_32 |  | 29 | 32 | 0.040352 | 0.125 | 0.08 | 261 | 0 | 0.364 | 1 | 1 | cs | TRUE
33 | LV_751-6_0_5_line_33 |  | 29 | 33 | 0.005985 | 0.125 | 0.08 | 261 | 0 | 0.364 | 1 | 4 | cs | TRUE
34 | LV_751-6_0_5_line_34 |  | 32 | 34 | 0.0084343 | 0.125 | 0.08 | 261 | 0 | 0.364 | 1 | 1 | cs | TRUE
35 | LV_751-6_0_5_line_35 |  | 33 | 35 | 0.036682 | 0.125 | 0.08 | 261 | 0 | 0.364 | 1 | 4 | cs | TRUE
36 | LV_751-6_0_5_line_36 |  | 34 | 36 | 0.010329 | 0.125 | 0.08 | 261 | 0 | 0.364 | 1 | 1 | cs | TRUE
37 | LV_751-6_0_5_line_37 |  | 35 | 37 | 0.033937 | 0.125 | 0.08 | 261 | 0 | 0.364 | 1 | 4 | cs | TRUE
38 | LV_751-6_0_5_line_38 |  | 36 | 40 | 0.0093094 | 0.125 | 0.08 | 261 | 0 | 0.364 | 1 | 1 | cs | TRUE
39 | LV_751-6_0_5_line_39 |  | 36 | 41 | 0.043996 | 0.125 | 0.08 | 261 | 0 | 0.364 | 1 | 1 | cs | TRUE
40 | LV_751-6_0_5_line_40 |  | 37 | 65 | 0.0037084 | 0.125 | 0.08 | 261 | 0 | 0.364 | 1 | 4 | cs | TRUE
41 | LV_751-6_0_5_line_41 |  | 38 | 39 | 0.025286 | 0.125 | 0.08 | 261 | 0 | 0.364 | 1 | 1 | cs | TRUE
42 | LV_751-6_0_5_line_42 |  | 39 | 44 | 0.015249 | 0.125 | 0.08 | 261 | 0 | 0.364 | 1 | 1 | cs | TRUE
43 | LV_751-6_0_5_line_43 |  | 42 | 43 | 0.010091 | 0.125 | 0.08 | 261 | 0 | 0.364 | 1 | 1 | cs | TRUE
44 | LV_751-6_0_5_line_44 |  | 43 | 44 | 0.003951 | 0.125 | 0.08 | 261 | 0 | 0.364 | 1 | 1 | cs | TRUE
45 | LV_751-6_0_5_line_45 |  | 43 | 45 | 0.014071 | 0.125 | 0.08 | 261 | 0 | 0.364 | 1 | 1 | cs | TRUE
46 | LV_751-6_0_5_line_46 |  | 45 | 46 | 0.032447 | 0.125 | 0.08 | 261 | 0 | 0.364 | 1 | 1 | cs | TRUE
47 | LV_751-6_0_5_line_47 |  | 47 | 48 | 0.015969 | 0.125 | 0.08 | 261 | 0 | 0.364 | 1 | 4 | cs | TRUE
48 | LV_751-6_0_5_line_48 |  | 47 | 49 | 0.030028 | 0.125 | 0.08 | 261 | 0 | 0.364 | 1 | 4 | cs | TRUE
49 | LV_751-6_0_5_line_49 |  | 48 | 50 | 0.0089424 | 0.125 | 0.08 | 261 | 0 | 0.364 | 1 | 4 | cs | TRUE
50 | LV_751-6_0_5_line_50 |  | 49 | 51 | 0.018765 | 0.125 | 0.08 | 261 | 0 | 0.364 | 1 | 4 | cs | TRUE
51 | LV_751-6_0_5_line_51 |  | 50 | 52 | 0.036418 | 0.125 | 0.08 | 261 | 0 | 0.364 | 1 | 4 | cs | TRUE
52 | LV_751-6_0_5_line_52 |  | 50 | 53 | 0.0065492 | 0.125 | 0.08 | 261 | 0 | 0.364 | 1 | 1 | cs | TRUE
53 | LV_751-6_0_5_line_53 |  | 51 | 62 | 0.024298 | 0.125 | 0.08 | 261 | 0 | 0.364 | 1 | 4 | cs | TRUE
54 | LV_751-6_0_5_line_54 |  | 52 | 54 | 0.038139 | 0.125 | 0.08 | 261 | 0 | 0.364 | 1 | 4 | cs | TRUE
55 | LV_751-6_0_5_line_55 |  | 54 | 59 | 0.027133 | 0.125 | 0.08 | 261 | 0 | 0.364 | 1 | 4 | cs | TRUE
56 | LV_751-6_0_5_line_56 |  | 55 | 56 | 0.0067027 | 0.125 | 0.08 | 261 | 0 | 0.364 | 1 | 4 | cs | TRUE
57 | LV_751-6_0_5_line_57 |  | 55 | 57 | 0.010882 | 0.125 | 0.08 | 261 | 0 | 0.364 | 1 | 4 | cs | TRUE
58 | LV_751-6_0_5_line_58 |  | 56 | 58 | 0.02909 | 0.125 | 0.08 | 261 | 0 | 0.364 | 1 | 4 | cs | TRUE
59 | LV_751-6_0_5_line_59 |  | 57 | 59 | 0.013713 | 0.125 | 0.08 | 261 | 0 | 0.364 | 1 | 4 | cs | TRUE
60 | LV_751-6_0_5_line_60 |  | 58 | 60 | 0.0064913 | 0.125 | 0.08 | 261 | 0 | 0.364 | 1 | 1 | cs | TRUE
61 | LV_751-6_0_5_line_61 |  | 60 | 64 | 0.011328 | 0.125 | 0.08 | 261 | 0 | 0.364 | 1 | 1 | cs | TRUE
62 | LV_751-6_0_5_line_62 |  | 61 | 62 | 0.040598 | 0.125 | 0.08 | 261 | 0 | 0.364 | 1 | 1 | cs | TRUE
63 | LV_751-6_0_5_line_63 |  | 61 | 63 | 0.024446 | 0.125 | 0.08 | 261 | 0 | 0.364 | 1 | 1 | cs | TRUE
64 | LV_751-6_0_5_line_64 |  | 62 | 67 | 0.030736 | 0.125 | 0.08 | 261 | 0 | 0.364 | 1 | 1 | cs | TRUE
65 | LV_751-6_0_5_line_65 |  | 62 | 66 | 0.020159 | 0.125 | 0.08 | 261 | 0 | 0.364 | 1 | 4 | cs | TRUE
66 | LV_751-6_0_5_line_66 |  | 65 | 66 | 0.030443 | 0.125 | 0.08 | 261 | 0 | 0.364 | 1 | 4 | cs | TRUE
67 | LV_751-6_0_5_line_67 |  | 67 | 68 | 0.017952 | 0.125 | 0.08 | 261 | 0 | 0.364 | 1 | 1 | cs | TRUE

## trafo
| name | std_type | hv_bus | lv_bus | sn_mva | vn_hv_kv | vn_lv_kv | vk_percent | vkr_percent | pfe_kw | i0_percent | shift_degree | tap_side | tap_neutral | tap_min | tap_max | tap_step_percent | tap_step_degree | tap_pos | tap_phase_shifter | parallel | df | in_service
0 | LV_751-6_0_5_trafo_52 | 0.63 MVA 20/0.4 kV | 69 | 58 | 0.63 | 20 | 0.4 | 6 | 1.206 | 1.65 | 0.2619 | 150 | hv | 0 | -2 | 2 | 2.5 | 0 | 0 | FALSE | 1 | 1 | TRUE

## line_geodata
| x0 | y0 | x1 | y1 | x2 | y2 | x3 | y3 | x4 | y4 | x5 | y5 | x6 | y6 | x7 | y7 | x8 | y8
0 | 2581857.1986 | 1212976.9285 | 2581859.1273 | 1212980.7332 | 2581861.3422 | 1212985.855
1 | 2581861.3422 | 1212985.855 | 2581862.8147 | 1212989.2601 | 2581871.4108 | 1213000.807 | 2581871.4108 | 1213000.807
2 | 2581885.528 | 1212999.5187 | 2581881.5252 | 1212999.6199 | 2581881.4971 | 1213002.8551 | 2581871.4108 | 1213000.807
3 | 2581885.528 | 1212999.5187 | 2581889.8648 | 1212999.3276
4 | 2581833.0079 | 1212942.2136 | 2581852.8115 | 1212921.8761
5 | 2581833.0079 | 1212942.2136 | 2581821.1182 | 1212925.15
6 | 2581861.2702 | 1212913.3216 | 2581858.4586 | 1212916.0766 | 2581852.8115 | 1212921.8761
7 | 2581889.8648 | 1212999.3276 | 2581889.9797 | 1212990.7705
8 | 2581889.8648 | 1212999.3276 | 2581889.5342 | 1213016.0242
9 | 2581866.4692 | 1212909.982 | 2581862.6013 | 1212912.0172 | 2581861.2702 | 1212913.3216
10 | 2581862.2257 | 1212851.4483 | 2581863.297 | 1212853.8379 | 2581865.8887 | 1212861.9179
11 | 2581874.3534 | 1212892.3591 | 2581871.0737 | 1212878.0833 | 2581865.8887 | 1212861.9179
12 | 2581868.3779 | 1212898.2474 | 2581870.2753 | 1212895.2176 | 2581874.3534 | 1212892.3591
13 | 2581835.7217 | 1212808.8969 | 2581820.6055 | 1212823.5534
14 | 2581835.7217 | 1212808.8969 | 2581832.3975 | 1212804.9159
15 | 2581835.7217 | 1212808.8969 | 2581845.0972 | 1212801.9976
16 | 2581797.7423 | 1212854.2054 | 2581810.5084 | 1212833.3434 | 2581820.6055 | 1212823.5534
17 | 2581832.3975 | 1212804.9159 | 2581835.3943 | 1212801.2269 | 2581836.7689 | 1212798.6101 | 2581836.9937 | 1212795.1519 | 2581836.1314 | 1212791.3858 | 2581832.1933 | 1212780.2194
18 | 2581845.0972 | 1212801.9976 | 2581843.9883 | 1212798.9901
19 | 2581868.3779 | 1212898.2474 | 2581866.3672 | 1212901.4553 | 2581867.0626 | 1212902.8317 | 2581866.5289 | 1212904.6789 | 2581865.376 | 1212905.216 | 2581866.4692 | 1212909.982
20 | 2581868.3779 | 1212898.2474 | 2581876.7254 | 1212905.437 | 2581884.4754 | 1212911.0387
21 | 2581868.3779 | 1212898.2474 | 2581842.7334 | 1212882.4634
22 | 2581797.7423 | 1212854.2054 | 2581825.7513 | 1212872.0055
23 | 2581828.9053 | 1212770.8963 | 2581832.1933 | 1212780.2194
24 | 2581885.8125 | 1212926.0098 | 2581884.4754 | 1212911.0387
25 | 2581884.4754 | 1212911.0387 | 2581895.0335 | 1212917.2689
26 | 2581836.9623 | 1212878.9114 | 2581842.7334 | 1212882.4634
27 | 2581885.8125 | 1212926.0098 | 2581893.7244 | 1212927.4086 | 2581891.3702 | 1212937.5549 | 2581890.3431 | 1212954.4564 | 2581890.3172 | 1212957.8008
28 | 2581923.8149 | 1212938.0674 | 2581913.7311 | 1212929.371 | 2581905.859 | 1212923.5917 | 2581897.9145 | 1212918.9689 | 2581895.0335 | 1212917.2689
29 | 2581836.9623 | 1212878.9114 | 2581826.0327 | 1212872.1844 | 2581825.7513 | 1212872.0055
30 | 2581828.9053 | 1212770.8963 | 2581821.585 | 1212754.8617
31 | 2581890.3172 | 1212957.8008 | 2581890.1742 | 1212976.2803 | 2581889.9797 | 1212990.7705
32 | 2581923.8149 | 1212938.0674 | 2581922.5466 | 1212945.6199 | 2581922.4824 | 1212951.9793 | 2581923.246 | 1212958.2583 | 2581927.077 | 1212977.8968
33 | 2581928.725 | 1212941.5099 | 2581923.8149 | 1212938.0674
34 | 2581927.077 | 1212977.8968 | 2581928.6918 | 1212986.175
35 | 2581928.725 | 1212941.5099 | 2581949.3437 | 1212911.1714
36 | 2581930.6694 | 1212996.3127 | 2581928.6918 | 1212986.175
37 | 2581949.3437 | 1212911.1714 | 2581954.2629 | 1212903.9333 | 2581970.6864 | 1212884.8394
38 | 2581930.6694 | 1212996.3127 | 2581931.5865 | 1213005.5768
39 | 2581930.6694 | 1212996.3127 | 2581941.9865 | 1213003.4378 | 2581954.8527 | 1213012.904 | 2581961.5634 | 1213019.0092 | 2581964.6852 | 1213021.4678 | 2581966.1164 | 1213022.1914
40 | 2581973.1047 | 1212882.0279 | 2581970.6864 | 1212884.8394
41 | 2581821.585 | 1212754.8617 | 2581811.0838 | 1212731.8596
42 | 2581804.4654 | 1212718.1304 | 2581806.635 | 1212722.1149 | 2581811.0838 | 1212731.8596
43 | 2581808.3989 | 1212717.6514 | 2581804.0258 | 1212708.5569
44 | 2581804.4654 | 1212718.1304 | 2581808.3989 | 1212717.6514
45 | 2581814.8335 | 1212730.172 | 2581808.3989 | 1212717.6514
46 | 2581814.8335 | 1212730.172 | 2581830.3498 | 1212716.7058 | 2581840.5114 | 1212710.5095
47 | 2582016.6502 | 1212779.1064 | 2582019.2541 | 1212775.4859 | 2582021.1187 | 1212774.1239 | 2582023.2966 | 1212773.3836 | 2582030.1494 | 1212772.5784
48 | 2582016.6502 | 1212779.1064 | 2582028.2899 | 1212806.7872
49 | 2582039.0307 | 1212771.5349 | 2582030.1494 | 1212772.5784
50 | 2582028.2899 | 1212806.7872 | 2582017.546 | 1212822.1725
51 | 2582039.0307 | 1212771.5349 | 2582006.6244 | 1212754.9184
52 | 2582039.0307 | 1212771.5349 | 2582044.8504 | 1212774.5388
53 | 2582005.9009 | 1212843.498 | 2582017.546 | 1212822.1725
54 | 2581972.6869 | 1212737.5169 | 2582006.6244 | 1212754.9184
55 | 2581972.6869 | 1212737.5169 | 2581957.5357 | 1212760.0257
56 | 2581945.5559 | 1212781.4054 | 2581944.0861 | 1212784.8527 | 2581943.0464 | 1212787.6189
57 | 2581945.5559 | 1212781.4054 | 2581948.951 | 1212773.4426 | 2581950.0445 | 1212771.5043
58 | 2581934.4783 | 1212815.2879 | 2581937.3983 | 1212808.7976 | 2581939.6736 | 1212797.6622 | 2581940.5596 | 1212794.2354 | 2581943.0464 | 1212787.6189
59 | 2581957.5357 | 1212760.0257 | 2581951.2631 | 1212769.3443 | 2581950.0445 | 1212771.5043
60 | 2581934.4783 | 1212815.2879 | 2581931.8176 | 1212821.2089
61 | 2581927.1745 | 1212831.5416 | 2581931.8176 | 1212821.2089
62 | 2582005.9009 | 1212843.498 | 2582004.2313 | 1212839.0227 | 2582002.1119 | 1212834.0041 | 2581997.8833 | 1212829.8146 | 2581994.1145 | 1212826.9911 | 2581987.9614 | 1212824.4528 | 2581983.5596 | 1212823.2766 | 2581979.8872 | 1212822.1871 | 2581975.8661 | 1212819.814
63 | 2581975.8661 | 1212819.814 | 2581993.9821 | 1212803.4004
64 | 2582005.9009 | 1212843.498 | 2582035.4908 | 1212851.813
65 | 2582005.9009 | 1212843.498 | 2582002.0189 | 1212848.4125 | 2581992.9569 | 1212858.948
66 | 2581973.1047 | 1212882.0279 | 2581992.9569 | 1212858.948
67 | 2582035.4908 | 1212851.813 | 2582044.7062 | 1212836.4064

## bus_geodata
| x | y | coords
0 | 2581857.1986 | 1212976.9285
1 | 2581861.3422 | 1212985.855
2 | 2581871.4108 | 1213000.807
3 | 2581885.528 | 1212999.5187
4 | 2581833.0079 | 1212942.2136
5 | 2581852.8115 | 1212921.8761
6 | 2581821.1182 | 1212925.15
7 | 2581889.8648 | 1212999.3276
8 | 2581861.2702 | 1212913.3216
9 | 2581862.2257 | 1212851.4483
10 | 2581865.8887 | 1212861.9179
11 | 2581874.3534 | 1212892.3591
12 | 2581835.7217 | 1212808.8969
13 | 2581820.6055 | 1212823.5534
14 | 2581832.3975 | 1212804.9159
15 | 2581845.0972 | 1212801.9976
16 | 2581868.3779 | 1212898.2474
17 | 2581797.7423 | 1212854.2054
18 | 2581832.1933 | 1212780.2194
19 | 2581843.9883 | 1212798.9901
20 | 2581866.4692 | 1212909.982
21 | 2581884.4754 | 1212911.0387
22 | 2581842.7334 | 1212882.4634
23 | 2581885.8125 | 1212926.0098
24 | 2581895.0335 | 1212917.2689
25 | 2581825.7513 | 1212872.0055
26 | 2581828.9053 | 1212770.8963
27 | 2581836.9623 | 1212878.9114
28 | 2581890.3172 | 1212957.8008
29 | 2581923.8149 | 1212938.0674
30 | 2581889.9797 | 1212990.7705
31 | 2581889.5342 | 1213016.0242
32 | 2581927.077 | 1212977.8968
33 | 2581928.725 | 1212941.5099
34 | 2581928.6918 | 1212986.175
35 | 2581949.3437 | 1212911.1714
36 | 2581930.6694 | 1212996.3127
37 | 2581970.6864 | 1212884.8394
38 | 2581821.585 | 1212754.8617
39 | 2581811.0838 | 1212731.8596
40 | 2581931.5865 | 1213005.5768
41 | 2581966.1164 | 1213022.1914
42 | 2581804.0258 | 1212708.5569
43 | 2581808.3989 | 1212717.6514
44 | 2581804.4654 | 1212718.1304
45 | 2581814.8335 | 1212730.172
46 | 2581840.5114 | 1212710.5095
47 | 2582016.6502 | 1212779.1064
48 | 2582030.1494 | 1212772.5784
49 | 2582028.2899 | 1212806.7872
50 | 2582039.0307 | 1212771.5349
51 | 2582017.546 | 1212822.1725
52 | 2582006.6244 | 1212754.9184
53 | 2582044.8504 | 1212774.5388
54 | 2581972.6869 | 1212737.5169
55 | 2581945.5559 | 1212781.4054
56 | 2581943.0464 | 1212787.6189
57 | 2581950.0445 | 1212771.5043
58 | 2581934.4783 | 1212815.2879
59 | 2581957.5357 | 1212760.0257
60 | 2581931.8176 | 1212821.2089
61 | 2581975.8661 | 1212819.814
62 | 2582005.9009 | 1212843.498
63 | 2581993.9821 | 1212803.4004
64 | 2581927.1745 | 1212831.5416
65 | 2581973.1047 | 1212882.0279
66 | 2581992.9569 | 1212858.948
67 | 2582035.4908 | 1212851.813
68 | 2582044.7062 | 1212836.4064
69 | 2581927.1745 | 1212831.5416

## line_std_types
| c_nf_per_km | r_ohm_per_km | x_ohm_per_km | max_i_ka | type | q_mm2 | alpha | voltage_rating
NAYY 4x50 SE | 210 | 0.642 | 0.083 | 0.142 | cs | 50 | 0.00403 | LV
NAYY 4x120 SE | 264 | 0.225 | 0.08 | 0.242 | cs | 120 | 0.00403 | LV
NAYY 4x150 SE | 261 | 0.208 | 0.08 | 0.27 | cs | 150 | 0.00403 | LV
NA2XS2Y 1x95 RM/25 12/20 kV | 216 | 0.313 | 0.132 | 0.252 | cs | 95 | 0.00403 | MV
NA2XS2Y 1x185 RM/25 12/20 kV | 273 | 0.161 | 0.117 | 0.362 | cs | 185 | 0.00403 | MV
NA2XS2Y 1x240 RM/25 12/20 kV | 304 | 0.122 | 0.112 | 0.421 | cs | 240 | 0.00403 | MV
NA2XS2Y 1x95 RM/25 6/10 kV | 315 | 0.313 | 0.123 | 0.249 | cs | 95 | 0.00403 | MV
NA2XS2Y 1x185 RM/25 6/10 kV | 406 | 0.161 | 0.11 | 0.358 | cs | 185 | 0.00403 | MV
NA2XS2Y 1x240 RM/25 6/10 kV | 456 | 0.122 | 0.105 | 0.416 | cs | 240 | 0.00403 | MV
NA2XS2Y 1x150 RM/25 12/20 kV | 250 | 0.206 | 0.116 | 0.319 | cs | 150 | 0.00403 | MV
NA2XS2Y 1x120 RM/25 12/20 kV | 230 | 0.253 | 0.119 | 0.283 | cs | 120 | 0.00403 | MV
NA2XS2Y 1x70 RM/25 12/20 kV | 190 | 0.443 | 0.132 | 0.22 | cs | 70 | 0.00403 | MV
NA2XS2Y 1x150 RM/25 6/10 kV | 360 | 0.206 | 0.11 | 0.315 | cs | 150 | 0.00403 | MV
NA2XS2Y 1x120 RM/25 6/10 kV | 340 | 0.253 | 0.113 | 0.28 | cs | 120 | 0.00403 | MV
NA2XS2Y 1x70 RM/25 6/10 kV | 280 | 0.443 | 0.123 | 0.217 | cs | 70 | 0.00403 | MV
N2XS(FL)2Y 1x120 RM/35 64/110 kV | 112 | 0.153 | 0.166 | 0.366 | cs | 120 | 0.00393 | HV
N2XS(FL)2Y 1x185 RM/35 64/110 kV | 125 | 0.099 | 0.156 | 0.457 | cs | 185 | 0.00393 | HV
N2XS(FL)2Y 1x240 RM/35 64/110 kV | 135 | 0.075 | 0.149 | 0.526 | cs | 240 | 0.00393 | HV
N2XS(FL)2Y 1x300 RM/35 64/110 kV | 144 | 0.06 | 0.144 | 0.588 | cs | 300 | 0.00393 | HV
15-AL1/3-ST1A 0.4 | 11 | 1.8769 | 0.35 | 0.105 | ol | 16 | 0.00403 | LV
24-AL1/4-ST1A 0.4 | 11.25 | 1.2012 | 0.335 | 0.14 | ol | 24 | 0.00403 | LV
48-AL1/8-ST1A 0.4 | 12.2 | 0.5939 | 0.3 | 0.21 | ol | 48 | 0.00403 | LV
94-AL1/15-ST1A 0.4 | 13.2 | 0.306 | 0.29 | 0.35 | ol | 94 | 0.00403 | LV
34-AL1/6-ST1A 10.0 | 9.7 | 0.8342 | 0.36 | 0.17 | ol | 34 | 0.00403 | MV
48-AL1/8-ST1A 10.0 | 10.1 | 0.5939 | 0.35 | 0.21 | ol | 48 | 0.00403 | MV
70-AL1/11-ST1A 10.0 | 10.4 | 0.4132 | 0.339 | 0.29 | ol | 70 | 0.00403 | MV
94-AL1/15-ST1A 10.0 | 10.75 | 0.306 | 0.33 | 0.35 | ol | 94 | 0.00403 | MV
122-AL1/20-ST1A 10.0 | 11.1 | 0.2376 | 0.323 | 0.41 | ol | 122 | 0.00403 | MV
149-AL1/24-ST1A 10.0 | 11.25 | 0.194 | 0.315 | 0.47 | ol | 149 | 0.00403 | MV
34-AL1/6-ST1A 20.0 | 9.15 | 0.8342 | 0.382 | 0.17 | ol | 34 | 0.00403 | MV
48-AL1/8-ST1A 20.0 | 9.5 | 0.5939 | 0.372 | 0.21 | ol | 48 | 0.00403 | MV
70-AL1/11-ST1A 20.0 | 9.7 | 0.4132 | 0.36 | 0.29 | ol | 70 | 0.00403 | MV
94-AL1/15-ST1A 20.0 | 10 | 0.306 | 0.35 | 0.35 | ol | 94 | 0.00403 | MV
122-AL1/20-ST1A 20.0 | 10.3 | 0.2376 | 0.344 | 0.41 | ol | 122 | 0.00403 | MV
149-AL1/24-ST1A 20.0 | 10.5 | 0.194 | 0.337 | 0.47 | ol | 149 | 0.00403 | MV
184-AL1/30-ST1A 20.0 | 10.75 | 0.1571 | 0.33 | 0.535 | ol | 184 | 0.00403 | MV
243-AL1/39-ST1A 20.0 | 11 | 0.1188 | 0.32 | 0.645 | ol | 243 | 0.00403 | MV
48-AL1/8-ST1A 110.0 | 8 | 0.5939 | 0.46 | 0.21 | ol | 48 | 0.00403 | HV
70-AL1/11-ST1A 110.0 | 8.4 | 0.4132 | 0.45 | 0.29 | ol | 70 | 0.00403 | HV
94-AL1/15-ST1A 110.0 | 8.65 | 0.306 | 0.44 | 0.35 | ol | 94 | 0.00403 | HV
122-AL1/20-ST1A 110.0 | 8.5 | 0.2376 | 0.43 | 0.41 | ol | 122 | 0.00403 | HV
149-AL1/24-ST1A 110.0 | 8.75 | 0.194 | 0.41 | 0.47 | ol | 149 | 0.00403 | HV
184-AL1/30-ST1A 110.0 | 8.8 | 0.1571 | 0.4 | 0.535 | ol | 184 | 0.00403 | HV
243-AL1/39-ST1A 110.0 | 9 | 0.1188 | 0.39 | 0.645 | ol | 243 | 0.00403 | HV
305-AL1/39-ST1A 110.0 | 9.2 | 0.0949 | 0.38 | 0.74 | ol | 305 | 0.00403 | HV
490-AL1/64-ST1A 110.0 | 9.75 | 0.059 | 0.37 | 0.96 | ol | 490 | 0.00403 | HV
679-AL1/86-ST1A 110.0 | 9.95 | 0.042 | 0.36 | 1.15 | ol | 679 | 0.00403 | HV
490-AL1/64-ST1A 220.0 | 10 | 0.059 | 0.285 | 0.96 | ol | 490 | 0.00403 | HV
679-AL1/86-ST1A 220.0 | 11.7 | 0.042 | 0.275 | 1.15 | ol | 679 | 0.00403 | HV
490-AL1/64-ST1A 380.0 | 11 | 0.059 | 0.253 | 0.96 | ol | 490 | 0.00403 | HV
679-AL1/86-ST1A 380.0 | 14.6 | 0.042 | 0.25 | 1.15 | ol | 679 | 0.00403 | HV

## trafo_std_types
| i0_percent | pfe_kw | vkr_percent | sn_mva | vn_lv_kv | vn_hv_kv | vk_percent | shift_degree | vector_group | tap_side | tap_neutral | tap_min | tap_max | tap_step_degree | tap_step_percent | tap_phase_shifter
160 MVA 380/110 kV | 0.06 | 60 | 0.25 | 160 | 110 | 380 | 12.2 | 0 | Yy0 | hv | 0 | -9 | 9 | 0 | 1.5 | FALSE
100 MVA 220/110 kV | 0.06 | 55 | 0.26 | 100 | 110 | 220 | 12 | 0 | Yy0 | hv | 0 | -9 | 9 | 0 | 1.5 | FALSE
63 MVA 110/20 kV | 0.04 | 22 | 0.32 | 63 | 20 | 110 | 18 | 150 | YNd5 | hv | 0 | -9 | 9 | 0 | 1.5 | FALSE
40 MVA 110/20 kV | 0.05 | 18 | 0.34 | 40 | 20 | 110 | 16.2 | 150 | YNd5 | hv | 0 | -9 | 9 | 0 | 1.5 | FALSE
25 MVA 110/20 kV | 0.07 | 14 | 0.41 | 25 | 20 | 110 | 12 | 150 | YNd5 | hv | 0 | -9 | 9 | 0 | 1.5 | FALSE
63 MVA 110/10 kV | 0.04 | 22 | 0.32 | 63 | 10 | 110 | 18 | 150 | YNd5 | hv | 0 | -9 | 9 | 0 | 1.5 | FALSE
40 MVA 110/10 kV | 0.05 | 18 | 0.34 | 40 | 10 | 110 | 16.2 | 150 | YNd5 | hv | 0 | -9 | 9 | 0 | 1.5 | FALSE
25 MVA 110/10 kV | 0.07 | 14 | 0.41 | 25 | 10 | 110 | 12 | 150 | YNd5 | hv | 0 | -9 | 9 | 0 | 1.5 | FALSE
0.25 MVA 20/0.4 kV | 0.32 | 0.8 | 1.44 | 0.25 | 0.4 | 20 | 6 | 150 | Yzn5 | hv | 0 | -2 | 2 | 0 | 2.5 | FALSE
0.4 MVA 20/0.4 kV | 0.3375 | 1.35 | 1.425 | 0.4 | 0.4 | 20 | 6 | 150 | Dyn5 | hv | 0 | -2 | 2 | 0 | 2.5 | FALSE
0.63 MVA 20/0.4 kV | 0.2619 | 1.65 | 1.206 | 0.63 | 0.4 | 20 | 6 | 150 | Dyn5 | hv | 0 | -2 | 2 | 0 | 2.5 | FALSE
0.25 MVA 10/0.4 kV | 0.24 | 0.6 | 1.2 | 0.25 | 0.4 | 10 | 4 | 150 | Dyn5 | hv | 0 | -2 | 2 | 0 | 2.5 | FALSE
0.4 MVA 10/0.4 kV | 0.2375 | 0.95 | 1.325 | 0.4 | 0.4 | 10 | 4 | 150 | Dyn5 | hv | 0 | -2 | 2 | 0 | 2.5 | FALSE
0.63 MVA 10/0.4 kV | 0.1873 | 1.18 | 1.0794 | 0.63 | 0.4 | 10 | 4 | 150 | Dyn5 | hv | 0 | -2 | 2 | 0 | 2.5 | FALSE

## trafo3w_std_types
| sn_hv_mva | sn_mv_mva | sn_lv_mva | vn_hv_kv | vn_mv_kv | vn_lv_kv | vk_hv_percent | vk_mv_percent | vk_lv_percent | vkr_hv_percent | vkr_mv_percent | vkr_lv_percent | pfe_kw | i0_percent | shift_mv_degree | shift_lv_degree | vector_group | tap_side | tap_neutral | tap_min | tap_max | tap_step_percent
63/25/38 MVA 110/20/10 kV | 63 | 25 | 38 | 110 | 20 | 10 | 10.4 | 10.4 | 10.4 | 0.28 | 0.32 | 0.35 | 35 | 0.89 | 0 | 0 | YN0yn0yn0 | hv | 0 | -10 | 10 | 1.2
63/25/38 MVA 110/10/10 kV | 63 | 25 | 38 | 110 | 10 | 10 | 10.4 | 10.4 | 10.4 | 0.28 | 0.32 | 0.35 | 35 | 0.89 | 0 | 0 | YN0yn0yn0 | hv | 0 | -10 | 10 | 1.2

## fuse_std_types
| fuse_type | i_rated_a | t_avg | t_min | t_total | x_avg | x_min | x_total
HV 100A | HV 100A | 100 | 0 | [10.0, 3.64, 0.854, 0.281, 0.1, 0.0531, 0.022, 0.01] | [10.0, 4.267, 1.21, 0.403, 0.1, 0.058, 0.022, 0.01] | 0 | [300.0, 350.0, 450.0, 550.0, 700.0, 850.0, 1200.0, 1752.0] | [600.0, 700.0, 900.0, 1150.0, 1665.0, 2000.0, 3000.0, 4313.0]
HV 10A | HV 10A | 10 | 0 | [10.0, 1675.0, 0.344, 0.156, 0.1, 0.0417, 0.0171, 0.01] | [10.0, 1.3, 0.3, 0.155, 0.1, 0.0555, 0.023, 0.01] | 0 | [30.0, 32.0, 35.0, 37.0, 39.0, 50.0, 70.0, 88.0] | [60.0, 70.0, 80.0, 87.0, 94.0, 110.0, 150.0, 216.0]
HV 125A | HV 125A | 125 | 0 | [10.0, 1.82, 0.344, 0.1, 0.0467, 0.0269, 0.01] | [10.0, 2.478, 0.426, 0.1, 0.0427, 0.0211, 0.01] | 0 | [375.0, 500.0, 700.0, 925.0, 1200.0, 1500.0, 2341.0] | [750.0, 1000.0, 1500.0, 2200.0, 3000.0, 4000.0, 5765.0]
HV 160A | HV 160A | 160 | 0 | [10.0, 4.15, 1.03, 0.198, 0.1, 0.051, 0.0172, 0.01] | [10.0, 2.3, 0.734, 0.274, 0.1, 0.046, 0.0177, 0.01] | 0 | [480.0, 550.0, 700.0, 1000.0, 1260.0, 1600.0, 2500.0, 3227.0] | [960.0, 1300.0, 1700.0, 2200.0, 2996.0, 4000.0, 6000.0, 7946.0]
HV 16A | HV 16A | 16 | 0 | [10.0, 0.352, 0.164, 0.1, 0.0649, 0.0342, 0.01] | [10.0, 2.34, 0.722, 0.181, 0.1, 0.055, 0.0296, 0.01] | 0 | [48.0, 60.0, 65.0, 71.0, 80.0, 100.0, 162.0] | [96.0, 110.0, 125.0, 150.0, 168.0, 200.0, 250.0, 398.0]
HV 200A | HV 200A | 200 | 0 | [10.0, 4.267, 1.21, 0.403, 0.1, 0.058, 0.022, 0.01] | [10.0, 3.73, 1.654, 0.328, 0.1, 0.0531, 0.019, 0.01] | 0 | [600.0, 700.0, 900.0, 1150.0, 1665.0, 2000.0, 3000.0, 4313.0] | [1200.0, 1500.0, 1800.0, 2700.0, 3960.0, 5000.0, 7500.0, 10620.0]
HV 20A | HV 20A | 20 | 0 | [10.0, 1.3, 0.3, 0.155, 0.1, 0.0555, 0.023, 0.01] | [10.0, 1.3, 0.161, 0.1, 0.0611, 0.0399, 0.0141, 0.01] | 0 | [60.0, 70.0, 80.0, 87.0, 94.0, 110.0, 150.0, 216.0] | [120.0, 150.0, 200.0, 223.0, 260.0, 300.0, 450.0, 532.0]
HV 25A | HV 25A | 25 | 0 | [10.0, 2.512, 0.833, 0.299, 0.1, 0.0372, 0.0223, 0.01] | [10.0, 3.125, 0.597, 0.198, 0.1, 0.0378, 0.022, 0.01] | 0 | [75.0, 82.0, 90.0, 100.0, 124.0, 170.0, 200.0, 289.0] | [150.0, 170.0, 210.0, 250.0, 294.0, 400.0, 500.0, 711.0]
HV 31.5A | HV 31.5A | 31.5 | 0 | [10.0, 2.34, 0.722, 0.181, 0.1, 0.055, 0.0296, 0.01] | [10.0, 2.84, 0.368, 0.164, 0.1, 0.0621, 0.0378, 0.0195, 0.01] | 0 | [95.0, 110.0, 125.0, 150.0, 165.0, 200.0, 250.0, 390.0] | [189.0, 220.0, 300.0, 350.0, 393.0, 450.0, 530.0, 700.0, 960.0]
HV 40A | HV 40A | 40 | 0 | [10.0, 1.3, 0.161, 0.1, 0.0611, 0.0399, 0.0141, 0.01] | [10.0, 2.05, 0.369, 0.198, 0.1, 0.051, 0.0298, 0.01] | 0 | [120.0, 150.0, 200.0, 223.0, 260.0, 300.0, 450.0, 532.0] | [240.0, 300.0, 400.0, 450.0, 530.0, 650.0, 800.0, 1311.0]
HV 50A | HV 50A | 50 | 0 | [10.0, 3.215, 0.597, 0.198, 0.1, 0.0378, 0.022, 0.01] | [10.0, 3.64, 0.854, 0.281, 0.1, 0.0531, 0.022, 0.01] | 0 | [150.0, 170.0, 210.0, 250.0, 294.0, 400.0, 500.0, 711.0] | [300.0, 350.0, 450.0, 550.0, 700.0, 850.0, 1200.0, 1752.0]
HV 6.3A | HV 6.3A | 6.3 | 0 | [10.0, 1.39, 0.344, 0.168, 0.1, 0.056, 0.0263, 0.01] | [10.0, 1.711, 0.516, 0.198, 0.1, 0.0634, 0.0303, 0.01] | 0 | [19.0, 19.5, 20.4, 20.8, 22.0, 25.0, 32.0, 48.0] | [38.0, 40.0, 43.0, 48.0, 53.0, 60.0, 75.0, 118.0]
HV 63A | HV 63A | 63 | 0 | [10.0, 2.84, 0.368, 0.164, 0.1, 0.0621, 0.0378, 0.0195, 0.01] | [10.0, 1.82, 0.344, 0.1, 0.0467, 0.0269, 0.01] | 0 | [189.0, 220.0, 300.0, 350.0, 393.0, 450.0, 530.0, 700.0, 961.0] | [378.0, 500.0, 700.0, 934.0, 1200.0, 1500.0, 2366.0]
HV 80A | HV 80A | 80 | 0 | [10.0, 2.05, 0.369, 0.198, 0.1, 0.051, 0.0298, 0.01] | [10.0, 4.15, 1.03, 0.198, 0.1, 0.051, 0.0172, 0.01] | 0 | [240.0, 300.0, 400.0, 450.0, 530.0, 650.0, 800.0, 1311.0] | [480.0, 550.0, 700.0, 1000.0, 1260.0, 1600.0, 2500.0, 3227.0]
Siemens NH-1-100 | Siemens NH-1-100 | 100 | [5400.0, 2000.0, 400.0, 20.0, 1.0, 0.2, 0.012, 0.004] | 0 | 0 | [150.0, 190.0, 250.0, 430.0, 900.0, 1250.0, 2700.0, 3600.0] | 0 | 0
Siemens NH-1-125 | Siemens NH-1-125 | 125 | [4800.0, 120.0, 7.0, 0.1, 0.004] | 0 | 0 | [180.0, 400.0, 740.0, 2000.0, 4250.0] | 0 | 0
Siemens NH-1-16 | Siemens NH-1-16 | 16 | [4000.0, 400.0, 2.0, 0.1, 0.04, 0.01] | 0 | 0 | [26.0, 35.0, 75.0, 150.0, 200.0, 300.0] | 0 | 0
Siemens NH-1-160 | Siemens NH-1-160 | 160 | [4800.0, 120.0, 7.0, 0.1, 0.004] | 0 | 0 | [210.0, 500.0, 900.0, 2300.0, 5000.0] | 0 | 0
Siemens NH-1-25 | Siemens NH-1-25 | 25 | [4000.0, 1000.0, 10.0, 0.2, 0.02, 0.01] | 0 | 0 | [40.0, 50.0, 100.0, 210.0, 400.0, 500.0] | 0 | 0
Siemens NH-1-50 | Siemens NH-1-50 | 50 | [4000.0, 40.0, 4.0, 1.0, 0.02, 0.01] | 0 | 0 | [86.0, 200.0, 300.0, 400.0, 1000.0, 1280.0] | 0 | 0
Siemens NH-1-63 | Siemens NH-1-63 | 63 | [4000.0, 100.0, 10.0, 2.0, 0.04, 0.01] | 0 | 0 | [100.0, 200.0, 300.0, 400.0, 1000.0, 1500.0] | 0 | 0
Siemens NH-1-80 | Siemens NH-1-80 | 80 | [4800.0, 120.0, 7.0, 0.1, 0.01] | 0 | 0 | [150.58, 250.0, 450.0, 1150.0, 2470.0] | 0 | 0
Siemens NH-2-1000 | Siemens NH-2-1000 | 1000 | [4800.0, 120.0, 7.0, 0.1, 0.004] | 0 | 0 | [1900.0, 3500.0, 8400.0, 24000.0, 52000.0] | 0 | 0
Siemens NH-2-200 | Siemens NH-2-200 | 200 | [4800.0, 120.0, 7.0, 0.1, 0.004] | 0 | 0 | [280.0, 650.0, 1200.0, 3000.0, 7000.0] | 0 | 0
Siemens NH-2-224 | Siemens NH-2-224 | 224 | [4800.0, 120.0, 7.0, 0.2, 0.04, 0.004] | 0 | 0 | [400.0, 750.0, 1453.0, 3025.0, 4315.0, 7600.0] | 0 | 0
Siemens NH-2-250 | Siemens NH-2-250 | 250 | [4800.0, 120.0, 7.0, 0.1, 0.004] | 0 | 0 | [450.0, 800.0, 1650.0, 4000.0, 8500.0] | 0 | 0
Siemens NH-2-315 | Siemens NH-2-315 | 315 | [4800.0, 120.0, 7.0, 0.1, 0.004] | 0 | 0 | [550.0, 920.0, 1900.0, 5000.0, 11000.0] | 0 | 0
Siemens NH-2-355 | Siemens NH-2-355 | 355 | [4800.0, 120.0, 6.0, 0.1, 0.004] | 0 | 0 | [650.0, 1116.27, 2350.0, 5840.0, 12790.0] | 0 | 0
Siemens NH-2-400 | Siemens NH-2-400 | 400 | [4800.0, 120.0, 7.0, 0.1, 0.004] | 0 | 0 | [720.0, 1350.0, 2800.0, 6500.0, 15000.0] | 0 | 0
Siemens NH-2-425 | Siemens NH-2-425 | 425 | [4800.0, 120.0, 7.0, 0.1, 0.004] | 0 | 0 | [850.0, 1500.0, 3050.0, 7500.0, 16500.0] | 0 | 0
Siemens NH-2-630 | Siemens NH-2-630 | 630 | [4800.0, 120.0, 7.0, 0.1, 0.004] | 0 | 0 | [1200.0, 2000.0, 4800.0, 12000.0, 26000.0] | 0 | 0

## dtypes
| element | column | dtype
0 | bus | name | object
1 | bus | vn_kv | float64
2 | bus | type | object
3 | bus | zone | object
4 | bus | in_service | bool
5 | load | name | object
6 | load | bus | uint32
7 | load | p_mw | float64
8 | load | q_mvar | float64
9 | load | const_z_percent | float64
10 | load | const_i_percent | float64
11 | load | sn_mva | float64
12 | load | scaling | float64
13 | load | in_service | bool
14 | load | type | object
15 | ext_grid | name | object
16 | ext_grid | bus | uint32
17 | ext_grid | vm_pu | float64
18 | ext_grid | va_degree | float64
19 | ext_grid | slack_weight | float64
20 | ext_grid | in_service | bool
21 | line | name | object
22 | line | std_type | object
23 | line | from_bus | uint32
24 | line | to_bus | uint32
25 | line | length_km | float64
26 | line | r_ohm_per_km | float64
27 | line | x_ohm_per_km | float64
28 | line | c_nf_per_km | float64
29 | line | g_us_per_km | float64
30 | line | max_i_ka | float64
31 | line | df | float64
32 | line | parallel | uint32
33 | line | type | object
34 | line | in_service | bool
35 | trafo | name | object
36 | trafo | std_type | object
37 | trafo | hv_bus | uint32
38 | trafo | lv_bus | uint32
39 | trafo | sn_mva | float64
40 | trafo | vn_hv_kv | float64
41 | trafo | vn_lv_kv | float64
42 | trafo | vk_percent | float64
43 | trafo | vkr_percent | float64
44 | trafo | pfe_kw | float64
45 | trafo | i0_percent | float64
46 | trafo | shift_degree | float64
47 | trafo | tap_side | object
48 | trafo | tap_neutral | int32
49 | trafo | tap_min | int32
50 | trafo | tap_max | int32
51 | trafo | tap_step_percent | float64
52 | trafo | tap_step_degree | float64
53 | trafo | tap_pos | int32
54 | trafo | tap_phase_shifter | bool
55 | trafo | parallel | uint32
56 | trafo | df | float64
57 | trafo | in_service | bool
58 | line_geodata | coords | object
59 | bus_geodata | x | float64
60 | bus_geodata | y | float64
61 | bus_geodata | coords | object

## parameters
| version | format_version | converged | OPF_converged | name | f_hz | sn_mva
0 | 2.14.6 | 2.14.0 | FALSE | FALSE |  | 50 | 1