## bus
| name | vn_kv | type | zone | in_service
0 | bus_LV_751-7_0_4_node_0 | 0.4 | n |  | TRUE
1 | bus_LV_751-7_0_4_node_1 | 0.4 | n |  | TRUE
2 | bus_LV_751-7_0_4_node_2 | 0.4 | n |  | TRUE
3 | bus_LV_751-7_0_4_node_4 | 0.4 | n |  | TRUE
4 | bus_LV_751-7_0_4_node_9 | 0.4 | n |  | TRUE
5 | bus_LV_751-7_0_4_node_3 | 0.4 | n |  | TRUE
6 | bus_LV_751-7_0_4_node_6 | 0.4 | n |  | TRUE
7 | bus_LV_751-7_0_4_node_10 | 0.4 | n |  | TRUE
8 | bus_LV_751-7_0_4_node_11 | 0.4 | n |  | TRUE
9 | bus_LV_751-7_0_4_node_13 | 0.4 | n |  | TRUE
10 | bus_LV_751-7_0_4_node_14 | 0.4 | n |  | TRUE
11 | bus_LV_751-7_0_4_node_12 | 0.4 | n |  | TRUE
12 | bus_LV_751-7_0_4_node_74 | 0.4 | n |  | TRUE
13 | bus_LV_751-7_0_4_node_132 | 0.4 | n |  | TRUE
14 | bus_LV_751-7_0_4_node_15 | 0.4 | n |  | TRUE
15 | bus_LV_751-7_0_4_node_46 | 0.4 | n |  | TRUE
16 | bus_LV_751-7_0_4_node_44 | 0.4 | n |  | TRUE
17 | bus_LV_751-7_0_4_node_31 | 0.4 | n |  | TRUE
18 | bus_LV_751-7_0_4_node_33 | 0.4 | n |  | TRUE
19 | bus_LV_751-7_0_4_node_34 | 0.4 | n |  | TRUE
20 | bus_LV_751-7_0_4_node_35 | 0.4 | n |  | TRUE
21 | bus_LV_751-7_0_4_node_36 | 0.4 | n |  | TRUE
22 | bus_LV_751-7_0_4_node_37 | 0.4 | n |  | TRUE
23 | bus_LV_751-7_0_4_node_38 | 0.4 | n |  | TRUE
24 | bus_LV_751-7_0_4_node_40 | 0.4 | n |  | TRUE
25 | bus_LV_751-7_0_4_node_43 | 0.4 | n |  | TRUE
26 | bus_LV_751-7_0_4_node_105 | 0.4 | n |  | TRUE
27 | bus_LV_751-7_0_4_node_41 | 0.4 | n |  | TRUE
28 | bus_LV_751-7_0_4_node_42 | 0.4 | n |  | TRUE
29 | bus_LV_751-7_0_4_node_45 | 0.4 | n |  | TRUE
30 | bus_LV_751-7_0_4_node_49 | 0.4 | n |  | TRUE
31 | bus_LV_751-7_0_4_node_60 | 0.4 | n |  | TRUE
32 | bus_LV_751-7_0_4_node_47 | 0.4 | n |  | TRUE
33 | bus_LV_751-7_0_4_node_48 | 0.4 | n |  | TRUE
34 | bus_LV_751-7_0_4_node_50 | 0.4 | n |  | TRUE
35 | bus_LV_751-7_0_4_node_53 | 0.4 | n |  | TRUE
36 | bus_LV_751-7_0_4_node_51 | 0.4 | n |  | TRUE
37 | bus_LV_751-7_0_4_node_52 | 0.4 | n |  | TRUE
38 | bus_LV_751-7_0_4_node_54 | 0.4 | n |  | TRUE
39 | bus_LV_751-7_0_4_node_57 | 0.4 | n |  | TRUE
40 | bus_LV_751-7_0_4_node_55 | 0.4 | n |  | TRUE
41 | bus_LV_751-7_0_4_node_56 | 0.4 | n |  | TRUE
42 | bus_LV_751-7_0_4_node_58 | 0.4 | n |  | TRUE
43 | bus_LV_751-7_0_4_node_59 | 0.4 | n |  | TRUE
44 | bus_LV_751-7_0_4_node_75 | 0.4 | n |  | TRUE
45 | bus_LV_751-7_0_4_node_61 | 0.4 | n |  | TRUE
46 | bus_LV_751-7_0_4_node_62 | 0.4 | n |  | TRUE
47 | bus_LV_751-7_0_4_node_63 | 0.4 | n |  | TRUE
48 | bus_LV_751-7_0_4_node_64 | 0.4 | n |  | TRUE
49 | bus_LV_751-7_0_4_node_65 | 0.4 | n |  | TRUE
50 | bus_LV_751-7_0_4_node_69 | 0.4 | n |  | TRUE
51 | bus_LV_751-7_0_4_node_66 | 0.4 | n |  | TRUE
52 | bus_LV_751-7_0_4_node_67 | 0.4 | n |  | TRUE
53 | bus_LV_751-7_0_4_node_68 | 0.4 | n |  | TRUE
54 | bus_LV_751-7_0_4_node_113 | 0.4 | n |  | TRUE
55 | bus_LV_751-7_0_4_node_70 | 0.4 | n |  | TRUE
56 | bus_LV_751-7_0_4_node_71 | 0.4 | n |  | TRUE
57 | bus_LV_751-7_0_4_node_72 | 0.4 | n |  | TRUE
58 | bus_LV_751-7_0_4_node_73 | 0.4 | n |  | TRUE
59 | bus_LV_751-7_0_4_node_111 | 0.4 | n |  | TRUE
60 | bus_LV_751-7_0_4_node_112 | 0.4 | n |  | TRUE
61 | bus_LV_751-7_0_4_node_114 | 0.4 | n |  | TRUE
62 | bus_MV_325_1_node_117 | 20 | n |  | TRUE

## load
| name | bus | p_mw | q_mvar | const_z_percent | const_i_percent | sn_mva | scaling | in_service | type
0 | LV_751-7_0_4_load_0 | 0 | 0.0019353 | 0.00048503 | 0 | 0 |  | 1 | TRUE | wye
1 | LV_751-7_0_4_load_4 | 3 | 0.0061648 | 0.001545 | 0 | 0 |  | 1 | TRUE | wye
2 | LV_751-7_0_4_load_9 | 4 | 0.0021135 | 0.0005297 | 0 | 0 |  | 1 | TRUE | wye
3 | LV_751-7_0_4_load_6 | 6 | 0.0016607 | 0.00041621 | 0 | 0 |  | 1 | TRUE | wye
4 | LV_751-7_0_4_load_10 | 7 | 0.031822 | 0.0079752 | 0 | 0 |  | 1 | TRUE | wye
5 | LV_751-7_0_4_load_13 | 9 | 0.027598 | 0.0069168 | 0 | 0 |  | 1 | TRUE | wye
6 | LV_751-7_0_4_load_12 | 11 | 0.0047343 | 0.0011865 | 0 | 0 |  | 1 | TRUE | wye
7 | LV_751-7_0_4_load_74 | 12 | 0.00074338 | 0.00018631 | 0 | 0 |  | 1 | TRUE | wye
8 | LV_751-7_0_4_load_132 | 13 | 0.010962 | 0.0027472 | 0 | 0 |  | 1 | TRUE | wye
9 | LV_751-7_0_4_load_46 | 15 | 0.047756 | 0.011969 | 0 | 0 |  | 1 | TRUE | wye
10 | LV_751-7_0_4_load_31 | 17 | 0.0019955 | 0.00050011 | 0 | 0 |  | 1 | TRUE | wye
11 | LV_751-7_0_4_load_34 | 19 | 0.00241 | 0.000604 | 0 | 0 |  | 1 | TRUE | wye
12 | LV_751-7_0_4_load_35 | 20 | 0.0044539 | 0.0011163 | 0 | 0 |  | 1 | TRUE | wye
13 | LV_751-7_0_4_load_37 | 22 | 0.0034368 | 0.00086133 | 0 | 0 |  | 1 | TRUE | wye
14 | LV_751-7_0_4_load_40 | 24 | 0.0044552 | 0.0011166 | 0 | 0 |  | 1 | TRUE | wye
15 | LV_751-7_0_4_load_105 | 26 | 0.00075321 | 0.00018877 | 0 | 0 |  | 1 | TRUE | wye
16 | LV_751-7_0_4_load_41 | 27 | 0.0044623 | 0.0011184 | 0 | 0 |  | 1 | TRUE | wye
17 | LV_751-7_0_4_load_42 | 28 | 0.0019107 | 0.00047886 | 0 | 0 |  | 1 | TRUE | wye
18 | LV_751-7_0_4_load_45 | 29 | 0.015656 | 0.0039237 | 0 | 0 |  | 1 | TRUE | wye
19 | LV_751-7_0_4_load_49 | 30 | 0.0092051 | 0.002307 | 0 | 0 |  | 1 | TRUE | wye
20 | LV_751-7_0_4_load_60 | 31 | 0.0027102 | 0.00067925 | 0 | 0 |  | 1 | TRUE | wye
21 | LV_751-7_0_4_load_47 | 32 | 0.043959 | 0.011017 | 0 | 0 |  | 1 | TRUE | wye
22 | LV_751-7_0_4_load_48 | 33 | 0.023639 | 0.0059246 | 0 | 0 |  | 1 | TRUE | wye
23 | LV_751-7_0_4_load_50 | 34 | 0.061045 | 0.015299 | 0 | 0 |  | 1 | TRUE | wye
24 | LV_751-7_0_4_load_54 | 38 | 0.0018581 | 0.00046569 | 0 | 0 |  | 1 | TRUE | wye
25 | LV_751-7_0_4_load_57 | 39 | 0.0018858 | 0.00047263 | 0 | 0 |  | 1 | TRUE | wye
26 | LV_751-7_0_4_load_55 | 40 | 0.0029863 | 0.00074843 | 0 | 0 |  | 1 | TRUE | wye
27 | LV_751-7_0_4_load_56 | 41 | 0.0046808 | 0.0011731 | 0 | 0 |  | 1 | TRUE | wye
28 | LV_751-7_0_4_load_58 | 42 | 0.0025149 | 0.00063029 | 0 | 0 |  | 1 | TRUE | wye
29 | LV_751-7_0_4_load_59 | 43 | 0.0031423 | 0.00078753 | 0 | 0 |  | 1 | TRUE | wye
30 | LV_751-7_0_4_load_75 | 44 | 0.0060001 | 0.0015038 | 0 | 0 |  | 1 | TRUE | wye
31 | LV_751-7_0_4_load_61 | 45 | 0.0069948 | 0.001753 | 0 | 0 |  | 1 | TRUE | wye
32 | LV_751-7_0_4_load_63 | 47 | 0.0085418 | 0.0021408 | 0 | 0 |  | 1 | TRUE | wye
33 | LV_751-7_0_4_load_64 | 48 | 0.0015858 | 0.00039744 | 0 | 0 |  | 1 | TRUE | wye
34 | LV_751-7_0_4_load_65 | 49 | 0.003093 | 0.00077517 | 0 | 0 |  | 1 | TRUE | wye
35 | LV_751-7_0_4_load_69 | 50 | 0.0028385 | 0.00071141 | 0 | 0 |  | 1 | TRUE | wye
36 | LV_751-7_0_4_load_66 | 51 | 0.0041253 | 0.0010339 | 0 | 0 |  | 1 | TRUE | wye
37 | LV_751-7_0_4_load_67 | 52 | 0.0053303 | 0.0013359 | 0 | 0 |  | 1 | TRUE | wye
38 | LV_751-7_0_4_load_70 | 55 | 0.0024839 | 0.00062253 | 0 | 0 |  | 1 | TRUE | wye
39 | LV_751-7_0_4_load_71 | 56 | 0.012774 | 0.0032015 | 0 | 0 |  | 1 | TRUE | wye
40 | LV_751-7_0_4_load_72 | 57 | 0.012674 | 0.0031765 | 0 | 0 |  | 1 | TRUE | wye
41 | LV_751-7_0_4_load_73 | 58 | 0.020795 | 0.0052117 | 0 | 0 |  | 1 | TRUE | wye
42 | LV_751-7_0_4_load_111 | 59 | 0.0022025 | 0.00055199 | 0 | 0 |  | 1 | TRUE | wye
43 | LV_751-7_0_4_load_112 | 60 | 0.0034479 | 0.00086412 | 0 | 0 |  | 1 | TRUE | wye
44 | LV_751-7_0_4_load_114 | 61 | 0.0039043 | 0.00097851 | 0 | 0 |  | 1 | TRUE | wye

## ext_grid
| name | bus | vm_pu | va_degree | slack_weight | in_service
0 |  | 32 | 1 | 0 | 1 | TRUE

## line
| name | std_type | from_bus | to_bus | length_km | r_ohm_per_km | x_ohm_per_km | c_nf_per_km | g_us_per_km | max_i_ka | df | parallel | type | in_service
0 | LV_751-7_0_4_line_0 |  | 0 | 1 | 0.0619 | 0.125 | 0.08 | 261 | 0 | 0.364 | 1 | 1 | cs | TRUE
1 | LV_751-7_0_4_line_1 |  | 0 | 2 | 0.15165 | 0.125 | 0.08 | 261 | 0 | 0.364 | 1 | 1 | cs | TRUE
2 | LV_751-7_0_4_line_2 |  | 1 | 3 | 0.041548 | 0.125 | 0.08 | 261 | 0 | 0.364 | 1 | 1 | cs | TRUE
3 | LV_751-7_0_4_line_3 |  | 2 | 4 | 0.03637 | 0.125 | 0.08 | 261 | 0 | 0.364 | 1 | 1 | cs | TRUE
4 | LV_751-7_0_4_line_4 |  | 4 | 7 | 0.10948 | 0.125 | 0.08 | 261 | 0 | 0.364 | 1 | 1 | cs | TRUE
5 | LV_751-7_0_4_line_5 |  | 4 | 5 | 0.04371 | 0.125 | 0.08 | 261 | 0 | 0.364 | 1 | 1 | cs | TRUE
6 | LV_751-7_0_4_line_6 |  | 5 | 6 | 0.015378 | 0.125 | 0.08 | 261 | 0 | 0.364 | 1 | 1 | cs | TRUE
7 | LV_751-7_0_4_line_7 |  | 7 | 8 | 0.10738 | 0.125 | 0.08 | 261 | 0 | 0.364 | 1 | 1 | cs | TRUE
8 | LV_751-7_0_4_line_8 |  | 8 | 9 | 0.065557 | 0.125 | 0.08 | 261 | 0 | 0.364 | 1 | 1 | cs | TRUE
9 | LV_751-7_0_4_line_9 |  | 8 | 10 | 0.021674 | 0.125 | 0.08 | 261 | 0 | 0.364 | 1 | 1 | cs | TRUE
10 | LV_751-7_0_4_line_10 |  | 10 | 13 | 0.041705 | 0.125 | 0.08 | 261 | 0 | 0.364 | 1 | 1 | cs | TRUE
11 | LV_751-7_0_4_line_11 |  | 10 | 14 | 0.0301 | 0.125 | 0.08 | 261 | 0 | 0.364 | 1 | 1 | cs | TRUE
12 | LV_751-7_0_4_line_12 |  | 11 | 12 | 0.009841 | 0.125 | 0.08 | 261 | 0 | 0.364 | 1 | 1 | cs | TRUE
13 | LV_751-7_0_4_line_13 |  | 12 | 37 | 0.017527 | 0.125 | 0.08 | 261 | 0 | 0.364 | 1 | 1 | cs | TRUE
14 | LV_751-7_0_4_line_14 |  | 14 | 15 | 0.042797 | 0.125 | 0.08 | 261 | 0 | 0.364 | 1 | 1 | cs | TRUE
15 | LV_751-7_0_4_line_15 |  | 14 | 16 | 0.01344 | 0.125 | 0.08 | 261 | 0 | 0.364 | 1 | 1 | cs | TRUE
16 | LV_751-7_0_4_line_16 |  | 16 | 30 | 0.013396 | 0.125 | 0.08 | 261 | 0 | 0.364 | 1 | 3 | cs | TRUE
17 | LV_751-7_0_4_line_17 |  | 16 | 28 | 0.013162 | 0.125 | 0.08 | 261 | 0 | 0.364 | 1 | 3 | cs | TRUE
18 | LV_751-7_0_4_line_18 |  | 17 | 18 | 0.020902 | 0.125 | 0.08 | 261 | 0 | 0.364 | 1 | 1 | cs | TRUE
19 | LV_751-7_0_4_line_19 |  | 18 | 19 | 0.0066307 | 0.125 | 0.08 | 261 | 0 | 0.364 | 1 | 1 | cs | TRUE
20 | LV_751-7_0_4_line_20 |  | 18 | 20 | 0.01258 | 0.125 | 0.08 | 261 | 0 | 0.364 | 1 | 1 | cs | TRUE
21 | LV_751-7_0_4_line_21 |  | 19 | 21 | 0.047155 | 0.125 | 0.08 | 261 | 0 | 0.364 | 1 | 1 | cs | TRUE
22 | LV_751-7_0_4_line_22 |  | 21 | 22 | 0.014604 | 0.125 | 0.08 | 261 | 0 | 0.364 | 1 | 1 | cs | TRUE
23 | LV_751-7_0_4_line_23 |  | 21 | 23 | 0.006046 | 0.125 | 0.08 | 261 | 0 | 0.364 | 1 | 1 | cs | TRUE
24 | LV_751-7_0_4_line_24 |  | 22 | 24 | 0.018529 | 0.125 | 0.08 | 261 | 0 | 0.364 | 1 | 1 | cs | TRUE
25 | LV_751-7_0_4_line_25 |  | 23 | 25 | 0.005738 | 0.125 | 0.08 | 261 | 0 | 0.364 | 1 | 1 | cs | TRUE
26 | LV_751-7_0_4_line_26 |  | 23 | 26 | 0.042579 | 0.125 | 0.08 | 261 | 0 | 0.364 | 1 | 1 | cs | TRUE
27 | LV_751-7_0_4_line_27 |  | 25 | 29 | 0.030803 | 0.125 | 0.08 | 261 | 0 | 0.364 | 1 | 1 | cs | TRUE
28 | LV_751-7_0_4_line_28 |  | 25 | 27 | 0.031182 | 0.125 | 0.08 | 261 | 0 | 0.364 | 1 | 2 | cs | TRUE
29 | LV_751-7_0_4_line_29 |  | 27 | 28 | 0.0334 | 0.125 | 0.08 | 261 | 0 | 0.364 | 1 | 3 | cs | TRUE
30 | LV_751-7_0_4_line_30 |  | 29 | 31 | 0.019945 | 0.125 | 0.08 | 261 | 0 | 0.364 | 1 | 1 | cs | TRUE
31 | LV_751-7_0_4_line_31 |  | 30 | 32 | 0.033987 | 0.125 | 0.08 | 261 | 0 | 0.364 | 1 | 3 | cs | TRUE
32 | LV_751-7_0_4_line_32 |  | 31 | 45 | 0.023793 | 0.125 | 0.08 | 261 | 0 | 0.364 | 1 | 1 | cs | TRUE
33 | LV_751-7_0_4_line_33 |  | 32 | 33 | 0.029313 | 0.125 | 0.08 | 261 | 0 | 0.364 | 1 | 1 | cs | TRUE
34 | LV_751-7_0_4_line_34 |  | 33 | 34 | 0.041845 | 0.125 | 0.08 | 261 | 0 | 0.364 | 1 | 1 | cs | TRUE
35 | LV_751-7_0_4_line_35 |  | 34 | 35 | 0.027436 | 0.125 | 0.08 | 261 | 0 | 0.364 | 1 | 1 | cs | TRUE
36 | LV_751-7_0_4_line_36 |  | 35 | 36 | 0.0073385 | 0.125 | 0.08 | 261 | 0 | 0.364 | 1 | 1 | cs | TRUE
37 | LV_751-7_0_4_line_37 |  | 36 | 37 | 0.020536 | 0.125 | 0.08 | 261 | 0 | 0.364 | 1 | 1 | cs | TRUE
38 | LV_751-7_0_4_line_38 |  | 38 | 39 | 0.0075761 | 0.125 | 0.08 | 261 | 0 | 0.364 | 1 | 1 | cs | TRUE
39 | LV_751-7_0_4_line_39 |  | 39 | 40 | 0.019701 | 0.125 | 0.08 | 261 | 0 | 0.364 | 1 | 1 | cs | TRUE
40 | LV_751-7_0_4_line_40 |  | 40 | 41 | 0.00097812 | 0.125 | 0.08 | 261 | 0 | 0.364 | 1 | 1 | cs | TRUE
41 | LV_751-7_0_4_line_41 |  | 41 | 42 | 0.022713 | 0.125 | 0.08 | 261 | 0 | 0.364 | 1 | 1 | cs | TRUE
42 | LV_751-7_0_4_line_42 |  | 42 | 43 | 0.020228 | 0.125 | 0.08 | 261 | 0 | 0.364 | 1 | 1 | cs | TRUE
43 | LV_751-7_0_4_line_43 |  | 43 | 44 | 0.017528 | 0.125 | 0.08 | 261 | 0 | 0.364 | 1 | 1 | cs | TRUE
44 | LV_751-7_0_4_line_44 |  | 44 | 53 | 0.021418 | 0.125 | 0.08 | 261 | 0 | 0.364 | 1 | 1 | cs | TRUE
45 | LV_751-7_0_4_line_45 |  | 45 | 46 | 0.0016183 | 0.125 | 0.08 | 261 | 0 | 0.364 | 1 | 1 | cs | TRUE
46 | LV_751-7_0_4_line_46 |  | 46 | 47 | 0.025166 | 0.125 | 0.08 | 261 | 0 | 0.364 | 1 | 1 | cs | TRUE
47 | LV_751-7_0_4_line_47 |  | 46 | 48 | 0.012257 | 0.125 | 0.08 | 261 | 0 | 0.364 | 1 | 1 | cs | TRUE
48 | LV_751-7_0_4_line_48 |  | 47 | 49 | 0.019012 | 0.125 | 0.08 | 261 | 0 | 0.364 | 1 | 1 | cs | TRUE
49 | LV_751-7_0_4_line_49 |  | 48 | 50 | 0.008323 | 0.125 | 0.08 | 261 | 0 | 0.364 | 1 | 1 | cs | TRUE
50 | LV_751-7_0_4_line_50 |  | 49 | 51 | 0.0064154 | 0.125 | 0.08 | 261 | 0 | 0.364 | 1 | 1 | cs | TRUE
51 | LV_751-7_0_4_line_51 |  | 50 | 55 | 0.0087864 | 0.125 | 0.08 | 261 | 0 | 0.364 | 1 | 1 | cs | TRUE
52 | LV_751-7_0_4_line_52 |  | 51 | 52 | 0.020997 | 0.125 | 0.08 | 261 | 0 | 0.364 | 1 | 1 | cs | TRUE
53 | LV_751-7_0_4_line_53 |  | 52 | 53 | 0.027735 | 0.125 | 0.08 | 261 | 0 | 0.364 | 1 | 1 | cs | TRUE
54 | LV_751-7_0_4_line_54 |  | 53 | 54 | 0.033054 | 0.125 | 0.08 | 261 | 0 | 0.364 | 1 | 1 | cs | TRUE
55 | LV_751-7_0_4_line_55 |  | 54 | 59 | 0.01419 | 0.125 | 0.08 | 261 | 0 | 0.364 | 1 | 1 | cs | TRUE
56 | LV_751-7_0_4_line_56 |  | 55 | 56 | 0.011324 | 0.125 | 0.08 | 261 | 0 | 0.364 | 1 | 1 | cs | TRUE
57 | LV_751-7_0_4_line_57 |  | 56 | 57 | 0.016242 | 0.125 | 0.08 | 261 | 0 | 0.364 | 1 | 1 | cs | TRUE
58 | LV_751-7_0_4_line_58 |  | 57 | 58 | 0.001086 | 0.125 | 0.08 | 261 | 0 | 0.364 | 1 | 1 | cs | TRUE
59 | LV_751-7_0_4_line_59 |  | 59 | 60 | 0.029705 | 0.125 | 0.08 | 261 | 0 | 0.364 | 1 | 1 | cs | TRUE
60 | LV_751-7_0_4_line_60 |  | 60 | 61 | 0.0039295 | 0.125 | 0.08 | 261 | 0 | 0.364 | 1 | 1 | cs | TRUE

## trafo
| name | std_type | hv_bus | lv_bus | sn_mva | vn_hv_kv | vn_lv_kv | vk_percent | vkr_percent | pfe_kw | i0_percent | shift_degree | tap_side | tap_neutral | tap_min | tap_max | tap_step_percent | tap_step_degree | tap_pos | tap_phase_shifter | parallel | df | in_service
0 | LV_751-7_0_4_trafo_47 | 0.63 MVA 20/0.4 kV | 62 | 32 | 0.63 | 20 | 0.4 | 6 | 1.206 | 1.65 | 0.2619 | 150 | hv | 0 | -2 | 2 | 2.5 | 0 | 0 | FALSE | 1 | 1 | TRUE

## line_geodata
| x0 | y0 | x1 | y1 | x2 | y2 | x3 | y3 | x4 | y4 | x5 | y5 | x6 | y6 | x7 | y7 | x8 | y8 | x9 | y9 | x10 | y10 | x11 | y11
0 | 2582395.9045 | 1213315.2942 | 2582372.1814 | 1213304.4696 | 2582339.7799 | 1213289.1884
1 | 2582194.4033 | 1213246.023 | 2582339.7799 | 1213289.1884
2 | 2582395.9045 | 1213315.2942 | 2582377.1052 | 1213348.5354 | 2582375.0215 | 1213351.1706
3 | 2582158.034 | 1213245.7654 | 2582194.4033 | 1213246.023
4 | 2582158.034 | 1213245.7654 | 2582128.8212 | 1213283.7525 | 2582126.8364 | 1213285.5262 | 2582124.3245 | 1213286.2675 | 2582122.0227 | 1213286.1744 | 2582119.294 | 1213285.5489 | 2582096.8452 | 1213271.8422 | 2582094.4336 | 1213270.5932 | 2582091.3937 | 1213270.0799 | 2582088.9878 | 1213270.7097 | 2582086.6841 | 1213272.4954 | 2582077.6236 | 1213282.7365
5 | 2582158.034 | 1213245.7654 | 2582147.9327 | 1213203.2385
6 | 2582147.9327 | 1213203.2385 | 2582135.0342 | 1213194.8655
7 | 2582006.4747 | 1213363.1559 | 2582077.6236 | 1213282.7365
8 | 2582006.4747 | 1213363.1559 | 2582016.6824 | 1213362.8804 | 2582018.734 | 1213363.1521 | 2582020.4771 | 1213364.3808 | 2582050.8166 | 1213405.5529
9 | 2582006.4747 | 1213363.1559 | 2582009.6121 | 1213370.8285 | 2582010.6504 | 1213375.0499 | 2582015.9206 | 1213379.681 | 2582017.2014 | 1213381.2447
10 | 2582017.2014 | 1213381.2447 | 2582017.7791 | 1213383.9111 | 2582017.3545 | 1213386.6695 | 2582016.7151 | 1213388.7282 | 2582015.7106 | 1213390.5989 | 2582012.153 | 1213394.6565 | 2582010.8697 | 1213397.2952 | 2582010.6941 | 1213399.4969 | 2582011.1871 | 1213401.7634 | 2582012.6759 | 1213404.2714 | 2582021.6944 | 1213417.6739
11 | 2582000.416 | 1213391.557 | 2582004.4192 | 1213389.1657 | 2582007.5566 | 1213386.7993 | 2582009.8163 | 1213383.0348 | 2582010.7149 | 1213378.7963 | 2582010.6504 | 1213375.0499 | 2582015.9206 | 1213379.681 | 2582017.2014 | 1213381.2447
12 | 2581954.6653 | 1213277.774 | 2581949.516 | 1213269.3878
13 | 2581942.7552 | 1213253.4542 | 2581944.671 | 1213261.4974 | 2581949.516 | 1213269.3878
14 | 2582000.416 | 1213391.557 | 2581998.2152 | 1213384.682 | 2581992.9731 | 1213384.3088 | 2581989.814 | 1213382.0171 | 2581988.4862 | 1213377.4852 | 2581980.6027 | 1213357.2701
15 | 2581988.1967 | 1213397.2306 | 2582000.416 | 1213391.557
16 | 2581988.1967 | 1213397.2306 | 2581987.4093 | 1213393.0639 | 2581986.3816 | 1213387.2971 | 2581985.6269 | 1213384.0871
17 | 2581988.1967 | 1213397.2306 | 2581989.2784 | 1213405.7543 | 2581989.7564 | 1213410.2996
18 | 2582022.6896 | 1213520.4733 | 2582037.6334 | 1213535.088
19 | 2582022.6896 | 1213520.4733 | 2582018.4121 | 1213515.4069
20 | 2582022.6896 | 1213520.4733 | 2582014.1195 | 1213529.6823
21 | 2581985.5976 | 1213481.7862 | 2581988.0708 | 1213483.324 | 2581995.1074 | 1213489.3616 | 2582004.9666 | 1213499.4819 | 2582018.4121 | 1213515.4069
22 | 2581985.5976 | 1213481.7862 | 2581987.845 | 1213471.5069 | 2581988.782 | 1213467.5344
23 | 2581979.9475 | 1213479.591 | 2581985.5976 | 1213481.7862
24 | 2581988.782 | 1213467.5344 | 2581991.2721 | 1213456.9772 | 2581992.6451 | 1213449.4183
25 | 2581979.9475 | 1213479.591 | 2581981.3966 | 1213474.039
26 | 2581979.9475 | 1213479.591 | 2581976.7568 | 1213491.8854 | 2581968.8019 | 1213520.6847
27 | 2581981.3966 | 1213474.039 | 2581972.2482 | 1213470.4092 | 2581954.2799 | 1213459.6168
28 | 2581981.3966 | 1213474.039 | 2581985.158 | 1213459.5972 | 2581986.0161 | 1213454.5251 | 2581987.4637 | 1213445.9714 | 2581987.8231 | 1213443.5595
29 | 2581987.8231 | 1213443.5595 | 2581989.146 | 1213434.6822 | 2581989.8729 | 1213423.9294 | 2581990.1305 | 1213416.2021 | 2581989.9119 | 1213411.778 | 2581989.7564 | 1213410.2996
30 | 2581954.2799 | 1213459.6168 | 2581937.1819 | 1213449.347
31 | 2581974.13 | 1213352.1581 | 2581977.6251 | 1213360.2084 | 2581981.9898 | 1213371.7795 | 2581984.6656 | 1213379.9982 | 2581985.6269 | 1213384.0871
32 | 2581916.7854 | 1213437.0961 | 2581937.1819 | 1213449.347
33 | 2581974.13 | 1213352.1581 | 2581971.6817 | 1213346.5188 | 2581961.5905 | 1213327.6499 | 2581960.651 | 1213326.1525
34 | 2581938.3802 | 1213290.7266 | 2581941.6233 | 1213295.826 | 2581960.651 | 1213326.1525
35 | 2581923.6569 | 1213267.5759 | 2581938.3802 | 1213290.7266
36 | 2581923.6569 | 1213267.5759 | 2581921.4215 | 1213264.3253 | 2581924.3329 | 1213262.5821
37 | 2581942.7552 | 1213253.4542 | 2581937.7177 | 1213255.4596 | 2581924.3329 | 1213262.5821
38 | 2581889.0785 | 1213302.9509 | 2581893.6824 | 1213296.9341
39 | 2581877.1066 | 1213318.5971 | 2581889.0785 | 1213302.9509
40 | 2581876.5122 | 1213319.3739 | 2581877.1066 | 1213318.5971
41 | 2581876.5122 | 1213319.3739 | 2581872.9758 | 1213323.9956 | 2581863.3188 | 1213337.8564
42 | 2581851.7551 | 1213354.4537 | 2581863.3188 | 1213337.8564
43 | 2581851.7551 | 1213354.4537 | 2581841.7353 | 1213368.8352
44 | 2581829.4919 | 1213386.4083 | 2581841.7353 | 1213368.8352
45 | 2581915.3982 | 1213436.2629 | 2581916.7854 | 1213437.0961
46 | 2581915.3982 | 1213436.2629 | 2581904.7375 | 1213429.9251 | 2581893.6883 | 1213423.535
47 | 2581915.3982 | 1213436.2629 | 2581922.014 | 1213425.9442
48 | 2581893.6883 | 1213423.535 | 2581877.2303 | 1213414.0168
49 | 2581926.5062 | 1213418.9377 | 2581922.014 | 1213425.9442
50 | 2581871.6767 | 1213410.805 | 2581877.2303 | 1213414.0168
51 | 2581926.5062 | 1213418.9377 | 2581928.8392 | 1213415.299 | 2581929.3269 | 1213410.8617 | 2581929.3269 | 1213410.8617
52 | 2581871.6767 | 1213410.805 | 2581853.5005 | 1213400.2932
53 | 2581829.4919 | 1213386.4083 | 2581853.5005 | 1213400.2932
54 | 2581829.4919 | 1213386.4083 | 2581802.5142 | 1213367.2023
55 | 2581802.5142 | 1213367.2023 | 2581810.4925 | 1213355.4675
56 | 2581920.6174 | 1213403.7458 | 2581923.7735 | 1213405.5311 | 2581929.3269 | 1213410.8617
57 | 2581906.4807 | 1213395.7489 | 2581920.6174 | 1213403.7458
58 | 2581905.5355 | 1213395.2142 | 2581906.4807 | 1213395.7489
59 | 2581810.4925 | 1213355.4675 | 2581827.1937 | 1213330.9027
60 | 2581829.4031 | 1213327.6531 | 2581827.1937 | 1213330.9027

## bus_geodata
| x | y | coords
0 | 2582339.7799 | 1213289.1884
1 | 2582395.9045 | 1213315.2942
2 | 2582194.4033 | 1213246.023
3 | 2582375.0215 | 1213351.1706
4 | 2582158.034 | 1213245.7654
5 | 2582147.9327 | 1213203.2385
6 | 2582135.0342 | 1213194.8655
7 | 2582077.6236 | 1213282.7365
8 | 2582006.4747 | 1213363.1559
9 | 2582050.8166 | 1213405.5529
10 | 2582017.2014 | 1213381.2447
11 | 2581954.6653 | 1213277.774
12 | 2581949.516 | 1213269.3878
13 | 2582021.6944 | 1213417.6739
14 | 2582000.416 | 1213391.557
15 | 2581980.6027 | 1213357.2701
16 | 2581988.1967 | 1213397.2306
17 | 2582037.6334 | 1213535.088
18 | 2582022.6896 | 1213520.4733
19 | 2582018.4121 | 1213515.4069
20 | 2582014.1195 | 1213529.6823
21 | 2581985.5976 | 1213481.7862
22 | 2581988.782 | 1213467.5344
23 | 2581979.9475 | 1213479.591
24 | 2581992.6451 | 1213449.4183
25 | 2581981.3966 | 1213474.039
26 | 2581968.8019 | 1213520.6847
27 | 2581987.8231 | 1213443.5595
28 | 2581989.7564 | 1213410.2996
29 | 2581954.2799 | 1213459.6168
30 | 2581985.6269 | 1213384.0871
31 | 2581937.1819 | 1213449.347
32 | 2581974.13 | 1213352.1581
33 | 2581960.651 | 1213326.1525
34 | 2581938.3802 | 1213290.7266
35 | 2581923.6569 | 1213267.5759
36 | 2581924.3329 | 1213262.5821
37 | 2581942.7552 | 1213253.4542
38 | 2581893.6824 | 1213296.9341
39 | 2581889.0785 | 1213302.9509
40 | 2581877.1066 | 1213318.5971
41 | 2581876.5122 | 1213319.3739
42 | 2581863.3188 | 1213337.8564
43 | 2581851.7551 | 1213354.4537
44 | 2581841.7353 | 1213368.8352
45 | 2581916.7854 | 1213437.0961
46 | 2581915.3982 | 1213436.2629
47 | 2581893.6883 | 1213423.535
48 | 2581922.014 | 1213425.9442
49 | 2581877.2303 | 1213414.0168
50 | 2581926.5062 | 1213418.9377
51 | 2581871.6767 | 1213410.805
52 | 2581853.5005 | 1213400.2932
53 | 2581829.4919 | 1213386.4083
54 | 2581802.5142 | 1213367.2023
55 | 2581929.3269 | 1213410.8617
56 | 2581920.6174 | 1213403.7458
57 | 2581906.4807 | 1213395.7489
58 | 2581905.5355 | 1213395.2142
59 | 2581810.4925 | 1213355.4675
60 | 2581827.1937 | 1213330.9027
61 | 2581829.4031 | 1213327.6531
62 | 2581988.1967 | 1213397.2306

## line_std_types
| c_nf_per_km | r_ohm_per_km | x_ohm_per_km | max_i_ka | type | q_mm2 | alpha | voltage_rating
NAYY 4x50 SE | 210 | 0.642 | 0.083 | 0.142 | cs | 50 | 0.00403 | LV
NAYY 4x120 SE | 264 | 0.225 | 0.08 | 0.242 | cs | 120 | 0.00403 | LV
NAYY 4x150 SE | 261 | 0.208 | 0.08 | 0.27 | cs | 150 | 0.00403 | LV
NA2XS2Y 1x95 RM/25 12/20 kV | 216 | 0.313 | 0.132 | 0.252 | cs | 95 | 0.00403 | MV
NA2XS2Y 1x185 RM/25 12/20 kV | 273 | 0.161 | 0.117 | 0.362 | cs | 185 | 0.00403 | MV
NA2XS2Y 1x240 RM/25 12/20 kV | 304 | 0.122 | 0.112 | 0.421 | cs | 240 | 0.00403 | MV
NA2XS2Y 1x95 RM/25 6/10 kV | 315 | 0.313 | 0.123 | 0.249 | cs | 95 | 0.00403 | MV
NA2XS2Y 1x185 RM/25 6/10 kV | 406 | 0.161 | 0.11 | 0.358 | cs | 185 | 0.00403 | MV
NA2XS2Y 1x240 RM/25 6/10 kV | 456 | 0.122 | 0.105 | 0.416 | cs | 240 | 0.00403 | MV
NA2XS2Y 1x150 RM/25 12/20 kV | 250 | 0.206 | 0.116 | 0.319 | cs | 150 | 0.00403 | MV
NA2XS2Y 1x120 RM/25 12/20 kV | 230 | 0.253 | 0.119 | 0.283 | cs | 120 | 0.00403 | MV
NA2XS2Y 1x70 RM/25 12/20 kV | 190 | 0.443 | 0.132 | 0.22 | cs | 70 | 0.00403 | MV
NA2XS2Y 1x150 RM/25 6/10 kV | 360 | 0.206 | 0.11 | 0.315 | cs | 150 | 0.00403 | MV
NA2XS2Y 1x120 RM/25 6/10 kV | 340 | 0.253 | 0.113 | 0.28 | cs | 120 | 0.00403 | MV
NA2XS2Y 1x70 RM/25 6/10 kV | 280 | 0.443 | 0.123 | 0.217 | cs | 70 | 0.00403 | MV
N2XS(FL)2Y 1x120 RM/35 64/110 kV | 112 | 0.153 | 0.166 | 0.366 | cs | 120 | 0.00393 | HV
N2XS(FL)2Y 1x185 RM/35 64/110 kV | 125 | 0.099 | 0.156 | 0.457 | cs | 185 | 0.00393 | HV
N2XS(FL)2Y 1x240 RM/35 64/110 kV | 135 | 0.075 | 0.149 | 0.526 | cs | 240 | 0.00393 | HV
N2XS(FL)2Y 1x300 RM/35 64/110 kV | 144 | 0.06 | 0.144 | 0.588 | cs | 300 | 0.00393 | HV
15-AL1/3-ST1A 0.4 | 11 | 1.8769 | 0.35 | 0.105 | ol | 16 | 0.00403 | LV
24-AL1/4-ST1A 0.4 | 11.25 | 1.2012 | 0.335 | 0.14 | ol | 24 | 0.00403 | LV
48-AL1/8-ST1A 0.4 | 12.2 | 0.5939 | 0.3 | 0.21 | ol | 48 | 0.00403 | LV
94-AL1/15-ST1A 0.4 | 13.2 | 0.306 | 0.29 | 0.35 | ol | 94 | 0.00403 | LV
34-AL1/6-ST1A 10.0 | 9.7 | 0.8342 | 0.36 | 0.17 | ol | 34 | 0.00403 | MV
48-AL1/8-ST1A 10.0 | 10.1 | 0.5939 | 0.35 | 0.21 | ol | 48 | 0.00403 | MV
70-AL1/11-ST1A 10.0 | 10.4 | 0.4132 | 0.339 | 0.29 | ol | 70 | 0.00403 | MV
94-AL1/15-ST1A 10.0 | 10.75 | 0.306 | 0.33 | 0.35 | ol | 94 | 0.00403 | MV
122-AL1/20-ST1A 10.0 | 11.1 | 0.2376 | 0.323 | 0.41 | ol | 122 | 0.00403 | MV
149-AL1/24-ST1A 10.0 | 11.25 | 0.194 | 0.315 | 0.47 | ol | 149 | 0.00403 | MV
34-AL1/6-ST1A 20.0 | 9.15 | 0.8342 | 0.382 | 0.17 | ol | 34 | 0.00403 | MV
48-AL1/8-ST1A 20.0 | 9.5 | 0.5939 | 0.372 | 0.21 | ol | 48 | 0.00403 | MV
70-AL1/11-ST1A 20.0 | 9.7 | 0.4132 | 0.36 | 0.29 | ol | 70 | 0.00403 | MV
94-AL1/15-ST1A 20.0 | 10 | 0.306 | 0.35 | 0.35 | ol | 94 | 0.00403 | MV
122-AL1/20-ST1A 20.0 | 10.3 | 0.2376 | 0.344 | 0.41 | ol | 122 | 0.00403 | MV
149-AL1/24-ST1A 20.0 | 10.5 | 0.194 | 0.337 | 0.47 | ol | 149 | 0.00403 | MV
184-AL1/30-ST1A 20.0 | 10.75 | 0.1571 | 0.33 | 0.535 | ol | 184 | 0.00403 | MV
243-AL1/39-ST1A 20.0 | 11 | 0.1188 | 0.32 | 0.645 | ol | 243 | 0.00403 | MV
48-AL1/8-ST1A 110.0 | 8 | 0.5939 | 0.46 | 0.21 | ol | 48 | 0.00403 | HV
70-AL1/11-ST1A 110.0 | 8.4 | 0.4132 | 0.45 | 0.29 | ol | 70 | 0.00403 | HV
94-AL1/15-ST1A 110.0 | 8.65 | 0.306 | 0.44 | 0.35 | ol | 94 | 0.00403 | HV
122-AL1/20-ST1A 110.0 | 8.5 | 0.2376 | 0.43 | 0.41 | ol | 122 | 0.00403 | HV
149-AL1/24-ST1A 110.0 | 8.75 | 0.194 | 0.41 | 0.47 | ol | 149 | 0.00403 | HV
184-AL1/30-ST1A 110.0 | 8.8 | 0.1571 | 0.4 | 0.535 | ol | 184 | 0.00403 | HV
243-AL1/39-ST1A 110.0 | 9 | 0.1188 | 0.39 | 0.645 | ol | 243 | 0.00403 | HV
305-AL1/39-ST1A 110.0 | 9.2 | 0.0949 | 0.38 | 0.74 | ol | 305 | 0.00403 | HV
490-AL1/64-ST1A 110.0 | 9.75 | 0.059 | 0.37 | 0.96 | ol | 490 | 0.00403 | HV
679-AL1/86-ST1A 110.0 | 9.95 | 0.042 | 0.36 | 1.15 | ol | 679 | 0.00403 | HV
490-AL1/64-ST1A 220.0 | 10 | 0.059 | 0.285 | 0.96 | ol | 490 | 0.00403 | HV
679-AL1/86-ST1A 220.0 | 11.7 | 0.042 | 0.275 | 1.15 | ol | 679 | 0.00403 | HV
490-AL1/64-ST1A 380.0 | 11 | 0.059 | 0.253 | 0.96 | ol | 490 | 0.00403 | HV
679-AL1/86-ST1A 380.0 | 14.6 | 0.042 | 0.25 | 1.15 | ol | 679 | 0.00403 | HV

## trafo_std_types
| i0_percent | pfe_kw | vkr_percent | sn_mva | vn_lv_kv | vn_hv_kv | vk_percent | shift_degree | vector_group | tap_side | tap_neutral | tap_min | tap_max | tap_step_degree | tap_step_percent | tap_phase_shifter
160 MVA 380/110 kV | 0.06 | 60 | 0.25 | 160 | 110 | 380 | 12.2 | 0 | Yy0 | hv | 0 | -9 | 9 | 0 | 1.5 | FALSE
100 MVA 220/110 kV | 0.06 | 55 | 0.26 | 100 | 110 | 220 | 12 | 0 | Yy0 | hv | 0 | -9 | 9 | 0 | 1.5 | FALSE
63 MVA 110/20 kV | 0.04 | 22 | 0.32 | 63 | 20 | 110 | 18 | 150 | YNd5 | hv | 0 | -9 | 9 | 0 | 1.5 | FALSE
40 MVA 110/20 kV | 0.05 | 18 | 0.34 | 40 | 20 | 110 | 16.2 | 150 | YNd5 | hv | 0 | -9 | 9 | 0 | 1.5 | FALSE
25 MVA 110/20 kV | 0.07 | 14 | 0.41 | 25 | 20 | 110 | 12 | 150 | YNd5 | hv | 0 | -9 | 9 | 0 | 1.5 | FALSE
63 MVA 110/10 kV | 0.04 | 22 | 0.32 | 63 | 10 | 110 | 18 | 150 | YNd5 | hv | 0 | -9 | 9 | 0 | 1.5 | FALSE
40 MVA 110/10 kV | 0.05 | 18 | 0.34 | 40 | 10 | 110 | 16.2 | 150 | YNd5 | hv | 0 | -9 | 9 | 0 | 1.5 | FALSE
25 MVA 110/10 kV | 0.07 | 14 | 0.41 | 25 | 10 | 110 | 12 | 150 | YNd5 | hv | 0 | -9 | 9 | 0 | 1.5 | FALSE
0.25 MVA 20/0.4 kV | 0.32 | 0.8 | 1.44 | 0.25 | 0.4 | 20 | 6 | 150 | Yzn5 | hv | 0 | -2 | 2 | 0 | 2.5 | FALSE
0.4 MVA 20/0.4 kV | 0.3375 | 1.35 | 1.425 | 0.4 | 0.4 | 20 | 6 | 150 | Dyn5 | hv | 0 | -2 | 2 | 0 | 2.5 | FALSE
0.63 MVA 20/0.4 kV | 0.2619 | 1.65 | 1.206 | 0.63 | 0.4 | 20 | 6 | 150 | Dyn5 | hv | 0 | -2 | 2 | 0 | 2.5 | FALSE
0.25 MVA 10/0.4 kV | 0.24 | 0.6 | 1.2 | 0.25 | 0.4 | 10 | 4 | 150 | Dyn5 | hv | 0 | -2 | 2 | 0 | 2.5 | FALSE
0.4 MVA 10/0.4 kV | 0.2375 | 0.95 | 1.325 | 0.4 | 0.4 | 10 | 4 | 150 | Dyn5 | hv | 0 | -2 | 2 | 0 | 2.5 | FALSE
0.63 MVA 10/0.4 kV | 0.1873 | 1.18 | 1.0794 | 0.63 | 0.4 | 10 | 4 | 150 | Dyn5 | hv | 0 | -2 | 2 | 0 | 2.5 | FALSE

## trafo3w_std_types
| sn_hv_mva | sn_mv_mva | sn_lv_mva | vn_hv_kv | vn_mv_kv | vn_lv_kv | vk_hv_percent | vk_mv_percent | vk_lv_percent | vkr_hv_percent | vkr_mv_percent | vkr_lv_percent | pfe_kw | i0_percent | shift_mv_degree | shift_lv_degree | vector_group | tap_side | tap_neutral | tap_min | tap_max | tap_step_percent
63/25/38 MVA 110/20/10 kV | 63 | 25 | 38 | 110 | 20 | 10 | 10.4 | 10.4 | 10.4 | 0.28 | 0.32 | 0.35 | 35 | 0.89 | 0 | 0 | YN0yn0yn0 | hv | 0 | -10 | 10 | 1.2
63/25/38 MVA 110/10/10 kV | 63 | 25 | 38 | 110 | 10 | 10 | 10.4 | 10.4 | 10.4 | 0.28 | 0.32 | 0.35 | 35 | 0.89 | 0 | 0 | YN0yn0yn0 | hv | 0 | -10 | 10 | 1.2

## fuse_std_types
| fuse_type | i_rated_a | t_avg | t_min | t_total | x_avg | x_min | x_total
HV 100A | HV 100A | 100 | 0 | [10.0, 3.64, 0.854, 0.281, 0.1, 0.0531, 0.022, 0.01] | [10.0, 4.267, 1.21, 0.403, 0.1, 0.058, 0.022, 0.01] | 0 | [300.0, 350.0, 450.0, 550.0, 700.0, 850.0, 1200.0, 1752.0] | [600.0, 700.0, 900.0, 1150.0, 1665.0, 2000.0, 3000.0, 4313.0]
HV 10A | HV 10A | 10 | 0 | [10.0, 1675.0, 0.344, 0.156, 0.1, 0.0417, 0.0171, 0.01] | [10.0, 1.3, 0.3, 0.155, 0.1, 0.0555, 0.023, 0.01] | 0 | [30.0, 32.0, 35.0, 37.0, 39.0, 50.0, 70.0, 88.0] | [60.0, 70.0, 80.0, 87.0, 94.0, 110.0, 150.0, 216.0]
HV 125A | HV 125A | 125 | 0 | [10.0, 1.82, 0.344, 0.1, 0.0467, 0.0269, 0.01] | [10.0, 2.478, 0.426, 0.1, 0.0427, 0.0211, 0.01] | 0 | [375.0, 500.0, 700.0, 925.0, 1200.0, 1500.0, 2341.0] | [750.0, 1000.0, 1500.0, 2200.0, 3000.0, 4000.0, 5765.0]
HV 160A | HV 160A | 160 | 0 | [10.0, 4.15, 1.03, 0.198, 0.1, 0.051, 0.0172, 0.01] | [10.0, 2.3, 0.734, 0.274, 0.1, 0.046, 0.0177, 0.01] | 0 | [480.0, 550.0, 700.0, 1000.0, 1260.0, 1600.0, 2500.0, 3227.0] | [960.0, 1300.0, 1700.0, 2200.0, 2996.0, 4000.0, 6000.0, 7946.0]
HV 16A | HV 16A | 16 | 0 | [10.0, 0.352, 0.164, 0.1, 0.0649, 0.0342, 0.01] | [10.0, 2.34, 0.722, 0.181, 0.1, 0.055, 0.0296, 0.01] | 0 | [48.0, 60.0, 65.0, 71.0, 80.0, 100.0, 162.0] | [96.0, 110.0, 125.0, 150.0, 168.0, 200.0, 250.0, 398.0]
HV 200A | HV 200A | 200 | 0 | [10.0, 4.267, 1.21, 0.403, 0.1, 0.058, 0.022, 0.01] | [10.0, 3.73, 1.654, 0.328, 0.1, 0.0531, 0.019, 0.01] | 0 | [600.0, 700.0, 900.0, 1150.0, 1665.0, 2000.0, 3000.0, 4313.0] | [1200.0, 1500.0, 1800.0, 2700.0, 3960.0, 5000.0, 7500.0, 10620.0]
HV 20A | HV 20A | 20 | 0 | [10.0, 1.3, 0.3, 0.155, 0.1, 0.0555, 0.023, 0.01] | [10.0, 1.3, 0.161, 0.1, 0.0611, 0.0399, 0.0141, 0.01] | 0 | [60.0, 70.0, 80.0, 87.0, 94.0, 110.0, 150.0, 216.0] | [120.0, 150.0, 200.0, 223.0, 260.0, 300.0, 450.0, 532.0]
HV 25A | HV 25A | 25 | 0 | [10.0, 2.512, 0.833, 0.299, 0.1, 0.0372, 0.0223, 0.01] | [10.0, 3.125, 0.597, 0.198, 0.1, 0.0378, 0.022, 0.01] | 0 | [75.0, 82.0, 90.0, 100.0, 124.0, 170.0, 200.0, 289.0] | [150.0, 170.0, 210.0, 250.0, 294.0, 400.0, 500.0, 711.0]
HV 31.5A | HV 31.5A | 31.5 | 0 | [10.0, 2.34, 0.722, 0.181, 0.1, 0.055, 0.0296, 0.01] | [10.0, 2.84, 0.368, 0.164, 0.1, 0.0621, 0.0378, 0.0195, 0.01] | 0 | [95.0, 110.0, 125.0, 150.0, 165.0, 200.0, 250.0, 390.0] | [189.0, 220.0, 300.0, 350.0, 393.0, 450.0, 530.0, 700.0, 960.0]
HV 40A | HV 40A | 40 | 0 | [10.0, 1.3, 0.161, 0.1, 0.0611, 0.0399, 0.0141, 0.01] | [10.0, 2.05, 0.369, 0.198, 0.1, 0.051, 0.0298, 0.01] | 0 | [120.0, 150.0, 200.0, 223.0, 260.0, 300.0, 450.0, 532.0] | [240.0, 300.0, 400.0, 450.0, 530.0, 650.0, 800.0, 1311.0]
HV 50A | HV 50A | 50 | 0 | [10.0, 3.215, 0.597, 0.198, 0.1, 0.0378, 0.022, 0.01] | [10.0, 3.64, 0.854, 0.281, 0.1, 0.0531, 0.022, 0.01] | 0 | [150.0, 170.0, 210.0, 250.0, 294.0, 400.0, 500.0, 711.0] | [300.0, 350.0, 450.0, 550.0, 700.0, 850.0, 1200.0, 1752.0]
HV 6.3A | HV 6.3A | 6.3 | 0 | [10.0, 1.39, 0.344, 0.168, 0.1, 0.056, 0.0263, 0.01] | [10.0, 1.711, 0.516, 0.198, 0.1, 0.0634, 0.0303, 0.01] | 0 | [19.0, 19.5, 20.4, 20.8, 22.0, 25.0, 32.0, 48.0] | [38.0, 40.0, 43.0, 48.0, 53.0, 60.0, 75.0, 118.0]
HV 63A | HV 63A | 63 | 0 | [10.0, 2.84, 0.368, 0.164, 0.1, 0.0621, 0.0378, 0.0195, 0.01] | [10.0, 1.82, 0.344, 0.1, 0.0467, 0.0269, 0.01] | 0 | [189.0, 220.0, 300.0, 350.0, 393.0, 450.0, 530.0, 700.0, 961.0] | [378.0, 500.0, 700.0, 934.0, 1200.0, 1500.0, 2366.0]
HV 80A | HV 80A | 80 | 0 | [10.0, 2.05, 0.369, 0.198, 0.1, 0.051, 0.0298, 0.01] | [10.0, 4.15, 1.03, 0.198, 0.1, 0.051, 0.0172, 0.01] | 0 | [240.0, 300.0, 400.0, 450.0, 530.0, 650.0, 800.0, 1311.0] | [480.0, 550.0, 700.0, 1000.0, 1260.0, 1600.0, 2500.0, 3227.0]
Siemens NH-1-100 | Siemens NH-1-100 | 100 | [5400.0, 2000.0, 400.0, 20.0, 1.0, 0.2, 0.012, 0.004] | 0 | 0 | [150.0, 190.0, 250.0, 430.0, 900.0, 1250.0, 2700.0, 3600.0] | 0 | 0
Siemens NH-1-125 | Siemens NH-1-125 | 125 | [4800.0, 120.0, 7.0, 0.1, 0.004] | 0 | 0 | [180.0, 400.0, 740.0, 2000.0, 4250.0] | 0 | 0
Siemens NH-1-16 | Siemens NH-1-16 | 16 | [4000.0, 400.0, 2.0, 0.1, 0.04, 0.01] | 0 | 0 | [26.0, 35.0, 75.0, 150.0, 200.0, 300.0] | 0 | 0
Siemens NH-1-160 | Siemens NH-1-160 | 160 | [4800.0, 120.0, 7.0, 0.1, 0.004] | 0 | 0 | [210.0, 500.0, 900.0, 2300.0, 5000.0] | 0 | 0
Siemens NH-1-25 | Siemens NH-1-25 | 25 | [4000.0, 1000.0, 10.0, 0.2, 0.02, 0.01] | 0 | 0 | [40.0, 50.0, 100.0, 210.0, 400.0, 500.0] | 0 | 0
Siemens NH-1-50 | Siemens NH-1-50 | 50 | [4000.0, 40.0, 4.0, 1.0, 0.02, 0.01] | 0 | 0 | [86.0, 200.0, 300.0, 400.0, 1000.0, 1280.0] | 0 | 0
Siemens NH-1-63 | Siemens NH-1-63 | 63 | [4000.0, 100.0, 10.0, 2.0, 0.04, 0.01] | 0 | 0 | [100.0, 200.0, 300.0, 400.0, 1000.0, 1500.0] | 0 | 0
Siemens NH-1-80 | Siemens NH-1-80 | 80 | [4800.0, 120.0, 7.0, 0.1, 0.01] | 0 | 0 | [150.58, 250.0, 450.0, 1150.0, 2470.0] | 0 | 0
Siemens NH-2-1000 | Siemens NH-2-1000 | 1000 | [4800.0, 120.0, 7.0, 0.1, 0.004] | 0 | 0 | [1900.0, 3500.0, 8400.0, 24000.0, 52000.0] | 0 | 0
Siemens NH-2-200 | Siemens NH-2-200 | 200 | [4800.0, 120.0, 7.0, 0.1, 0.004] | 0 | 0 | [280.0, 650.0, 1200.0, 3000.0, 7000.0] | 0 | 0
Siemens NH-2-224 | Siemens NH-2-224 | 224 | [4800.0, 120.0, 7.0, 0.2, 0.04, 0.004] | 0 | 0 | [400.0, 750.0, 1453.0, 3025.0, 4315.0, 7600.0] | 0 | 0
Siemens NH-2-250 | Siemens NH-2-250 | 250 | [4800.0, 120.0, 7.0, 0.1, 0.004] | 0 | 0 | [450.0, 800.0, 1650.0, 4000.0, 8500.0] | 0 | 0
Siemens NH-2-315 | Siemens NH-2-315 | 315 | [4800.0, 120.0, 7.0, 0.1, 0.004] | 0 | 0 | [550.0, 920.0, 1900.0, 5000.0, 11000.0] | 0 | 0
Siemens NH-2-355 | Siemens NH-2-355 | 355 | [4800.0, 120.0, 6.0, 0.1, 0.004] | 0 | 0 | [650.0, 1116.27, 2350.0, 5840.0, 12790.0] | 0 | 0
Siemens NH-2-400 | Siemens NH-2-400 | 400 | [4800.0, 120.0, 7.0, 0.1, 0.004] | 0 | 0 | [720.0, 1350.0, 2800.0, 6500.0, 15000.0] | 0 | 0
Siemens NH-2-425 | Siemens NH-2-425 | 425 | [4800.0, 120.0, 7.0, 0.1, 0.004] | 0 | 0 | [850.0, 1500.0, 3050.0, 7500.0, 16500.0] | 0 | 0
Siemens NH-2-630 | Siemens NH-2-630 | 630 | [4800.0, 120.0, 7.0, 0.1, 0.004] | 0 | 0 | [1200.0, 2000.0, 4800.0, 12000.0, 26000.0] | 0 | 0

## dtypes
| element | column | dtype
0 | bus | name | object
1 | bus | vn_kv | float64
2 | bus | type | object
3 | bus | zone | object
4 | bus | in_service | bool
5 | load | name | object
6 | load | bus | uint32
7 | load | p_mw | float64
8 | load | q_mvar | float64
9 | load | const_z_percent | float64
10 | load | const_i_percent | float64
11 | load | sn_mva | float64
12 | load | scaling | float64
13 | load | in_service | bool
14 | load | type | object
15 | ext_grid | name | object
16 | ext_grid | bus | uint32
17 | ext_grid | vm_pu | float64
18 | ext_grid | va_degree | float64
19 | ext_grid | slack_weight | float64
20 | ext_grid | in_service | bool
21 | line | name | object
22 | line | std_type | object
23 | line | from_bus | uint32
24 | line | to_bus | uint32
25 | line | length_km | float64
26 | line | r_ohm_per_km | float64
27 | line | x_ohm_per_km | float64
28 | line | c_nf_per_km | float64
29 | line | g_us_per_km | float64
30 | line | max_i_ka | float64
31 | line | df | float64
32 | line | parallel | uint32
33 | line | type | object
34 | line | in_service | bool
35 | trafo | name | object
36 | trafo | std_type | object
37 | trafo | hv_bus | uint32
38 | trafo | lv_bus | uint32
39 | trafo | sn_mva | float64
40 | trafo | vn_hv_kv | float64
41 | trafo | vn_lv_kv | float64
42 | trafo | vk_percent | float64
43 | trafo | vkr_percent | float64
44 | trafo | pfe_kw | float64
45 | trafo | i0_percent | float64
46 | trafo | shift_degree | float64
47 | trafo | tap_side | object
48 | trafo | tap_neutral | int32
49 | trafo | tap_min | int32
50 | trafo | tap_max | int32
51 | trafo | tap_step_percent | float64
52 | trafo | tap_step_degree | float64
53 | trafo | tap_pos | int32
54 | trafo | tap_phase_shifter | bool
55 | trafo | parallel | uint32
56 | trafo | df | float64
57 | trafo | in_service | bool
58 | line_geodata | coords | object
59 | bus_geodata | x | float64
60 | bus_geodata | y | float64
61 | bus_geodata | coords | object

## parameters
| version | format_version | converged | OPF_converged | name | f_hz | sn_mva
0 | 2.14.6 | 2.14.0 | FALSE | FALSE |  | 50 | 1