## bus
| name | vn_kv | type | zone | in_service
0 | bus_LV_754-2_0_4_node_0 | 0.4 | n |  | TRUE
1 | bus_LV_754-2_0_4_node_1 | 0.4 | n |  | TRUE
2 | bus_LV_754-2_0_4_node_2 | 0.4 | n |  | TRUE
3 | bus_LV_754-2_0_4_node_3 | 0.4 | n |  | TRUE
4 | bus_LV_754-2_0_4_node_4 | 0.4 | n |  | TRUE
5 | bus_LV_754-2_0_4_node_5 | 0.4 | n |  | TRUE
6 | bus_LV_754-2_0_4_node_69 | 0.4 | n |  | TRUE
7 | bus_LV_754-2_0_4_node_18 | 0.4 | n |  | TRUE
8 | bus_LV_754-2_0_4_node_6 | 0.4 | n |  | TRUE
9 | bus_LV_754-2_0_4_node_7 | 0.4 | n |  | TRUE
10 | bus_LV_754-2_0_4_node_8 | 0.4 | n |  | TRUE
11 | bus_LV_754-2_0_4_node_9 | 0.4 | n |  | TRUE
12 | bus_LV_754-2_0_4_node_10 | 0.4 | n |  | TRUE
13 | bus_LV_754-2_0_4_node_67 | 0.4 | n |  | TRUE
14 | bus_LV_754-2_0_4_node_11 | 0.4 | n |  | TRUE
15 | bus_LV_754-2_0_4_node_68 | 0.4 | n |  | TRUE
16 | bus_LV_754-2_0_4_node_12 | 0.4 | n |  | TRUE
17 | bus_LV_754-2_0_4_node_13 | 0.4 | n |  | TRUE
18 | bus_LV_754-2_0_4_node_14 | 0.4 | n |  | TRUE
19 | bus_LV_754-2_0_4_node_53 | 0.4 | n |  | TRUE
20 | bus_LV_754-2_0_4_node_74 | 0.4 | n |  | TRUE
21 | bus_LV_754-2_0_4_node_54 | 0.4 | n |  | TRUE
22 | bus_LV_754-2_0_4_node_15 | 0.4 | n |  | TRUE
23 | bus_LV_754-2_0_4_node_16 | 0.4 | n |  | TRUE
24 | bus_LV_754-2_0_4_node_17 | 0.4 | n |  | TRUE
25 | bus_LV_754-2_0_4_node_19 | 0.4 | n |  | TRUE
26 | bus_LV_754-2_0_4_node_66 | 0.4 | n |  | TRUE
27 | bus_LV_754-2_0_4_node_46 | 0.4 | n |  | TRUE
28 | bus_LV_754-2_0_4_node_71 | 0.4 | n |  | TRUE
29 | bus_LV_754-2_0_4_node_65 | 0.4 | n |  | TRUE
30 | bus_LV_754-2_0_4_node_47 | 0.4 | n |  | TRUE
31 | bus_LV_754-2_0_4_node_20 | 0.4 | n |  | TRUE
32 | bus_LV_754-2_0_4_node_21 | 0.4 | n |  | TRUE
33 | bus_LV_754-2_0_4_node_23 | 0.4 | n |  | TRUE
34 | bus_LV_754-2_0_4_node_64 | 0.4 | n |  | TRUE
35 | bus_LV_754-2_0_4_node_27 | 0.4 | n |  | TRUE
36 | bus_LV_754-2_0_4_node_63 | 0.4 | n |  | TRUE
37 | bus_LV_754-2_0_4_node_33 | 0.4 | n |  | TRUE
38 | bus_LV_754-2_0_4_node_30 | 0.4 | n |  | TRUE
39 | bus_LV_754-2_0_4_node_26 | 0.4 | n |  | TRUE
40 | bus_LV_754-2_0_4_node_24 | 0.4 | n |  | TRUE
41 | bus_LV_754-2_0_4_node_25 | 0.4 | n |  | TRUE
42 | bus_LV_754-2_0_4_node_28 | 0.4 | n |  | TRUE
43 | bus_LV_754-2_0_4_node_29 | 0.4 | n |  | TRUE
44 | bus_LV_754-2_0_4_node_34 | 0.4 | n |  | TRUE
45 | bus_LV_754-2_0_4_node_35 | 0.4 | n |  | TRUE
46 | bus_LV_754-2_0_4_node_31 | 0.4 | n |  | TRUE
47 | bus_LV_754-2_0_4_node_32 | 0.4 | n |  | TRUE
48 | bus_LV_754-2_0_4_node_37 | 0.4 | n |  | TRUE
49 | bus_LV_754-2_0_4_node_38 | 0.4 | n |  | TRUE
50 | bus_LV_754-2_0_4_node_36 | 0.4 | n |  | TRUE
51 | bus_LV_754-2_0_4_node_39 | 0.4 | n |  | TRUE
52 | bus_LV_754-2_0_4_node_40 | 0.4 | n |  | TRUE
53 | bus_LV_754-2_0_4_node_41 | 0.4 | n |  | TRUE
54 | bus_LV_754-2_0_4_node_43 | 0.4 | n |  | TRUE
55 | bus_LV_754-2_0_4_node_44 | 0.4 | n |  | TRUE
56 | bus_LV_754-2_0_4_node_45 | 0.4 | n |  | TRUE
57 | bus_LV_754-2_0_4_node_72 | 0.4 | n |  | TRUE
58 | bus_LV_754-2_0_4_node_73 | 0.4 | n |  | TRUE
59 | bus_LV_754-2_0_4_node_48 | 0.4 | n |  | TRUE
60 | bus_LV_754-2_0_4_node_49 | 0.4 | n |  | TRUE
61 | bus_LV_754-2_0_4_node_50 | 0.4 | n |  | TRUE
62 | bus_LV_754-2_0_4_node_51 | 0.4 | n |  | TRUE
63 | bus_LV_754-2_0_4_node_52 | 0.4 | n |  | TRUE
64 | bus_LV_754-2_0_4_node_61 | 0.4 | n |  | TRUE
65 | bus_LV_754-2_0_4_node_59 | 0.4 | n |  | TRUE
66 | bus_LV_754-2_0_4_node_55 | 0.4 | n |  | TRUE
67 | bus_LV_754-2_0_4_node_62 | 0.4 | n |  | TRUE
68 | bus_LV_754-2_0_4_node_70 | 0.4 | n |  | TRUE
69 | bus_LV_754-2_0_4_node_56 | 0.4 | n |  | TRUE
70 | bus_LV_754-2_0_4_node_57 | 0.4 | n |  | TRUE
71 | bus_LV_754-2_0_4_node_58 | 0.4 | n |  | TRUE
72 | bus_LV_754-2_0_4_node_60 | 0.4 | n |  | TRUE
73 | bus_MV_403_0_node_79 | 20 | n |  | TRUE

## load
| name | bus | p_mw | q_mvar | const_z_percent | const_i_percent | sn_mva | scaling | in_service | type
0 | LV_754-2_0_4_load_0 | 0 | 0.0014993 | 0.00037577 | 0 | 0 |  | 1 | TRUE | wye
1 | LV_754-2_0_4_load_1 | 1 | 0.00069892 | 0.00017517 | 0 | 0 |  | 1 | TRUE | wye
2 | LV_754-2_0_4_load_3 | 3 | 0.0010934 | 0.00027403 | 0 | 0 |  | 1 | TRUE | wye
3 | LV_754-2_0_4_load_4 | 4 | 0.00023872 | 5.9828e-05 | 0 | 0 |  | 1 | TRUE | wye
4 | LV_754-2_0_4_load_5 | 5 | 0.0012537 | 0.00031422 | 0 | 0 |  | 1 | TRUE | wye
5 | LV_754-2_0_4_load_69 | 6 | 0.0018459 | 0.00046263 | 0 | 0 |  | 1 | TRUE | wye
6 | LV_754-2_0_4_load_6 | 8 | 0.022727 | 0.0056958 | 0 | 0 |  | 1 | TRUE | wye
7 | LV_754-2_0_4_load_7 | 9 | 0.033988 | 0.0085183 | 0 | 0 |  | 1 | TRUE | wye
8 | LV_754-2_0_4_load_9 | 11 | 0.058536 | 0.014671 | 0 | 0 |  | 1 | TRUE | wye
9 | LV_754-2_0_4_load_67 | 13 | 0.04476 | 0.011218 | 0 | 0 |  | 1 | TRUE | wye
10 | LV_754-2_0_4_load_11 | 14 | 0.0013015 | 0.00032618 | 0 | 0 |  | 1 | TRUE | wye
11 | LV_754-2_0_4_load_68 | 15 | 0.046282 | 0.011599 | 0 | 0 |  | 1 | TRUE | wye
12 | LV_754-2_0_4_load_13 | 17 | 0.0030337 | 0.00076032 | 0 | 0 |  | 1 | TRUE | wye
13 | LV_754-2_0_4_load_53 | 19 | 0.0013139 | 0.0003293 | 0 | 0 |  | 1 | TRUE | wye
14 | LV_754-2_0_4_load_74 | 20 | 0.0070809 | 0.0017746 | 0 | 0 |  | 1 | TRUE | wye
15 | LV_754-2_0_4_load_54 | 21 | 0.00026312 | 6.5943e-05 | 0 | 0 |  | 1 | TRUE | wye
16 | LV_754-2_0_4_load_15 | 22 | 0.0079873 | 0.0020018 | 0 | 0 |  | 1 | TRUE | wye
17 | LV_754-2_0_4_load_16 | 23 | 0.00079356 | 0.00019889 | 0 | 0 |  | 1 | TRUE | wye
18 | LV_754-2_0_4_load_17 | 24 | 0.001902 | 0.00047669 | 0 | 0 |  | 1 | TRUE | wye
19 | LV_754-2_0_4_load_19 | 25 | 0.013922 | 0.0034892 | 0 | 0 |  | 1 | TRUE | wye
20 | LV_754-2_0_4_load_46 | 27 | 0.0098207 | 0.0024613 | 0 | 0 |  | 1 | TRUE | wye
21 | LV_754-2_0_4_load_71 | 28 | 0.00047584 | 0.00011926 | 0 | 0 |  | 1 | TRUE | wye
22 | LV_754-2_0_4_load_65 | 29 | 0.00034316 | 8.6004e-05 | 0 | 0 |  | 1 | TRUE | wye
23 | LV_754-2_0_4_load_47 | 30 | 0.0040702 | 0.0010201 | 0 | 0 |  | 1 | TRUE | wye
24 | LV_754-2_0_4_load_20 | 31 | 0.0023573 | 0.00059081 | 0 | 0 |  | 1 | TRUE | wye
25 | LV_754-2_0_4_load_27 | 35 | 0.0042863 | 0.0010742 | 0 | 0 |  | 1 | TRUE | wye
26 | LV_754-2_0_4_load_63 | 36 | 0.00066609 | 0.00016694 | 0 | 0 |  | 1 | TRUE | wye
27 | LV_754-2_0_4_load_33 | 37 | 0.0035047 | 0.00087837 | 0 | 0 |  | 1 | TRUE | wye
28 | LV_754-2_0_4_load_30 | 38 | 0.0011598 | 0.00029068 | 0 | 0 |  | 1 | TRUE | wye
29 | LV_754-2_0_4_load_24 | 40 | 0.0014054 | 0.00035222 | 0 | 0 |  | 1 | TRUE | wye
30 | LV_754-2_0_4_load_28 | 42 | 0.0014315 | 0.00035878 | 0 | 0 |  | 1 | TRUE | wye
31 | LV_754-2_0_4_load_34 | 44 | 0.0097064 | 0.0024327 | 0 | 0 |  | 1 | TRUE | wye
32 | LV_754-2_0_4_load_31 | 46 | 0.0024664 | 0.00061813 | 0 | 0 |  | 1 | TRUE | wye
33 | LV_754-2_0_4_load_32 | 47 | 0.0021403 | 0.0005364 | 0 | 0 |  | 1 | TRUE | wye
34 | LV_754-2_0_4_load_37 | 48 | 0.0004574 | 0.00011464 | 0 | 0 |  | 1 | TRUE | wye
35 | LV_754-2_0_4_load_38 | 49 | 0.0033291 | 0.00083434 | 0 | 0 |  | 1 | TRUE | wye
36 | LV_754-2_0_4_load_36 | 50 | 0.0050948 | 0.0012769 | 0 | 0 |  | 1 | TRUE | wye
37 | LV_754-2_0_4_load_39 | 51 | 0.00040492 | 0.00010148 | 0 | 0 |  | 1 | TRUE | wye
38 | LV_754-2_0_4_load_40 | 52 | 0.00084462 | 0.00021168 | 0 | 0 |  | 1 | TRUE | wye
39 | LV_754-2_0_4_load_41 | 53 | 0.002072 | 0.0005193 | 0 | 0 |  | 1 | TRUE | wye
40 | LV_754-2_0_4_load_43 | 54 | 0.0023064 | 0.00057803 | 0 | 0 |  | 1 | TRUE | wye
41 | LV_754-2_0_4_load_44 | 55 | 0.0015208 | 0.00038116 | 0 | 0 |  | 1 | TRUE | wye
42 | LV_754-2_0_4_load_45 | 56 | 0.00067041 | 0.00016802 | 0 | 0 |  | 1 | TRUE | wye
43 | LV_754-2_0_4_load_73 | 58 | 0.0041227 | 0.0010332 | 0 | 0 |  | 1 | TRUE | wye
44 | LV_754-2_0_4_load_48 | 59 | 0.00094201 | 0.00023609 | 0 | 0 |  | 1 | TRUE | wye
45 | LV_754-2_0_4_load_49 | 60 | 0.0012185 | 0.0003054 | 0 | 0 |  | 1 | TRUE | wye
46 | LV_754-2_0_4_load_50 | 61 | 0.00048886 | 0.00012252 | 0 | 0 |  | 1 | TRUE | wye
47 | LV_754-2_0_4_load_51 | 62 | 0.00063339 | 0.00015874 | 0 | 0 |  | 1 | TRUE | wye
48 | LV_754-2_0_4_load_52 | 63 | 0.0016777 | 0.00042048 | 0 | 0 |  | 1 | TRUE | wye
49 | LV_754-2_0_4_load_61 | 64 | 0.00021131 | 5.296e-05 | 0 | 0 |  | 1 | TRUE | wye
50 | LV_754-2_0_4_load_59 | 65 | 0.00066889 | 0.00016764 | 0 | 0 |  | 1 | TRUE | wye
51 | LV_754-2_0_4_load_55 | 66 | 0.00034101 | 8.5466e-05 | 0 | 0 |  | 1 | TRUE | wye
52 | LV_754-2_0_4_load_62 | 67 | 0.00040259 | 0.0001009 | 0 | 0 |  | 1 | TRUE | wye
53 | LV_754-2_0_4_load_70 | 68 | 0.00062834 | 0.00015748 | 0 | 0 |  | 1 | TRUE | wye
54 | LV_754-2_0_4_load_56 | 69 | 0.0016273 | 0.00040784 | 0 | 0 |  | 1 | TRUE | wye
55 | LV_754-2_0_4_load_57 | 70 | 0.0007958 | 0.00019945 | 0 | 0 |  | 1 | TRUE | wye
56 | LV_754-2_0_4_load_58 | 71 | 0.0016545 | 0.00041467 | 0 | 0 |  | 1 | TRUE | wye
57 | LV_754-2_0_4_load_60 | 72 | 0.00063824 | 0.00015996 | 0 | 0 |  | 1 | TRUE | wye

## ext_grid
| name | bus | vm_pu | va_degree | slack_weight | in_service
0 |  | 66 | 1 | 0 | 1 | TRUE

## line
| name | std_type | from_bus | to_bus | length_km | r_ohm_per_km | x_ohm_per_km | c_nf_per_km | g_us_per_km | max_i_ka | df | parallel | type | in_service
0 | LV_754-2_0_4_line_0 |  | 0 | 1 | 0.021755 | 0.125 | 0.08 | 261 | 0 | 0.364 | 1 | 1 | cs | TRUE
1 | LV_754-2_0_4_line_1 |  | 0 | 2 | 0.051222 | 0.125 | 0.08 | 261 | 0 | 0.364 | 1 | 1 | cs | TRUE
2 | LV_754-2_0_4_line_2 |  | 2 | 3 | 0.082657 | 0.125 | 0.08 | 261 | 0 | 0.364 | 1 | 1 | cs | TRUE
3 | LV_754-2_0_4_line_3 |  | 2 | 4 | 0.034572 | 0.125 | 0.08 | 261 | 0 | 0.364 | 1 | 1 | cs | TRUE
4 | LV_754-2_0_4_line_4 |  | 3 | 5 | 0.070474 | 0.125 | 0.08 | 261 | 0 | 0.364 | 1 | 1 | cs | TRUE
5 | LV_754-2_0_4_line_5 |  | 4 | 6 | 0.011859 | 0.125 | 0.08 | 261 | 0 | 0.364 | 1 | 1 | cs | TRUE
6 | LV_754-2_0_4_line_6 |  | 6 | 7 | 0.031013 | 0.125 | 0.08 | 261 | 0 | 0.364 | 1 | 1 | cs | TRUE
7 | LV_754-2_0_4_line_7 |  | 7 | 26 | 0.043315 | 0.125 | 0.08 | 261 | 0 | 0.364 | 1 | 1 | cs | TRUE
8 | LV_754-2_0_4_line_8 |  | 7 | 23 | 0.027437 | 0.125 | 0.08 | 261 | 0 | 0.364 | 1 | 1 | cs | TRUE
9 | LV_754-2_0_4_line_9 |  | 8 | 9 | 0.033636 | 0.125 | 0.08 | 261 | 0 | 0.364 | 1 | 3 | cs | TRUE
10 | LV_754-2_0_4_line_10 |  | 8 | 10 | 0.14019 | 0.125 | 0.08 | 261 | 0 | 0.364 | 1 | 3 | cs | TRUE
11 | LV_754-2_0_4_line_11 |  | 9 | 11 | 0.0020603 | 0.125 | 0.08 | 261 | 0 | 0.364 | 1 | 3 | cs | TRUE
12 | LV_754-2_0_4_line_12 |  | 10 | 12 | 0.06851 | 0.125 | 0.08 | 261 | 0 | 0.364 | 1 | 3 | cs | TRUE
13 | LV_754-2_0_4_line_13 |  | 11 | 13 | 0.00046343 | 0.125 | 0.08 | 261 | 0 | 0.364 | 1 | 3 | cs | TRUE
14 | LV_754-2_0_4_line_14 |  | 12 | 14 | 0.017052 | 0.125 | 0.08 | 261 | 0 | 0.364 | 1 | 3 | cs | TRUE
15 | LV_754-2_0_4_line_15 |  | 13 | 15 | 0.018667 | 0.125 | 0.08 | 261 | 0 | 0.364 | 1 | 2 | cs | TRUE
16 | LV_754-2_0_4_line_16 |  | 14 | 16 | 0.05712 | 0.125 | 0.08 | 261 | 0 | 0.364 | 1 | 3 | cs | TRUE
17 | LV_754-2_0_4_line_17 |  | 16 | 17 | 0.095507 | 0.125 | 0.08 | 261 | 0 | 0.364 | 1 | 3 | cs | TRUE
18 | LV_754-2_0_4_line_18 |  | 16 | 18 | 0.091791 | 0.125 | 0.08 | 261 | 0 | 0.364 | 1 | 1 | cs | TRUE
19 | LV_754-2_0_4_line_19 |  | 17 | 19 | 0.024461 | 0.125 | 0.08 | 261 | 0 | 0.364 | 1 | 3 | cs | TRUE
20 | LV_754-2_0_4_line_20 |  | 18 | 20 | 0.065693 | 0.125 | 0.08 | 261 | 0 | 0.364 | 1 | 1 | cs | TRUE
21 | LV_754-2_0_4_line_21 |  | 19 | 21 | 0.0063363 | 0.125 | 0.08 | 261 | 0 | 0.364 | 1 | 3 | cs | TRUE
22 | LV_754-2_0_4_line_22 |  | 21 | 66 | 0.01153 | 0.125 | 0.08 | 261 | 0 | 0.364 | 1 | 3 | cs | TRUE
23 | LV_754-2_0_4_line_23 |  | 22 | 23 | 0.020622 | 0.125 | 0.08 | 261 | 0 | 0.364 | 1 | 1 | cs | TRUE
24 | LV_754-2_0_4_line_24 |  | 22 | 24 | 0.016423 | 0.125 | 0.08 | 261 | 0 | 0.364 | 1 | 1 | cs | TRUE
25 | LV_754-2_0_4_line_25 |  | 24 | 25 | 0.0020094 | 0.125 | 0.08 | 261 | 0 | 0.364 | 1 | 1 | cs | TRUE
26 | LV_754-2_0_4_line_26 |  | 25 | 27 | 0.020131 | 0.125 | 0.08 | 261 | 0 | 0.364 | 1 | 1 | cs | TRUE
27 | LV_754-2_0_4_line_27 |  | 26 | 28 | 0.015419 | 0.125 | 0.08 | 261 | 0 | 0.364 | 1 | 1 | cs | TRUE
28 | LV_754-2_0_4_line_28 |  | 26 | 29 | 0.01465 | 0.125 | 0.08 | 261 | 0 | 0.364 | 1 | 1 | cs | TRUE
29 | LV_754-2_0_4_line_29 |  | 27 | 30 | 0.022394 | 0.125 | 0.08 | 261 | 0 | 0.364 | 1 | 1 | cs | TRUE
30 | LV_754-2_0_4_line_30 |  | 28 | 68 | 0.016801 | 0.125 | 0.08 | 261 | 0 | 0.364 | 1 | 1 | cs | TRUE
31 | LV_754-2_0_4_line_31 |  | 29 | 72 | 0.0067591 | 0.125 | 0.08 | 261 | 0 | 0.364 | 1 | 1 | cs | TRUE
32 | LV_754-2_0_4_line_32 |  | 30 | 58 | 0.062346 | 0.125 | 0.08 | 261 | 0 | 0.364 | 1 | 1 | cs | TRUE
33 | LV_754-2_0_4_line_33 |  | 31 | 32 | 0.054229 | 0.125 | 0.08 | 261 | 0 | 0.364 | 1 | 1 | cs | TRUE
34 | LV_754-2_0_4_line_34 |  | 32 | 33 | 0.046016 | 0.125 | 0.08 | 261 | 0 | 0.364 | 1 | 1 | cs | TRUE
35 | LV_754-2_0_4_line_35 |  | 33 | 37 | 0.015404 | 0.125 | 0.08 | 261 | 0 | 0.364 | 1 | 1 | cs | TRUE
36 | LV_754-2_0_4_line_36 |  | 33 | 38 | 0.046853 | 0.125 | 0.08 | 261 | 0 | 0.364 | 1 | 1 | cs | TRUE
37 | LV_754-2_0_4_line_37 |  | 34 | 35 | 0.22052 | 0.125 | 0.08 | 261 | 0 | 0.364 | 1 | 1 | cs | TRUE
38 | LV_754-2_0_4_line_38 |  | 34 | 36 | 0.01824 | 0.125 | 0.08 | 261 | 0 | 0.364 | 1 | 1 | cs | TRUE
39 | LV_754-2_0_4_line_39 |  | 35 | 41 | 0.04417 | 0.125 | 0.08 | 261 | 0 | 0.364 | 1 | 1 | cs | TRUE
40 | LV_754-2_0_4_line_40 |  | 36 | 63 | 0.021311 | 0.125 | 0.08 | 261 | 0 | 0.364 | 1 | 1 | cs | TRUE
41 | LV_754-2_0_4_line_41 |  | 38 | 39 | 0.0031614 | 0.125 | 0.08 | 261 | 0 | 0.364 | 1 | 1 | cs | TRUE
42 | LV_754-2_0_4_line_42 |  | 39 | 42 | 0.017766 | 0.125 | 0.08 | 261 | 0 | 0.364 | 1 | 1 | cs | TRUE
43 | LV_754-2_0_4_line_43 |  | 39 | 41 | 0.045268 | 0.125 | 0.08 | 261 | 0 | 0.364 | 1 | 1 | cs | TRUE
44 | LV_754-2_0_4_line_44 |  | 40 | 41 | 0.028331 | 0.125 | 0.08 | 261 | 0 | 0.364 | 1 | 1 | cs | TRUE
45 | LV_754-2_0_4_line_45 |  | 42 | 43 | 0.014287 | 0.125 | 0.08 | 261 | 0 | 0.364 | 1 | 1 | cs | TRUE
46 | LV_754-2_0_4_line_46 |  | 43 | 46 | 0.022018 | 0.125 | 0.08 | 261 | 0 | 0.364 | 1 | 1 | cs | TRUE
47 | LV_754-2_0_4_line_47 |  | 43 | 47 | 0.011081 | 0.125 | 0.08 | 261 | 0 | 0.364 | 1 | 1 | cs | TRUE
48 | LV_754-2_0_4_line_48 |  | 44 | 45 | 0.018996 | 0.125 | 0.08 | 261 | 0 | 0.364 | 1 | 1 | cs | TRUE
49 | LV_754-2_0_4_line_49 |  | 45 | 50 | 0.015044 | 0.125 | 0.08 | 261 | 0 | 0.364 | 1 | 1 | cs | TRUE
50 | LV_754-2_0_4_line_50 |  | 46 | 48 | 0.016877 | 0.125 | 0.08 | 261 | 0 | 0.364 | 1 | 1 | cs | TRUE
51 | LV_754-2_0_4_line_51 |  | 47 | 49 | 0.00021937 | 0.125 | 0.08 | 261 | 0 | 0.364 | 1 | 1 | cs | TRUE
52 | LV_754-2_0_4_line_52 |  | 49 | 50 | 0.023795 | 0.125 | 0.08 | 261 | 0 | 0.364 | 1 | 1 | cs | TRUE
53 | LV_754-2_0_4_line_53 |  | 51 | 52 | 0.0074397 | 0.125 | 0.08 | 261 | 0 | 0.364 | 1 | 1 | cs | TRUE
54 | LV_754-2_0_4_line_54 |  | 51 | 53 | 0.019986 | 0.125 | 0.08 | 261 | 0 | 0.364 | 1 | 1 | cs | TRUE
55 | LV_754-2_0_4_line_55 |  | 53 | 54 | 0.016997 | 0.125 | 0.08 | 261 | 0 | 0.364 | 1 | 1 | cs | TRUE
56 | LV_754-2_0_4_line_56 |  | 54 | 55 | 0.032322 | 0.125 | 0.08 | 261 | 0 | 0.364 | 1 | 1 | cs | TRUE
57 | LV_754-2_0_4_line_57 |  | 55 | 56 | 0.020251 | 0.125 | 0.08 | 261 | 0 | 0.364 | 1 | 1 | cs | TRUE
58 | LV_754-2_0_4_line_58 |  | 56 | 57 | 0.0035469 | 0.125 | 0.08 | 261 | 0 | 0.364 | 1 | 1 | cs | TRUE
59 | LV_754-2_0_4_line_59 |  | 57 | 58 | 0.021872 | 0.125 | 0.08 | 261 | 0 | 0.364 | 1 | 1 | cs | TRUE
60 | LV_754-2_0_4_line_60 |  | 59 | 60 | 0.0042578 | 0.125 | 0.08 | 261 | 0 | 0.364 | 1 | 1 | cs | TRUE
61 | LV_754-2_0_4_line_61 |  | 59 | 61 | 0.027431 | 0.125 | 0.08 | 261 | 0 | 0.364 | 1 | 1 | cs | TRUE
62 | LV_754-2_0_4_line_62 |  | 60 | 62 | 0.0022912 | 0.125 | 0.08 | 261 | 0 | 0.364 | 1 | 1 | cs | TRUE
63 | LV_754-2_0_4_line_63 |  | 61 | 63 | 0.016771 | 0.125 | 0.08 | 261 | 0 | 0.364 | 1 | 1 | cs | TRUE
64 | LV_754-2_0_4_line_64 |  | 62 | 64 | 0.019518 | 0.125 | 0.08 | 261 | 0 | 0.364 | 1 | 1 | cs | TRUE
65 | LV_754-2_0_4_line_65 |  | 64 | 65 | 0.013598 | 0.125 | 0.08 | 261 | 0 | 0.364 | 1 | 1 | cs | TRUE
66 | LV_754-2_0_4_line_66 |  | 65 | 70 | 0.0031922 | 0.125 | 0.08 | 261 | 0 | 0.364 | 1 | 1 | cs | TRUE
67 | LV_754-2_0_4_line_67 |  | 66 | 67 | 0.019706 | 0.125 | 0.08 | 261 | 0 | 0.364 | 1 | 1 | cs | TRUE
68 | LV_754-2_0_4_line_68 |  | 67 | 68 | 0.0028727 | 0.125 | 0.08 | 261 | 0 | 0.364 | 1 | 1 | cs | TRUE
69 | LV_754-2_0_4_line_69 |  | 69 | 70 | 0.0017485 | 0.125 | 0.08 | 261 | 0 | 0.364 | 1 | 1 | cs | TRUE
70 | LV_754-2_0_4_line_70 |  | 69 | 71 | 0.027081 | 0.125 | 0.08 | 261 | 0 | 0.364 | 1 | 1 | cs | TRUE
71 | LV_754-2_0_4_line_71 |  | 71 | 72 | 0.011338 | 0.125 | 0.08 | 261 | 0 | 0.364 | 1 | 1 | cs | TRUE

## trafo
| name | std_type | hv_bus | lv_bus | sn_mva | vn_hv_kv | vn_lv_kv | vk_percent | vkr_percent | pfe_kw | i0_percent | shift_degree | tap_side | tap_neutral | tap_min | tap_max | tap_step_percent | tap_step_degree | tap_pos | tap_phase_shifter | parallel | df | in_service
0 | LV_754-2_0_4_trafo_55 | 0.63 MVA 20/0.4 kV | 73 | 66 | 0.63 | 20 | 0.4 | 6 | 1.206 | 1.65 | 0.2619 | 150 | hv | 0 | -2 | 2 | 2.5 | 0 | 0 | FALSE | 1 | 1 | TRUE

## line_geodata
| x0 | y0 | x1 | y1 | x2 | y2 | x3 | y3 | x4 | y4 | x5 | y5
0 | 2584737.2192 | 1211512.5162 | 2584748.4449 | 1211531.1515
1 | 2584714.9283 | 1211466.5728 | 2584725.8938 | 1211493.7153 | 2584737.2192 | 1211512.5162
2 | 2584714.9283 | 1211466.5728 | 2584765.2663 | 1211499.5395 | 2584785.8395 | 1211508.6104
3 | 2584714.9283 | 1211466.5728 | 2584696.4429 | 1211452.1012 | 2584687.4103 | 1211445.6571
4 | 2584785.8395 | 1211508.6104 | 2584809.1867 | 1211518.9044 | 2584851.9887 | 1211528.9117 | 2584852.9887 | 1211528.9659
5 | 2584677.756 | 1211438.7693 | 2584687.4103 | 1211445.6571
6 | 2584648.5897 | 1211431.291 | 2584662.1976 | 1211431.178 | 2584673.7741 | 1211435.9285 | 2584677.756 | 1211438.7693
7 | 2584648.5897 | 1211431.291 | 2584638.8553 | 1211436.6526 | 2584632.4825 | 1211443.2728 | 2584616.4786 | 1211459.9013
8 | 2584648.5897 | 1211431.291 | 2584654.3229 | 1211424.1277 | 2584668.484 | 1211412.597
9 | 2584596.634 | 1211372.5357 | 2584583.0708 | 1211360.8437 | 2584576.3095 | 1211346.6423
10 | 2584475.3628 | 1211251.9193 | 2584504.3615 | 1211282.3493 | 2584560.9484 | 1211341.735 | 2584576.3095 | 1211346.6423 | 2584576.3095 | 1211346.6423
11 | 2584598.1946 | 1211373.881 | 2584596.634 | 1211372.5357
12 | 2584475.3628 | 1211251.9193 | 2584415.1265 | 1211284.8734
13 | 2584598.5456 | 1211374.1836 | 2584598.1946 | 1211373.881
14 | 2584415.1265 | 1211284.8734 | 2584420.5493 | 1211289.7508 | 2584427.8028 | 1211296.2788
15 | 2584612.6863 | 1211386.37 | 2584608.4522 | 1211382.7234 | 2584598.5456 | 1211374.1836
16 | 2584470.2603 | 1211334.4899 | 2584427.8028 | 1211296.2788
17 | 2584470.2603 | 1211334.4899 | 2584525.6611 | 1211382.005 | 2584530.4739 | 1211386.1281 | 2584542.7576 | 1211396.6654
18 | 2584394.194 | 1211386.1851 | 2584470.2603 | 1211334.4899
19 | 2584542.7576 | 1211396.6654 | 2584561.3232 | 1211412.5914
20 | 2584373.6492 | 1211337.3563 | 2584364.5077 | 1211348.5533 | 2584363.0867 | 1211351.392 | 2584363.0975 | 1211355.4609 | 2584365.1455 | 1211359.9246 | 2584394.194 | 1211386.1851
21 | 2584561.3232 | 1211412.5914 | 2584566.1324 | 1211416.7169
22 | 2584566.1324 | 1211416.7169 | 2584574.8837 | 1211424.2239
23 | 2584668.484 | 1211412.597 | 2584673.7862 | 1211408.2797 | 2584684.4749 | 1211399.5748
24 | 2584697.2094 | 1211389.2039 | 2584684.4749 | 1211399.5748
25 | 2584698.7675 | 1211387.935 | 2584697.2094 | 1211389.2039
26 | 2584698.7675 | 1211387.935 | 2584705.9271 | 1211382.1043 | 2584709.3303 | 1211378.8715 | 2584713.8252 | 1211374.5961
27 | 2584616.4786 | 1211459.9013 | 2584604.7746 | 1211449.8626
28 | 2584616.4786 | 1211459.9013 | 2584607.466 | 1211471.1199 | 2584607.3035 | 1211471.3222
29 | 2584730.0521 | 1211359.1639 | 2584726.4298 | 1211362.6072 | 2584713.8252 | 1211374.5961
30 | 2584592.0218 | 1211438.9242 | 2584604.7746 | 1211449.8626
31 | 2584603.0706 | 1211476.5918 | 2584607.3035 | 1211471.3222
32 | 2584775.2393 | 1211316.2094 | 2584730.0521 | 1211359.1639
33 | 2584355.2101 | 1211911.0483 | 2584388.5957 | 1211868.3143
34 | 2584355.2101 | 1211911.0483 | 2584323.1224 | 1211883.8289 | 2584324.7312 | 1211880.2337
35 | 2584324.7312 | 1211880.2337 | 2584311.9117 | 1211871.6936
36 | 2584324.7312 | 1211880.2337 | 2584350.8699 | 1211841.3494
37 | 2584504.8866 | 1211611.2098 | 2584349.7116 | 1211767.8965
38 | 2584504.8866 | 1211611.2098 | 2584515.026 | 1211596.0478
39 | 2584378.4127 | 1211801.4702 | 2584349.7116 | 1211767.8965
40 | 2584515.026 | 1211596.0478 | 2584522.1726 | 1211585.3613 | 2584526.8717 | 1211578.3326
41 | 2584352.6336 | 1211838.7257 | 2584350.8699 | 1211841.3494
42 | 2584352.6336 | 1211838.7257 | 2584340.1019 | 1211826.1329
43 | 2584378.4127 | 1211801.4702 | 2584352.6336 | 1211838.7257
44 | 2584378.4127 | 1211801.4702 | 2584388.388 | 1211827.9872
45 | 2584330.0241 | 1211816.006 | 2584340.1019 | 1211826.1329
46 | 2584330.0241 | 1211816.006 | 2584317.0137 | 1211833.7687
47 | 2584330.0241 | 1211816.006 | 2584323.5928 | 1211806.9829
48 | 2584300.4383 | 1211775.5393 | 2584314.3587 | 1211762.6143
49 | 2584300.4383 | 1211775.5393 | 2584308.7249 | 1211786.1233 | 2584309.6544 | 1211787.4274
50 | 2584307.0409 | 1211847.3843 | 2584317.0137 | 1211833.7687
51 | 2584323.5928 | 1211806.9829 | 2584323.4655 | 1211806.8043
52 | 2584323.4655 | 1211806.8043 | 2584309.6544 | 1211787.4274
53 | 2584859.8239 | 1211238.3373 | 2584865.3162 | 1211233.3189
54 | 2584859.8239 | 1211238.3373 | 2584845.0694 | 1211251.8191
55 | 2584832.5213 | 1211263.2847 | 2584845.0694 | 1211251.8191
56 | 2584832.5213 | 1211263.2847 | 2584808.6602 | 1211285.0874
57 | 2584793.7104 | 1211298.7475 | 2584808.6602 | 1211285.0874
58 | 2584791.092 | 1211301.1401 | 2584793.7104 | 1211298.7475
59 | 2584791.092 | 1211301.1401 | 2584775.2393 | 1211316.2094
60 | 2584551.4394 | 1211541.5871 | 2584553.8051 | 1211538.047
61 | 2584551.4394 | 1211541.5871 | 2584545.801 | 1211550.0243 | 2584545.5891 | 1211550.3362 | 2584536.1928 | 1211564.3906
62 | 2584553.8051 | 1211538.047 | 2584554.2928 | 1211537.3173 | 2584555.178 | 1211536.2153
63 | 2584526.8717 | 1211578.3326 | 2584536.1928 | 1211564.3906
64 | 2584567.4009 | 1211520.9978 | 2584562.6235 | 1211526.9454 | 2584555.178 | 1211536.2153
65 | 2584567.4009 | 1211520.9978 | 2584575.9168 | 1211510.3963
66 | 2584575.9168 | 1211510.3963 | 2584577.9158 | 1211507.9076
67 | 2584589.8413 | 1211437.0539 | 2584579.6371 | 1211428.3015 | 2584574.8837 | 1211424.2239
68 | 2584589.8413 | 1211437.0539 | 2584592.0218 | 1211438.9242
69 | 2584579.0109 | 1211506.5444 | 2584577.9158 | 1211507.9076
70 | 2584579.0109 | 1211506.5444 | 2584595.9701 | 1211485.4314
71 | 2584603.0706 | 1211476.5918 | 2584595.9701 | 1211485.4314

## bus_geodata
| x | y | coords
0 | 2584737.2192 | 1211512.5162
1 | 2584748.4449 | 1211531.1515
2 | 2584714.9283 | 1211466.5728
3 | 2584785.8395 | 1211508.6104
4 | 2584687.4103 | 1211445.6571
5 | 2584852.9887 | 1211528.9659
6 | 2584677.756 | 1211438.7693
7 | 2584648.5897 | 1211431.291
8 | 2584576.3095 | 1211346.6423
9 | 2584596.634 | 1211372.5357
10 | 2584475.3628 | 1211251.9193
11 | 2584598.1946 | 1211373.881
12 | 2584415.1265 | 1211284.8734
13 | 2584598.5456 | 1211374.1836
14 | 2584427.8028 | 1211296.2788
15 | 2584612.6863 | 1211386.37
16 | 2584470.2603 | 1211334.4899
17 | 2584542.7576 | 1211396.6654
18 | 2584394.194 | 1211386.1851
19 | 2584561.3232 | 1211412.5914
20 | 2584373.6492 | 1211337.3563
21 | 2584566.1324 | 1211416.7169
22 | 2584684.4749 | 1211399.5748
23 | 2584668.484 | 1211412.597
24 | 2584697.2094 | 1211389.2039
25 | 2584698.7675 | 1211387.935
26 | 2584616.4786 | 1211459.9013
27 | 2584713.8252 | 1211374.5961
28 | 2584604.7746 | 1211449.8626
29 | 2584607.3035 | 1211471.3222
30 | 2584730.0521 | 1211359.1639
31 | 2584388.5957 | 1211868.3143
32 | 2584355.2101 | 1211911.0483
33 | 2584324.7312 | 1211880.2337
34 | 2584504.8866 | 1211611.2098
35 | 2584349.7116 | 1211767.8965
36 | 2584515.026 | 1211596.0478
37 | 2584311.9117 | 1211871.6936
38 | 2584350.8699 | 1211841.3494
39 | 2584352.6336 | 1211838.7257
40 | 2584388.388 | 1211827.9872
41 | 2584378.4127 | 1211801.4702
42 | 2584340.1019 | 1211826.1329
43 | 2584330.0241 | 1211816.006
44 | 2584314.3587 | 1211762.6143
45 | 2584300.4383 | 1211775.5393
46 | 2584317.0137 | 1211833.7687
47 | 2584323.5928 | 1211806.9829
48 | 2584307.0409 | 1211847.3843
49 | 2584323.4655 | 1211806.8043
50 | 2584309.6544 | 1211787.4274
51 | 2584859.8239 | 1211238.3373
52 | 2584865.3162 | 1211233.3189
53 | 2584845.0694 | 1211251.8191
54 | 2584832.5213 | 1211263.2847
55 | 2584808.6602 | 1211285.0874
56 | 2584793.7104 | 1211298.7475
57 | 2584791.092 | 1211301.1401
58 | 2584775.2393 | 1211316.2094
59 | 2584551.4394 | 1211541.5871
60 | 2584553.8052 | 1211538.047
61 | 2584536.1928 | 1211564.3906
62 | 2584555.178 | 1211536.2153
63 | 2584526.8717 | 1211578.3326
64 | 2584567.4009 | 1211520.9978
65 | 2584575.9168 | 1211510.3963
66 | 2584574.8837 | 1211424.2239
67 | 2584589.8413 | 1211437.0539
68 | 2584592.0218 | 1211438.9242
69 | 2584579.0109 | 1211506.5444
70 | 2584577.9158 | 1211507.9076
71 | 2584595.9701 | 1211485.4314
72 | 2584603.0706 | 1211476.5918
73 | 2584616.4786 | 1211459.9013

## line_std_types
| c_nf_per_km | r_ohm_per_km | x_ohm_per_km | max_i_ka | type | q_mm2 | alpha | voltage_rating
NAYY 4x50 SE | 210 | 0.642 | 0.083 | 0.142 | cs | 50 | 0.00403 | LV
NAYY 4x120 SE | 264 | 0.225 | 0.08 | 0.242 | cs | 120 | 0.00403 | LV
NAYY 4x150 SE | 261 | 0.208 | 0.08 | 0.27 | cs | 150 | 0.00403 | LV
NA2XS2Y 1x95 RM/25 12/20 kV | 216 | 0.313 | 0.132 | 0.252 | cs | 95 | 0.00403 | MV
NA2XS2Y 1x185 RM/25 12/20 kV | 273 | 0.161 | 0.117 | 0.362 | cs | 185 | 0.00403 | MV
NA2XS2Y 1x240 RM/25 12/20 kV | 304 | 0.122 | 0.112 | 0.421 | cs | 240 | 0.00403 | MV
NA2XS2Y 1x95 RM/25 6/10 kV | 315 | 0.313 | 0.123 | 0.249 | cs | 95 | 0.00403 | MV
NA2XS2Y 1x185 RM/25 6/10 kV | 406 | 0.161 | 0.11 | 0.358 | cs | 185 | 0.00403 | MV
NA2XS2Y 1x240 RM/25 6/10 kV | 456 | 0.122 | 0.105 | 0.416 | cs | 240 | 0.00403 | MV
NA2XS2Y 1x150 RM/25 12/20 kV | 250 | 0.206 | 0.116 | 0.319 | cs | 150 | 0.00403 | MV
NA2XS2Y 1x120 RM/25 12/20 kV | 230 | 0.253 | 0.119 | 0.283 | cs | 120 | 0.00403 | MV
NA2XS2Y 1x70 RM/25 12/20 kV | 190 | 0.443 | 0.132 | 0.22 | cs | 70 | 0.00403 | MV
NA2XS2Y 1x150 RM/25 6/10 kV | 360 | 0.206 | 0.11 | 0.315 | cs | 150 | 0.00403 | MV
NA2XS2Y 1x120 RM/25 6/10 kV | 340 | 0.253 | 0.113 | 0.28 | cs | 120 | 0.00403 | MV
NA2XS2Y 1x70 RM/25 6/10 kV | 280 | 0.443 | 0.123 | 0.217 | cs | 70 | 0.00403 | MV
N2XS(FL)2Y 1x120 RM/35 64/110 kV | 112 | 0.153 | 0.166 | 0.366 | cs | 120 | 0.00393 | HV
N2XS(FL)2Y 1x185 RM/35 64/110 kV | 125 | 0.099 | 0.156 | 0.457 | cs | 185 | 0.00393 | HV
N2XS(FL)2Y 1x240 RM/35 64/110 kV | 135 | 0.075 | 0.149 | 0.526 | cs | 240 | 0.00393 | HV
N2XS(FL)2Y 1x300 RM/35 64/110 kV | 144 | 0.06 | 0.144 | 0.588 | cs | 300 | 0.00393 | HV
15-AL1/3-ST1A 0.4 | 11 | 1.8769 | 0.35 | 0.105 | ol | 16 | 0.00403 | LV
24-AL1/4-ST1A 0.4 | 11.25 | 1.2012 | 0.335 | 0.14 | ol | 24 | 0.00403 | LV
48-AL1/8-ST1A 0.4 | 12.2 | 0.5939 | 0.3 | 0.21 | ol | 48 | 0.00403 | LV
94-AL1/15-ST1A 0.4 | 13.2 | 0.306 | 0.29 | 0.35 | ol | 94 | 0.00403 | LV
34-AL1/6-ST1A 10.0 | 9.7 | 0.8342 | 0.36 | 0.17 | ol | 34 | 0.00403 | MV
48-AL1/8-ST1A 10.0 | 10.1 | 0.5939 | 0.35 | 0.21 | ol | 48 | 0.00403 | MV
70-AL1/11-ST1A 10.0 | 10.4 | 0.4132 | 0.339 | 0.29 | ol | 70 | 0.00403 | MV
94-AL1/15-ST1A 10.0 | 10.75 | 0.306 | 0.33 | 0.35 | ol | 94 | 0.00403 | MV
122-AL1/20-ST1A 10.0 | 11.1 | 0.2376 | 0.323 | 0.41 | ol | 122 | 0.00403 | MV
149-AL1/24-ST1A 10.0 | 11.25 | 0.194 | 0.315 | 0.47 | ol | 149 | 0.00403 | MV
34-AL1/6-ST1A 20.0 | 9.15 | 0.8342 | 0.382 | 0.17 | ol | 34 | 0.00403 | MV
48-AL1/8-ST1A 20.0 | 9.5 | 0.5939 | 0.372 | 0.21 | ol | 48 | 0.00403 | MV
70-AL1/11-ST1A 20.0 | 9.7 | 0.4132 | 0.36 | 0.29 | ol | 70 | 0.00403 | MV
94-AL1/15-ST1A 20.0 | 10 | 0.306 | 0.35 | 0.35 | ol | 94 | 0.00403 | MV
122-AL1/20-ST1A 20.0 | 10.3 | 0.2376 | 0.344 | 0.41 | ol | 122 | 0.00403 | MV
149-AL1/24-ST1A 20.0 | 10.5 | 0.194 | 0.337 | 0.47 | ol | 149 | 0.00403 | MV
184-AL1/30-ST1A 20.0 | 10.75 | 0.1571 | 0.33 | 0.535 | ol | 184 | 0.00403 | MV
243-AL1/39-ST1A 20.0 | 11 | 0.1188 | 0.32 | 0.645 | ol | 243 | 0.00403 | MV
48-AL1/8-ST1A 110.0 | 8 | 0.5939 | 0.46 | 0.21 | ol | 48 | 0.00403 | HV
70-AL1/11-ST1A 110.0 | 8.4 | 0.4132 | 0.45 | 0.29 | ol | 70 | 0.00403 | HV
94-AL1/15-ST1A 110.0 | 8.65 | 0.306 | 0.44 | 0.35 | ol | 94 | 0.00403 | HV
122-AL1/20-ST1A 110.0 | 8.5 | 0.2376 | 0.43 | 0.41 | ol | 122 | 0.00403 | HV
149-AL1/24-ST1A 110.0 | 8.75 | 0.194 | 0.41 | 0.47 | ol | 149 | 0.00403 | HV
184-AL1/30-ST1A 110.0 | 8.8 | 0.1571 | 0.4 | 0.535 | ol | 184 | 0.00403 | HV
243-AL1/39-ST1A 110.0 | 9 | 0.1188 | 0.39 | 0.645 | ol | 243 | 0.00403 | HV
305-AL1/39-ST1A 110.0 | 9.2 | 0.0949 | 0.38 | 0.74 | ol | 305 | 0.00403 | HV
490-AL1/64-ST1A 110.0 | 9.75 | 0.059 | 0.37 | 0.96 | ol | 490 | 0.00403 | HV
679-AL1/86-ST1A 110.0 | 9.95 | 0.042 | 0.36 | 1.15 | ol | 679 | 0.00403 | HV
490-AL1/64-ST1A 220.0 | 10 | 0.059 | 0.285 | 0.96 | ol | 490 | 0.00403 | HV
679-AL1/86-ST1A 220.0 | 11.7 | 0.042 | 0.275 | 1.15 | ol | 679 | 0.00403 | HV
490-AL1/64-ST1A 380.0 | 11 | 0.059 | 0.253 | 0.96 | ol | 490 | 0.00403 | HV
679-AL1/86-ST1A 380.0 | 14.6 | 0.042 | 0.25 | 1.15 | ol | 679 | 0.00403 | HV

## trafo_std_types
| i0_percent | pfe_kw | vkr_percent | sn_mva | vn_lv_kv | vn_hv_kv | vk_percent | shift_degree | vector_group | tap_side | tap_neutral | tap_min | tap_max | tap_step_degree | tap_step_percent | tap_phase_shifter
160 MVA 380/110 kV | 0.06 | 60 | 0.25 | 160 | 110 | 380 | 12.2 | 0 | Yy0 | hv | 0 | -9 | 9 | 0 | 1.5 | FALSE
100 MVA 220/110 kV | 0.06 | 55 | 0.26 | 100 | 110 | 220 | 12 | 0 | Yy0 | hv | 0 | -9 | 9 | 0 | 1.5 | FALSE
63 MVA 110/20 kV | 0.04 | 22 | 0.32 | 63 | 20 | 110 | 18 | 150 | YNd5 | hv | 0 | -9 | 9 | 0 | 1.5 | FALSE
40 MVA 110/20 kV | 0.05 | 18 | 0.34 | 40 | 20 | 110 | 16.2 | 150 | YNd5 | hv | 0 | -9 | 9 | 0 | 1.5 | FALSE
25 MVA 110/20 kV | 0.07 | 14 | 0.41 | 25 | 20 | 110 | 12 | 150 | YNd5 | hv | 0 | -9 | 9 | 0 | 1.5 | FALSE
63 MVA 110/10 kV | 0.04 | 22 | 0.32 | 63 | 10 | 110 | 18 | 150 | YNd5 | hv | 0 | -9 | 9 | 0 | 1.5 | FALSE
40 MVA 110/10 kV | 0.05 | 18 | 0.34 | 40 | 10 | 110 | 16.2 | 150 | YNd5 | hv | 0 | -9 | 9 | 0 | 1.5 | FALSE
25 MVA 110/10 kV | 0.07 | 14 | 0.41 | 25 | 10 | 110 | 12 | 150 | YNd5 | hv | 0 | -9 | 9 | 0 | 1.5 | FALSE
0.25 MVA 20/0.4 kV | 0.32 | 0.8 | 1.44 | 0.25 | 0.4 | 20 | 6 | 150 | Yzn5 | hv | 0 | -2 | 2 | 0 | 2.5 | FALSE
0.4 MVA 20/0.4 kV | 0.3375 | 1.35 | 1.425 | 0.4 | 0.4 | 20 | 6 | 150 | Dyn5 | hv | 0 | -2 | 2 | 0 | 2.5 | FALSE
0.63 MVA 20/0.4 kV | 0.2619 | 1.65 | 1.206 | 0.63 | 0.4 | 20 | 6 | 150 | Dyn5 | hv | 0 | -2 | 2 | 0 | 2.5 | FALSE
0.25 MVA 10/0.4 kV | 0.24 | 0.6 | 1.2 | 0.25 | 0.4 | 10 | 4 | 150 | Dyn5 | hv | 0 | -2 | 2 | 0 | 2.5 | FALSE
0.4 MVA 10/0.4 kV | 0.2375 | 0.95 | 1.325 | 0.4 | 0.4 | 10 | 4 | 150 | Dyn5 | hv | 0 | -2 | 2 | 0 | 2.5 | FALSE
0.63 MVA 10/0.4 kV | 0.1873 | 1.18 | 1.0794 | 0.63 | 0.4 | 10 | 4 | 150 | Dyn5 | hv | 0 | -2 | 2 | 0 | 2.5 | FALSE

## trafo3w_std_types
| sn_hv_mva | sn_mv_mva | sn_lv_mva | vn_hv_kv | vn_mv_kv | vn_lv_kv | vk_hv_percent | vk_mv_percent | vk_lv_percent | vkr_hv_percent | vkr_mv_percent | vkr_lv_percent | pfe_kw | i0_percent | shift_mv_degree | shift_lv_degree | vector_group | tap_side | tap_neutral | tap_min | tap_max | tap_step_percent
63/25/38 MVA 110/20/10 kV | 63 | 25 | 38 | 110 | 20 | 10 | 10.4 | 10.4 | 10.4 | 0.28 | 0.32 | 0.35 | 35 | 0.89 | 0 | 0 | YN0yn0yn0 | hv | 0 | -10 | 10 | 1.2
63/25/38 MVA 110/10/10 kV | 63 | 25 | 38 | 110 | 10 | 10 | 10.4 | 10.4 | 10.4 | 0.28 | 0.32 | 0.35 | 35 | 0.89 | 0 | 0 | YN0yn0yn0 | hv | 0 | -10 | 10 | 1.2

## fuse_std_types
| fuse_type | i_rated_a | t_avg | t_min | t_total | x_avg | x_min | x_total
HV 100A | HV 100A | 100 | 0 | [10.0, 3.64, 0.854, 0.281, 0.1, 0.0531, 0.022, 0.01] | [10.0, 4.267, 1.21, 0.403, 0.1, 0.058, 0.022, 0.01] | 0 | [300.0, 350.0, 450.0, 550.0, 700.0, 850.0, 1200.0, 1752.0] | [600.0, 700.0, 900.0, 1150.0, 1665.0, 2000.0, 3000.0, 4313.0]
HV 10A | HV 10A | 10 | 0 | [10.0, 1675.0, 0.344, 0.156, 0.1, 0.0417, 0.0171, 0.01] | [10.0, 1.3, 0.3, 0.155, 0.1, 0.0555, 0.023, 0.01] | 0 | [30.0, 32.0, 35.0, 37.0, 39.0, 50.0, 70.0, 88.0] | [60.0, 70.0, 80.0, 87.0, 94.0, 110.0, 150.0, 216.0]
HV 125A | HV 125A | 125 | 0 | [10.0, 1.82, 0.344, 0.1, 0.0467, 0.0269, 0.01] | [10.0, 2.478, 0.426, 0.1, 0.0427, 0.0211, 0.01] | 0 | [375.0, 500.0, 700.0, 925.0, 1200.0, 1500.0, 2341.0] | [750.0, 1000.0, 1500.0, 2200.0, 3000.0, 4000.0, 5765.0]
HV 160A | HV 160A | 160 | 0 | [10.0, 4.15, 1.03, 0.198, 0.1, 0.051, 0.0172, 0.01] | [10.0, 2.3, 0.734, 0.274, 0.1, 0.046, 0.0177, 0.01] | 0 | [480.0, 550.0, 700.0, 1000.0, 1260.0, 1600.0, 2500.0, 3227.0] | [960.0, 1300.0, 1700.0, 2200.0, 2996.0, 4000.0, 6000.0, 7946.0]
HV 16A | HV 16A | 16 | 0 | [10.0, 0.352, 0.164, 0.1, 0.0649, 0.0342, 0.01] | [10.0, 2.34, 0.722, 0.181, 0.1, 0.055, 0.0296, 0.01] | 0 | [48.0, 60.0, 65.0, 71.0, 80.0, 100.0, 162.0] | [96.0, 110.0, 125.0, 150.0, 168.0, 200.0, 250.0, 398.0]
HV 200A | HV 200A | 200 | 0 | [10.0, 4.267, 1.21, 0.403, 0.1, 0.058, 0.022, 0.01] | [10.0, 3.73, 1.654, 0.328, 0.1, 0.0531, 0.019, 0.01] | 0 | [600.0, 700.0, 900.0, 1150.0, 1665.0, 2000.0, 3000.0, 4313.0] | [1200.0, 1500.0, 1800.0, 2700.0, 3960.0, 5000.0, 7500.0, 10620.0]
HV 20A | HV 20A | 20 | 0 | [10.0, 1.3, 0.3, 0.155, 0.1, 0.0555, 0.023, 0.01] | [10.0, 1.3, 0.161, 0.1, 0.0611, 0.0399, 0.0141, 0.01] | 0 | [60.0, 70.0, 80.0, 87.0, 94.0, 110.0, 150.0, 216.0] | [120.0, 150.0, 200.0, 223.0, 260.0, 300.0, 450.0, 532.0]
HV 25A | HV 25A | 25 | 0 | [10.0, 2.512, 0.833, 0.299, 0.1, 0.0372, 0.0223, 0.01] | [10.0, 3.125, 0.597, 0.198, 0.1, 0.0378, 0.022, 0.01] | 0 | [75.0, 82.0, 90.0, 100.0, 124.0, 170.0, 200.0, 289.0] | [150.0, 170.0, 210.0, 250.0, 294.0, 400.0, 500.0, 711.0]
HV 31.5A | HV 31.5A | 31.5 | 0 | [10.0, 2.34, 0.722, 0.181, 0.1, 0.055, 0.0296, 0.01] | [10.0, 2.84, 0.368, 0.164, 0.1, 0.0621, 0.0378, 0.0195, 0.01] | 0 | [95.0, 110.0, 125.0, 150.0, 165.0, 200.0, 250.0, 390.0] | [189.0, 220.0, 300.0, 350.0, 393.0, 450.0, 530.0, 700.0, 960.0]
HV 40A | HV 40A | 40 | 0 | [10.0, 1.3, 0.161, 0.1, 0.0611, 0.0399, 0.0141, 0.01] | [10.0, 2.05, 0.369, 0.198, 0.1, 0.051, 0.0298, 0.01] | 0 | [120.0, 150.0, 200.0, 223.0, 260.0, 300.0, 450.0, 532.0] | [240.0, 300.0, 400.0, 450.0, 530.0, 650.0, 800.0, 1311.0]
HV 50A | HV 50A | 50 | 0 | [10.0, 3.215, 0.597, 0.198, 0.1, 0.0378, 0.022, 0.01] | [10.0, 3.64, 0.854, 0.281, 0.1, 0.0531, 0.022, 0.01] | 0 | [150.0, 170.0, 210.0, 250.0, 294.0, 400.0, 500.0, 711.0] | [300.0, 350.0, 450.0, 550.0, 700.0, 850.0, 1200.0, 1752.0]
HV 6.3A | HV 6.3A | 6.3 | 0 | [10.0, 1.39, 0.344, 0.168, 0.1, 0.056, 0.0263, 0.01] | [10.0, 1.711, 0.516, 0.198, 0.1, 0.0634, 0.0303, 0.01] | 0 | [19.0, 19.5, 20.4, 20.8, 22.0, 25.0, 32.0, 48.0] | [38.0, 40.0, 43.0, 48.0, 53.0, 60.0, 75.0, 118.0]
HV 63A | HV 63A | 63 | 0 | [10.0, 2.84, 0.368, 0.164, 0.1, 0.0621, 0.0378, 0.0195, 0.01] | [10.0, 1.82, 0.344, 0.1, 0.0467, 0.0269, 0.01] | 0 | [189.0, 220.0, 300.0, 350.0, 393.0, 450.0, 530.0, 700.0, 961.0] | [378.0, 500.0, 700.0, 934.0, 1200.0, 1500.0, 2366.0]
HV 80A | HV 80A | 80 | 0 | [10.0, 2.05, 0.369, 0.198, 0.1, 0.051, 0.0298, 0.01] | [10.0, 4.15, 1.03, 0.198, 0.1, 0.051, 0.0172, 0.01] | 0 | [240.0, 300.0, 400.0, 450.0, 530.0, 650.0, 800.0, 1311.0] | [480.0, 550.0, 700.0, 1000.0, 1260.0, 1600.0, 2500.0, 3227.0]
Siemens NH-1-100 | Siemens NH-1-100 | 100 | [5400.0, 2000.0, 400.0, 20.0, 1.0, 0.2, 0.012, 0.004] | 0 | 0 | [150.0, 190.0, 250.0, 430.0, 900.0, 1250.0, 2700.0, 3600.0] | 0 | 0
Siemens NH-1-125 | Siemens NH-1-125 | 125 | [4800.0, 120.0, 7.0, 0.1, 0.004] | 0 | 0 | [180.0, 400.0, 740.0, 2000.0, 4250.0] | 0 | 0
Siemens NH-1-16 | Siemens NH-1-16 | 16 | [4000.0, 400.0, 2.0, 0.1, 0.04, 0.01] | 0 | 0 | [26.0, 35.0, 75.0, 150.0, 200.0, 300.0] | 0 | 0
Siemens NH-1-160 | Siemens NH-1-160 | 160 | [4800.0, 120.0, 7.0, 0.1, 0.004] | 0 | 0 | [210.0, 500.0, 900.0, 2300.0, 5000.0] | 0 | 0
Siemens NH-1-25 | Siemens NH-1-25 | 25 | [4000.0, 1000.0, 10.0, 0.2, 0.02, 0.01] | 0 | 0 | [40.0, 50.0, 100.0, 210.0, 400.0, 500.0] | 0 | 0
Siemens NH-1-50 | Siemens NH-1-50 | 50 | [4000.0, 40.0, 4.0, 1.0, 0.02, 0.01] | 0 | 0 | [86.0, 200.0, 300.0, 400.0, 1000.0, 1280.0] | 0 | 0
Siemens NH-1-63 | Siemens NH-1-63 | 63 | [4000.0, 100.0, 10.0, 2.0, 0.04, 0.01] | 0 | 0 | [100.0, 200.0, 300.0, 400.0, 1000.0, 1500.0] | 0 | 0
Siemens NH-1-80 | Siemens NH-1-80 | 80 | [4800.0, 120.0, 7.0, 0.1, 0.01] | 0 | 0 | [150.58, 250.0, 450.0, 1150.0, 2470.0] | 0 | 0
Siemens NH-2-1000 | Siemens NH-2-1000 | 1000 | [4800.0, 120.0, 7.0, 0.1, 0.004] | 0 | 0 | [1900.0, 3500.0, 8400.0, 24000.0, 52000.0] | 0 | 0
Siemens NH-2-200 | Siemens NH-2-200 | 200 | [4800.0, 120.0, 7.0, 0.1, 0.004] | 0 | 0 | [280.0, 650.0, 1200.0, 3000.0, 7000.0] | 0 | 0
Siemens NH-2-224 | Siemens NH-2-224 | 224 | [4800.0, 120.0, 7.0, 0.2, 0.04, 0.004] | 0 | 0 | [400.0, 750.0, 1453.0, 3025.0, 4315.0, 7600.0] | 0 | 0
Siemens NH-2-250 | Siemens NH-2-250 | 250 | [4800.0, 120.0, 7.0, 0.1, 0.004] | 0 | 0 | [450.0, 800.0, 1650.0, 4000.0, 8500.0] | 0 | 0
Siemens NH-2-315 | Siemens NH-2-315 | 315 | [4800.0, 120.0, 7.0, 0.1, 0.004] | 0 | 0 | [550.0, 920.0, 1900.0, 5000.0, 11000.0] | 0 | 0
Siemens NH-2-355 | Siemens NH-2-355 | 355 | [4800.0, 120.0, 6.0, 0.1, 0.004] | 0 | 0 | [650.0, 1116.27, 2350.0, 5840.0, 12790.0] | 0 | 0
Siemens NH-2-400 | Siemens NH-2-400 | 400 | [4800.0, 120.0, 7.0, 0.1, 0.004] | 0 | 0 | [720.0, 1350.0, 2800.0, 6500.0, 15000.0] | 0 | 0
Siemens NH-2-425 | Siemens NH-2-425 | 425 | [4800.0, 120.0, 7.0, 0.1, 0.004] | 0 | 0 | [850.0, 1500.0, 3050.0, 7500.0, 16500.0] | 0 | 0
Siemens NH-2-630 | Siemens NH-2-630 | 630 | [4800.0, 120.0, 7.0, 0.1, 0.004] | 0 | 0 | [1200.0, 2000.0, 4800.0, 12000.0, 26000.0] | 0 | 0

## dtypes
| element | column | dtype
0 | bus | name | object
1 | bus | vn_kv | float64
2 | bus | type | object
3 | bus | zone | object
4 | bus | in_service | bool
5 | load | name | object
6 | load | bus | uint32
7 | load | p_mw | float64
8 | load | q_mvar | float64
9 | load | const_z_percent | float64
10 | load | const_i_percent | float64
11 | load | sn_mva | float64
12 | load | scaling | float64
13 | load | in_service | bool
14 | load | type | object
15 | ext_grid | name | object
16 | ext_grid | bus | uint32
17 | ext_grid | vm_pu | float64
18 | ext_grid | va_degree | float64
19 | ext_grid | slack_weight | float64
20 | ext_grid | in_service | bool
21 | line | name | object
22 | line | std_type | object
23 | line | from_bus | uint32
24 | line | to_bus | uint32
25 | line | length_km | float64
26 | line | r_ohm_per_km | float64
27 | line | x_ohm_per_km | float64
28 | line | c_nf_per_km | float64
29 | line | g_us_per_km | float64
30 | line | max_i_ka | float64
31 | line | df | float64
32 | line | parallel | uint32
33 | line | type | object
34 | line | in_service | bool
35 | trafo | name | object
36 | trafo | std_type | object
37 | trafo | hv_bus | uint32
38 | trafo | lv_bus | uint32
39 | trafo | sn_mva | float64
40 | trafo | vn_hv_kv | float64
41 | trafo | vn_lv_kv | float64
42 | trafo | vk_percent | float64
43 | trafo | vkr_percent | float64
44 | trafo | pfe_kw | float64
45 | trafo | i0_percent | float64
46 | trafo | shift_degree | float64
47 | trafo | tap_side | object
48 | trafo | tap_neutral | int32
49 | trafo | tap_min | int32
50 | trafo | tap_max | int32
51 | trafo | tap_step_percent | float64
52 | trafo | tap_step_degree | float64
53 | trafo | tap_pos | int32
54 | trafo | tap_phase_shifter | bool
55 | trafo | parallel | uint32
56 | trafo | df | float64
57 | trafo | in_service | bool
58 | line_geodata | coords | object
59 | bus_geodata | x | float64
60 | bus_geodata | y | float64
61 | bus_geodata | coords | object

## parameters
| version | format_version | converged | OPF_converged | name | f_hz | sn_mva
0 | 2.14.6 | 2.14.0 | FALSE | FALSE |  | 50 | 1