## bus
| name | vn_kv | type | zone | in_service
0 | bus_LV_754-3_0_3_node_0 | 0.4 | n |  | TRUE
1 | bus_LV_754-3_0_3_node_1 | 0.4 | n |  | TRUE
2 | bus_LV_754-3_0_3_node_2 | 0.4 | n |  | TRUE
3 | bus_LV_754-3_0_3_node_3 | 0.4 | n |  | TRUE
4 | bus_LV_754-3_0_3_node_4 | 0.4 | n |  | TRUE
5 | bus_LV_754-3_0_3_node_8 | 0.4 | n |  | TRUE
6 | bus_LV_754-3_0_3_node_5 | 0.4 | n |  | TRUE
7 | bus_LV_754-3_0_3_node_10 | 0.4 | n |  | TRUE
8 | bus_LV_754-3_0_3_node_9 | 0.4 | n |  | TRUE
9 | bus_LV_754-3_0_3_node_6 | 0.4 | n |  | TRUE
10 | bus_LV_754-3_0_3_node_7 | 0.4 | n |  | TRUE
11 | bus_LV_754-3_0_3_node_30 | 0.4 | n |  | TRUE
12 | bus_LV_754-3_0_3_node_13 | 0.4 | n |  | TRUE
13 | bus_LV_754-3_0_3_node_26 | 0.4 | n |  | TRUE
14 | bus_LV_754-3_0_3_node_28 | 0.4 | n |  | TRUE
15 | bus_LV_754-3_0_3_node_11 | 0.4 | n |  | TRUE
16 | bus_LV_754-3_0_3_node_12 | 0.4 | n |  | TRUE
17 | bus_LV_754-3_0_3_node_14 | 0.4 | n |  | TRUE
18 | bus_LV_754-3_0_3_node_21 | 0.4 | n |  | TRUE
19 | bus_LV_754-3_0_3_node_15 | 0.4 | n |  | TRUE
20 | bus_LV_754-3_0_3_node_16 | 0.4 | n |  | TRUE
21 | bus_LV_754-3_0_3_node_17 | 0.4 | n |  | TRUE
22 | bus_LV_754-3_0_3_node_18 | 0.4 | n |  | TRUE
23 | bus_LV_754-3_0_3_node_19 | 0.4 | n |  | TRUE
24 | bus_LV_754-3_0_3_node_20 | 0.4 | n |  | TRUE
25 | bus_LV_754-3_0_3_node_32 | 0.4 | n |  | TRUE
26 | bus_LV_754-3_0_3_node_33 | 0.4 | n |  | TRUE
27 | bus_LV_754-3_0_3_node_173 | 0.4 | n |  | TRUE
28 | bus_LV_754-3_0_3_node_171 | 0.4 | n |  | TRUE
29 | bus_LV_754-3_0_3_node_66 | 0.4 | n |  | TRUE
30 | bus_LV_754-3_0_3_node_49 | 0.4 | n |  | TRUE
31 | bus_LV_754-3_0_3_node_46 | 0.4 | n |  | TRUE
32 | bus_LV_754-3_0_3_node_22 | 0.4 | n |  | TRUE
33 | bus_LV_754-3_0_3_node_172 | 0.4 | n |  | TRUE
34 | bus_LV_754-3_0_3_node_23 | 0.4 | n |  | TRUE
35 | bus_LV_754-3_0_3_node_24 | 0.4 | n |  | TRUE
36 | bus_LV_754-3_0_3_node_25 | 0.4 | n |  | TRUE
37 | bus_LV_754-3_0_3_node_27 | 0.4 | n |  | TRUE
38 | bus_LV_754-3_0_3_node_146 | 0.4 | n |  | TRUE
39 | bus_LV_754-3_0_3_node_29 | 0.4 | n |  | TRUE
40 | bus_LV_754-3_0_3_node_31 | 0.4 | n |  | TRUE
41 | bus_LV_754-3_0_3_node_207 | 0.4 | n |  | TRUE
42 | bus_LV_754-3_0_3_node_34 | 0.4 | n |  | TRUE
43 | bus_LV_754-3_0_3_node_35 | 0.4 | n |  | TRUE
44 | bus_LV_754-3_0_3_node_36 | 0.4 | n |  | TRUE
45 | bus_LV_754-3_0_3_node_37 | 0.4 | n |  | TRUE
46 | bus_LV_754-3_0_3_node_209 | 0.4 | n |  | TRUE
47 | bus_LV_754-3_0_3_node_140 | 0.4 | n |  | TRUE
48 | bus_LV_754-3_0_3_node_158 | 0.4 | n |  | TRUE
49 | bus_LV_754-3_0_3_node_131 | 0.4 | n |  | TRUE
50 | bus_LV_754-3_0_3_node_47 | 0.4 | n |  | TRUE
51 | bus_LV_754-3_0_3_node_48 | 0.4 | n |  | TRUE
52 | bus_LV_754-3_0_3_node_150 | 0.4 | n |  | TRUE
53 | bus_LV_754-3_0_3_node_67 | 0.4 | n |  | TRUE
54 | bus_LV_754-3_0_3_node_74 | 0.4 | n |  | TRUE
55 | bus_LV_754-3_0_3_node_75 | 0.4 | n |  | TRUE
56 | bus_LV_754-3_0_3_node_149 | 0.4 | n |  | TRUE
57 | bus_LV_754-3_0_3_node_83 | 0.4 | n |  | TRUE
58 | bus_LV_754-3_0_3_node_84 | 0.4 | n |  | TRUE
59 | bus_LV_754-3_0_3_node_85 | 0.4 | n |  | TRUE
60 | bus_LV_754-3_0_3_node_86 | 0.4 | n |  | TRUE
61 | bus_LV_754-3_0_3_node_87 | 0.4 | n |  | TRUE
62 | bus_LV_754-3_0_3_node_133 | 0.4 | n |  | TRUE
63 | bus_LV_754-3_0_3_node_187 | 0.4 | n |  | TRUE
64 | bus_LV_754-3_0_3_node_94 | 0.4 | n |  | TRUE
65 | bus_LV_754-3_0_3_node_95 | 0.4 | n |  | TRUE
66 | bus_LV_754-3_0_3_node_96 | 0.4 | n |  | TRUE
67 | bus_LV_754-3_0_3_node_97 | 0.4 | n |  | TRUE
68 | bus_LV_754-3_0_3_node_98 | 0.4 | n |  | TRUE
69 | bus_LV_754-3_0_3_node_139 | 0.4 | n |  | TRUE
70 | bus_LV_754-3_0_3_node_112 | 0.4 | n |  | TRUE
71 | bus_LV_754-3_0_3_node_111 | 0.4 | n |  | TRUE
72 | bus_LV_754-3_0_3_node_108 | 0.4 | n |  | TRUE
73 | bus_LV_754-3_0_3_node_110 | 0.4 | n |  | TRUE
74 | bus_LV_754-3_0_3_node_132 | 0.4 | n |  | TRUE
75 | bus_LV_754-3_0_3_node_145 | 0.4 | n |  | TRUE
76 | bus_LV_754-3_0_3_node_159 | 0.4 | n |  | TRUE
77 | bus_LV_754-3_0_3_node_160 | 0.4 | n |  | TRUE
78 | bus_LV_754-3_0_3_node_211 | 0.4 | n |  | TRUE
79 | bus_LV_754-3_0_3_node_210 | 0.4 | n |  | TRUE
80 | bus_LV_754-3_0_3_node_182 | 0.4 | n |  | TRUE
81 | bus_LV_754-3_0_3_node_183 | 0.4 | n |  | TRUE
82 | bus_LV_754-3_0_3_node_184 | 0.4 | n |  | TRUE
83 | bus_LV_754-3_0_3_node_185 | 0.4 | n |  | TRUE
84 | bus_LV_754-3_0_3_node_186 | 0.4 | n |  | TRUE
85 | bus_LV_754-3_0_3_node_192 | 0.4 | n |  | TRUE
86 | bus_LV_754-3_0_3_node_188 | 0.4 | n |  | TRUE
87 | bus_LV_754-3_0_3_node_189 | 0.4 | n |  | TRUE
88 | bus_LV_754-3_0_3_node_190 | 0.4 | n |  | TRUE
89 | bus_LV_754-3_0_3_node_191 | 0.4 | n |  | TRUE
90 | bus_LV_754-3_0_3_node_195 | 0.4 | n |  | TRUE
91 | bus_LV_754-3_0_3_node_197 | 0.4 | n |  | TRUE
92 | bus_LV_754-3_0_3_node_193 | 0.4 | n |  | TRUE
93 | bus_LV_754-3_0_3_node_194 | 0.4 | n |  | TRUE
94 | bus_LV_754-3_0_3_node_196 | 0.4 | n |  | TRUE
95 | bus_LV_754-3_0_3_node_208 | 0.4 | n |  | TRUE
96 | bus_MV_403_0_node_80 | 20 | n |  | TRUE

## load
| name | bus | p_mw | q_mvar | const_z_percent | const_i_percent | sn_mva | scaling | in_service | type
0 | LV_754-3_0_3_load_0 | 0 | 0.0030574 | 0.00076626 | 0 | 0 |  | 1 | TRUE | wye
1 | LV_754-3_0_3_load_1 | 1 | 0.0027036 | 0.0006776 | 0 | 0 |  | 1 | TRUE | wye
2 | LV_754-3_0_3_load_8 | 5 | 0.0029237 | 0.00073274 | 0 | 0 |  | 1 | TRUE | wye
3 | LV_754-3_0_3_load_5 | 6 | 0.0030147 | 0.00075556 | 0 | 0 |  | 1 | TRUE | wye
4 | LV_754-3_0_3_load_10 | 7 | 0.0021111 | 0.00052909 | 0 | 0 |  | 1 | TRUE | wye
5 | LV_754-3_0_3_load_9 | 8 | 0.0022462 | 0.00056296 | 0 | 0 |  | 1 | TRUE | wye
6 | LV_754-3_0_3_load_6 | 9 | 0.0032653 | 0.00081837 | 0 | 0 |  | 1 | TRUE | wye
7 | LV_754-3_0_3_load_30 | 11 | 0.0030752 | 0.00077072 | 0 | 0 |  | 1 | TRUE | wye
8 | LV_754-3_0_3_load_13 | 12 | 0.0022912 | 0.00057422 | 0 | 0 |  | 1 | TRUE | wye
9 | LV_754-3_0_3_load_26 | 13 | 0.0017229 | 0.00043179 | 0 | 0 |  | 1 | TRUE | wye
10 | LV_754-3_0_3_load_28 | 14 | 0.0011112 | 0.0002785 | 0 | 0 |  | 1 | TRUE | wye
11 | LV_754-3_0_3_load_11 | 15 | 0.0028928 | 0.00072501 | 0 | 0 |  | 1 | TRUE | wye
12 | LV_754-3_0_3_load_12 | 16 | 0.0027004 | 0.00067678 | 0 | 0 |  | 1 | TRUE | wye
13 | LV_754-3_0_3_load_15 | 19 | 0.0089886 | 0.0022527 | 0 | 0 |  | 1 | TRUE | wye
14 | LV_754-3_0_3_load_16 | 20 | 0.001762 | 0.0004416 | 0 | 0 |  | 1 | TRUE | wye
15 | LV_754-3_0_3_load_20 | 24 | 0.0030101 | 0.0007544 | 0 | 0 |  | 1 | TRUE | wye
16 | LV_754-3_0_3_load_33 | 26 | 0.0012789 | 0.00032052 | 0 | 0 |  | 1 | TRUE | wye
17 | LV_754-3_0_3_load_171 | 28 | 0.00050834 | 0.0001274 | 0 | 0 |  | 1 | TRUE | wye
18 | LV_754-3_0_3_load_66 | 29 | 0.00065952 | 0.00016529 | 0 | 0 |  | 1 | TRUE | wye
19 | LV_754-3_0_3_load_49 | 30 | 0.004695 | 0.0011767 | 0 | 0 |  | 1 | TRUE | wye
20 | LV_754-3_0_3_load_46 | 31 | 0.0074569 | 0.0018689 | 0 | 0 |  | 1 | TRUE | wye
21 | LV_754-3_0_3_load_172 | 33 | 0.0020847 | 0.00052249 | 0 | 0 |  | 1 | TRUE | wye
22 | LV_754-3_0_3_load_23 | 34 | 0.0017179 | 0.00043055 | 0 | 0 |  | 1 | TRUE | wye
23 | LV_754-3_0_3_load_24 | 35 | 0.0015114 | 0.0003788 | 0 | 0 |  | 1 | TRUE | wye
24 | LV_754-3_0_3_load_25 | 36 | 0.0010066 | 0.00025228 | 0 | 0 |  | 1 | TRUE | wye
25 | LV_754-3_0_3_load_146 | 38 | 0.0023644 | 0.00059258 | 0 | 0 |  | 1 | TRUE | wye
26 | LV_754-3_0_3_load_29 | 39 | 0.0018634 | 0.00046701 | 0 | 0 |  | 1 | TRUE | wye
27 | LV_754-3_0_3_load_31 | 40 | 0.0036958 | 0.00092626 | 0 | 0 |  | 1 | TRUE | wye
28 | LV_754-3_0_3_load_207 | 41 | 0.0012224 | 0.00030637 | 0 | 0 |  | 1 | TRUE | wye
29 | LV_754-3_0_3_load_37 | 45 | 0.0031278 | 0.0007839 | 0 | 0 |  | 1 | TRUE | wye
30 | LV_754-3_0_3_load_209 | 46 | 0.010455 | 0.0026203 | 0 | 0 |  | 1 | TRUE | wye
31 | LV_754-3_0_3_load_140 | 47 | 0.0033744 | 0.0008457 | 0 | 0 |  | 1 | TRUE | wye
32 | LV_754-3_0_3_load_158 | 48 | 0.0031818 | 0.00079744 | 0 | 0 |  | 1 | TRUE | wye
33 | LV_754-3_0_3_load_48 | 51 | 0.012139 | 0.0030423 | 0 | 0 |  | 1 | TRUE | wye
34 | LV_754-3_0_3_load_150 | 52 | 0.0039549 | 0.00099119 | 0 | 0 |  | 1 | TRUE | wye
35 | LV_754-3_0_3_load_67 | 53 | 0.0026766 | 0.00067081 | 0 | 0 |  | 1 | TRUE | wye
36 | LV_754-3_0_3_load_74 | 54 | 0.00075863 | 0.00019013 | 0 | 0 |  | 1 | TRUE | wye
37 | LV_754-3_0_3_load_75 | 55 | 0.0020522 | 0.00051434 | 0 | 0 |  | 1 | TRUE | wye
38 | LV_754-3_0_3_load_149 | 56 | 0.00055445 | 0.00013896 | 0 | 0 |  | 1 | TRUE | wye
39 | LV_754-3_0_3_load_83 | 57 | 0.0032677 | 0.00081896 | 0 | 0 |  | 1 | TRUE | wye
40 | LV_754-3_0_3_load_84 | 58 | 0.0030781 | 0.00077145 | 0 | 0 |  | 1 | TRUE | wye
41 | LV_754-3_0_3_load_85 | 59 | 0.0037446 | 0.0009385 | 0 | 0 |  | 1 | TRUE | wye
42 | LV_754-3_0_3_load_86 | 60 | 0.0031936 | 0.0008004 | 0 | 0 |  | 1 | TRUE | wye
43 | LV_754-3_0_3_load_87 | 61 | 0.0028578 | 0.00071624 | 0 | 0 |  | 1 | TRUE | wye
44 | LV_754-3_0_3_load_133 | 62 | 0.0042492 | 0.0010649 | 0 | 0 |  | 1 | TRUE | wye
45 | LV_754-3_0_3_load_187 | 63 | 0.0027344 | 0.00068531 | 0 | 0 |  | 1 | TRUE | wye
46 | LV_754-3_0_3_load_94 | 64 | 0.0013438 | 0.00033679 | 0 | 0 |  | 1 | TRUE | wye
47 | LV_754-3_0_3_load_95 | 65 | 0.0036492 | 0.00091457 | 0 | 0 |  | 1 | TRUE | wye
48 | LV_754-3_0_3_load_96 | 66 | 0.0015184 | 0.00038054 | 0 | 0 |  | 1 | TRUE | wye
49 | LV_754-3_0_3_load_139 | 69 | 0.0028371 | 0.00071104 | 0 | 0 |  | 1 | TRUE | wye
50 | LV_754-3_0_3_load_112 | 70 | 0.0012711 | 0.00031857 | 0 | 0 |  | 1 | TRUE | wye
51 | LV_754-3_0_3_load_111 | 71 | 0.00066414 | 0.00016645 | 0 | 0 |  | 1 | TRUE | wye
52 | LV_754-3_0_3_load_108 | 72 | 0.0015117 | 0.00037887 | 0 | 0 |  | 1 | TRUE | wye
53 | LV_754-3_0_3_load_110 | 73 | 0.0017025 | 0.00042669 | 0 | 0 |  | 1 | TRUE | wye
54 | LV_754-3_0_3_load_132 | 74 | 0.0010878 | 0.00027264 | 0 | 0 |  | 1 | TRUE | wye
55 | LV_754-3_0_3_load_145 | 75 | 0.00073277 | 0.00018365 | 0 | 0 |  | 1 | TRUE | wye
56 | LV_754-3_0_3_load_159 | 76 | 0.00069332 | 0.00017376 | 0 | 0 |  | 1 | TRUE | wye
57 | LV_754-3_0_3_load_160 | 77 | 0.0006646 | 0.00016657 | 0 | 0 |  | 1 | TRUE | wye
58 | LV_754-3_0_3_load_211 | 78 | 0.0016869 | 0.00042278 | 0 | 0 |  | 1 | TRUE | wye
59 | LV_754-3_0_3_load_210 | 79 | 0.00059086 | 0.00014808 | 0 | 0 |  | 1 | TRUE | wye
60 | LV_754-3_0_3_load_182 | 80 | 0.006977 | 0.0017486 | 0 | 0 |  | 1 | TRUE | wye
61 | LV_754-3_0_3_load_183 | 81 | 0.0021715 | 0.00054424 | 0 | 0 |  | 1 | TRUE | wye
62 | LV_754-3_0_3_load_185 | 83 | 0.0023618 | 0.00059191 | 0 | 0 |  | 1 | TRUE | wye
63 | LV_754-3_0_3_load_186 | 84 | 0.0015063 | 0.00037752 | 0 | 0 |  | 1 | TRUE | wye
64 | LV_754-3_0_3_load_192 | 85 | 0.0027304 | 0.00068431 | 0 | 0 |  | 1 | TRUE | wye
65 | LV_754-3_0_3_load_188 | 86 | 0.0034448 | 0.00086335 | 0 | 0 |  | 1 | TRUE | wye
66 | LV_754-3_0_3_load_190 | 88 | 0.0043015 | 0.0010781 | 0 | 0 |  | 1 | TRUE | wye
67 | LV_754-3_0_3_load_191 | 89 | 0.0040542 | 0.0010161 | 0 | 0 |  | 1 | TRUE | wye
68 | LV_754-3_0_3_load_195 | 90 | 0.0035309 | 0.00088494 | 0 | 0 |  | 1 | TRUE | wye
69 | LV_754-3_0_3_load_197 | 91 | 0.0040917 | 0.0010255 | 0 | 0 |  | 1 | TRUE | wye
70 | LV_754-3_0_3_load_193 | 92 | 0.0026871 | 0.00067346 | 0 | 0 |  | 1 | TRUE | wye
71 | LV_754-3_0_3_load_194 | 93 | 0.005138 | 0.0012877 | 0 | 0 |  | 1 | TRUE | wye
72 | LV_754-3_0_3_load_196 | 94 | 0.0029699 | 0.00074432 | 0 | 0 |  | 1 | TRUE | wye
73 | LV_754-3_0_3_load_208 | 95 | 0.010538 | 0.0026411 | 0 | 0 |  | 1 | TRUE | wye

## ext_grid
| name | bus | vm_pu | va_degree | slack_weight | in_service
0 |  | 34 | 1 | 0 | 1 | TRUE

## line
| name | std_type | from_bus | to_bus | length_km | r_ohm_per_km | x_ohm_per_km | c_nf_per_km | g_us_per_km | max_i_ka | df | parallel | type | in_service
0 | LV_754-3_0_3_line_0 |  | 0 | 1 | 0.0024157 | 0.125 | 0.08 | 261 | 0 | 0.364 | 1 | 1 | cs | TRUE
1 | LV_754-3_0_3_line_1 |  | 0 | 2 | 0.019026 | 0.125 | 0.08 | 261 | 0 | 0.364 | 1 | 1 | cs | TRUE
2 | LV_754-3_0_3_line_2 |  | 1 | 3 | 0.014011 | 0.125 | 0.08 | 261 | 0 | 0.364 | 1 | 1 | cs | TRUE
3 | LV_754-3_0_3_line_3 |  | 2 | 4 | 0.004828 | 0.125 | 0.08 | 261 | 0 | 0.364 | 1 | 1 | cs | TRUE
4 | LV_754-3_0_3_line_4 |  | 3 | 5 | 0.015234 | 0.125 | 0.08 | 261 | 0 | 0.364 | 1 | 1 | cs | TRUE
5 | LV_754-3_0_3_line_5 |  | 3 | 6 | 0.015125 | 0.125 | 0.08 | 261 | 0 | 0.364 | 1 | 1 | cs | TRUE
6 | LV_754-3_0_3_line_6 |  | 4 | 7 | 0.0010502 | 0.125 | 0.08 | 261 | 0 | 0.364 | 1 | 1 | cs | TRUE
7 | LV_754-3_0_3_line_7 |  | 4 | 8 | 0.02803 | 0.125 | 0.08 | 261 | 0 | 0.364 | 1 | 1 | cs | TRUE
8 | LV_754-3_0_3_line_8 |  | 5 | 13 | 0.017359 | 0.125 | 0.08 | 261 | 0 | 0.364 | 1 | 1 | cs | TRUE
9 | LV_754-3_0_3_line_9 |  | 6 | 9 | 0.014349 | 0.125 | 0.08 | 261 | 0 | 0.364 | 1 | 1 | cs | TRUE
10 | LV_754-3_0_3_line_10 |  | 7 | 14 | 0.022325 | 0.125 | 0.08 | 261 | 0 | 0.364 | 1 | 1 | cs | TRUE
11 | LV_754-3_0_3_line_11 |  | 9 | 10 | 0.026637 | 0.125 | 0.08 | 261 | 0 | 0.364 | 1 | 1 | cs | TRUE
12 | LV_754-3_0_3_line_12 |  | 10 | 11 | 0.015271 | 0.125 | 0.08 | 261 | 0 | 0.364 | 1 | 1 | cs | TRUE
13 | LV_754-3_0_3_line_13 |  | 10 | 12 | 0.012476 | 0.125 | 0.08 | 261 | 0 | 0.364 | 1 | 1 | cs | TRUE
14 | LV_754-3_0_3_line_14 |  | 12 | 15 | 0.025072 | 0.125 | 0.08 | 261 | 0 | 0.364 | 1 | 1 | cs | TRUE
15 | LV_754-3_0_3_line_15 |  | 13 | 35 | 0.0068401 | 0.125 | 0.08 | 261 | 0 | 0.364 | 1 | 1 | cs | TRUE
16 | LV_754-3_0_3_line_16 |  | 14 | 39 | 0.00059235 | 0.125 | 0.08 | 261 | 0 | 0.364 | 1 | 1 | cs | TRUE
17 | LV_754-3_0_3_line_17 |  | 15 | 16 | 0.019804 | 0.125 | 0.08 | 261 | 0 | 0.364 | 1 | 1 | cs | TRUE
18 | LV_754-3_0_3_line_18 |  | 16 | 17 | 0.019372 | 0.125 | 0.08 | 261 | 0 | 0.364 | 1 | 1 | cs | TRUE
19 | LV_754-3_0_3_line_19 |  | 17 | 18 | 0.035979 | 0.125 | 0.08 | 261 | 0 | 0.364 | 1 | 1 | cs | TRUE
20 | LV_754-3_0_3_line_20 |  | 18 | 30 | 0.015242 | 0.125 | 0.08 | 261 | 0 | 0.364 | 1 | 1 | cs | TRUE
21 | LV_754-3_0_3_line_21 |  | 18 | 31 | 0.022921 | 0.125 | 0.08 | 261 | 0 | 0.364 | 1 | 1 | cs | TRUE
22 | LV_754-3_0_3_line_22 |  | 19 | 20 | 0.0065264 | 0.125 | 0.08 | 261 | 0 | 0.364 | 1 | 1 | cs | TRUE
23 | LV_754-3_0_3_line_23 |  | 19 | 21 | 0.024962 | 0.125 | 0.08 | 261 | 0 | 0.364 | 1 | 1 | cs | TRUE
24 | LV_754-3_0_3_line_24 |  | 20 | 22 | 0.023414 | 0.125 | 0.08 | 261 | 0 | 0.364 | 1 | 1 | cs | TRUE
25 | LV_754-3_0_3_line_25 |  | 21 | 23 | 0.005493 | 0.125 | 0.08 | 261 | 0 | 0.364 | 1 | 1 | cs | TRUE
26 | LV_754-3_0_3_line_26 |  | 21 | 24 | 0.017303 | 0.125 | 0.08 | 261 | 0 | 0.364 | 1 | 1 | cs | TRUE
27 | LV_754-3_0_3_line_27 |  | 22 | 25 | 0.012995 | 0.125 | 0.08 | 261 | 0 | 0.364 | 1 | 1 | cs | TRUE
28 | LV_754-3_0_3_line_28 |  | 22 | 26 | 0.032636 | 0.125 | 0.08 | 261 | 0 | 0.364 | 1 | 1 | cs | TRUE
29 | LV_754-3_0_3_line_29 |  | 23 | 27 | 0.024366 | 0.125 | 0.08 | 261 | 0 | 0.364 | 1 | 1 | cs | TRUE
30 | LV_754-3_0_3_line_30 |  | 23 | 28 | 0.02835 | 0.125 | 0.08 | 261 | 0 | 0.364 | 1 | 1 | cs | TRUE
31 | LV_754-3_0_3_line_31 |  | 24 | 29 | 0.014918 | 0.125 | 0.08 | 261 | 0 | 0.364 | 1 | 1 | cs | TRUE
32 | LV_754-3_0_3_line_32 |  | 25 | 41 | 0.027166 | 0.125 | 0.08 | 261 | 0 | 0.364 | 1 | 1 | cs | TRUE
33 | LV_754-3_0_3_line_33 |  | 25 | 37 | 0.029633 | 0.125 | 0.08 | 261 | 0 | 0.364 | 1 | 1 | cs | TRUE
34 | LV_754-3_0_3_line_34 |  | 27 | 78 | 0.006733 | 0.125 | 0.08 | 261 | 0 | 0.364 | 1 | 1 | cs | TRUE
35 | LV_754-3_0_3_line_35 |  | 27 | 79 | 0.019326 | 0.125 | 0.08 | 261 | 0 | 0.364 | 1 | 1 | cs | TRUE
36 | LV_754-3_0_3_line_36 |  | 28 | 32 | 0.0305 | 0.125 | 0.08 | 261 | 0 | 0.364 | 1 | 1 | cs | TRUE
37 | LV_754-3_0_3_line_37 |  | 29 | 53 | 0.026547 | 0.125 | 0.08 | 261 | 0 | 0.364 | 1 | 1 | cs | TRUE
38 | LV_754-3_0_3_line_38 |  | 30 | 52 | 0.011804 | 0.125 | 0.08 | 261 | 0 | 0.364 | 1 | 1 | cs | TRUE
39 | LV_754-3_0_3_line_39 |  | 31 | 50 | 0.017268 | 0.125 | 0.08 | 261 | 0 | 0.364 | 1 | 1 | cs | TRUE
40 | LV_754-3_0_3_line_40 |  | 32 | 33 | 0.031311 | 0.125 | 0.08 | 261 | 0 | 0.364 | 1 | 1 | cs | TRUE
41 | LV_754-3_0_3_line_41 |  | 34 | 35 | 0.0052066 | 0.125 | 0.08 | 261 | 0 | 0.364 | 1 | 1 | cs | TRUE
42 | LV_754-3_0_3_line_42 |  | 34 | 36 | 0.02451 | 0.125 | 0.08 | 261 | 0 | 0.364 | 1 | 2 | cs | TRUE
43 | LV_754-3_0_3_line_43 |  | 36 | 37 | 0.026689 | 0.125 | 0.08 | 261 | 0 | 0.364 | 1 | 2 | cs | TRUE
44 | LV_754-3_0_3_line_44 |  | 37 | 38 | 0.015744 | 0.125 | 0.08 | 261 | 0 | 0.364 | 1 | 1 | cs | TRUE
45 | LV_754-3_0_3_line_45 |  | 38 | 75 | 0.022701 | 0.125 | 0.08 | 261 | 0 | 0.364 | 1 | 1 | cs | TRUE
46 | LV_754-3_0_3_line_46 |  | 39 | 40 | 0.0090342 | 0.125 | 0.08 | 261 | 0 | 0.364 | 1 | 1 | cs | TRUE
47 | LV_754-3_0_3_line_47 |  | 42 | 43 | 0.033728 | 0.125 | 0.08 | 261 | 0 | 0.364 | 1 | 1 | cs | TRUE
48 | LV_754-3_0_3_line_48 |  | 42 | 44 | 0.043449 | 0.125 | 0.08 | 261 | 0 | 0.364 | 1 | 1 | cs | TRUE
49 | LV_754-3_0_3_line_49 |  | 42 | 45 | 0.032726 | 0.125 | 0.08 | 261 | 0 | 0.364 | 1 | 1 | cs | TRUE
50 | LV_754-3_0_3_line_50 |  | 43 | 46 | 0.040042 | 0.125 | 0.08 | 261 | 0 | 0.364 | 1 | 1 | cs | TRUE
51 | LV_754-3_0_3_line_51 |  | 44 | 47 | 0.028274 | 0.125 | 0.08 | 261 | 0 | 0.364 | 1 | 1 | cs | TRUE
52 | LV_754-3_0_3_line_52 |  | 44 | 48 | 0.023997 | 0.125 | 0.08 | 261 | 0 | 0.364 | 1 | 1 | cs | TRUE
53 | LV_754-3_0_3_line_53 |  | 45 | 49 | 0.0063576 | 0.125 | 0.08 | 261 | 0 | 0.364 | 1 | 1 | cs | TRUE
54 | LV_754-3_0_3_line_54 |  | 46 | 95 | 0.03672 | 0.125 | 0.08 | 261 | 0 | 0.364 | 1 | 1 | cs | TRUE
55 | LV_754-3_0_3_line_55 |  | 47 | 67 | 0.018879 | 0.125 | 0.08 | 261 | 0 | 0.364 | 1 | 1 | cs | TRUE
56 | LV_754-3_0_3_line_56 |  | 48 | 76 | 0.03752 | 0.125 | 0.08 | 261 | 0 | 0.364 | 1 | 1 | cs | TRUE
57 | LV_754-3_0_3_line_57 |  | 49 | 74 | 0.01626 | 0.125 | 0.08 | 261 | 0 | 0.364 | 1 | 1 | cs | TRUE
58 | LV_754-3_0_3_line_58 |  | 49 | 62 | 0.019459 | 0.125 | 0.08 | 261 | 0 | 0.364 | 1 | 1 | cs | TRUE
59 | LV_754-3_0_3_line_59 |  | 50 | 51 | 0.038148 | 0.125 | 0.08 | 261 | 0 | 0.364 | 1 | 1 | cs | TRUE
60 | LV_754-3_0_3_line_60 |  | 53 | 54 | 0.0013512 | 0.125 | 0.08 | 261 | 0 | 0.364 | 1 | 1 | cs | TRUE
61 | LV_754-3_0_3_line_61 |  | 54 | 55 | 0.034699 | 0.125 | 0.08 | 261 | 0 | 0.364 | 1 | 1 | cs | TRUE
62 | LV_754-3_0_3_line_62 |  | 55 | 56 | 0.01293 | 0.125 | 0.08 | 261 | 0 | 0.364 | 1 | 1 | cs | TRUE
63 | LV_754-3_0_3_line_63 |  | 57 | 58 | 0.0062645 | 0.125 | 0.08 | 261 | 0 | 0.364 | 1 | 1 | cs | TRUE
64 | LV_754-3_0_3_line_64 |  | 57 | 59 | 0.011552 | 0.125 | 0.08 | 261 | 0 | 0.364 | 1 | 1 | cs | TRUE
65 | LV_754-3_0_3_line_65 |  | 58 | 60 | 0.013046 | 0.125 | 0.08 | 261 | 0 | 0.364 | 1 | 1 | cs | TRUE
66 | LV_754-3_0_3_line_66 |  | 59 | 61 | 0.0087109 | 0.125 | 0.08 | 261 | 0 | 0.364 | 1 | 1 | cs | TRUE
67 | LV_754-3_0_3_line_67 |  | 60 | 62 | 0.0069428 | 0.125 | 0.08 | 261 | 0 | 0.364 | 1 | 1 | cs | TRUE
68 | LV_754-3_0_3_line_68 |  | 61 | 63 | 0.010218 | 0.125 | 0.08 | 261 | 0 | 0.364 | 1 | 1 | cs | TRUE
69 | LV_754-3_0_3_line_69 |  | 63 | 85 | 0.006999 | 0.125 | 0.08 | 261 | 0 | 0.364 | 1 | 1 | cs | TRUE
70 | LV_754-3_0_3_line_70 |  | 64 | 65 | 0.031298 | 0.125 | 0.08 | 261 | 0 | 0.364 | 1 | 1 | cs | TRUE
71 | LV_754-3_0_3_line_71 |  | 64 | 66 | 0.0031999 | 0.125 | 0.08 | 261 | 0 | 0.364 | 1 | 1 | cs | TRUE
72 | LV_754-3_0_3_line_72 |  | 65 | 67 | 0.014112 | 0.125 | 0.08 | 261 | 0 | 0.364 | 1 | 1 | cs | TRUE
73 | LV_754-3_0_3_line_73 |  | 66 | 68 | 0.016215 | 0.125 | 0.08 | 261 | 0 | 0.364 | 1 | 1 | cs | TRUE
74 | LV_754-3_0_3_line_74 |  | 67 | 69 | 0.011728 | 0.125 | 0.08 | 261 | 0 | 0.364 | 1 | 1 | cs | TRUE
75 | LV_754-3_0_3_line_75 |  | 68 | 70 | 0.015429 | 0.125 | 0.08 | 261 | 0 | 0.364 | 1 | 1 | cs | TRUE
76 | LV_754-3_0_3_line_76 |  | 68 | 71 | 0.016878 | 0.125 | 0.08 | 261 | 0 | 0.364 | 1 | 1 | cs | TRUE
77 | LV_754-3_0_3_line_77 |  | 69 | 73 | 0.0096883 | 0.125 | 0.08 | 261 | 0 | 0.364 | 1 | 1 | cs | TRUE
78 | LV_754-3_0_3_line_78 |  | 72 | 73 | 0.018894 | 0.125 | 0.08 | 261 | 0 | 0.364 | 1 | 1 | cs | TRUE
79 | LV_754-3_0_3_line_79 |  | 74 | 75 | 0.00012733 | 0.125 | 0.08 | 261 | 0 | 0.364 | 1 | 1 | cs | TRUE
80 | LV_754-3_0_3_line_80 |  | 76 | 77 | 0.01111 | 0.125 | 0.08 | 261 | 0 | 0.364 | 1 | 1 | cs | TRUE
81 | LV_754-3_0_3_line_81 |  | 79 | 80 | 0.09012 | 0.125 | 0.08 | 261 | 0 | 0.364 | 1 | 1 | cs | TRUE
82 | LV_754-3_0_3_line_82 |  | 80 | 81 | 0.050303 | 0.125 | 0.08 | 261 | 0 | 0.364 | 1 | 1 | cs | TRUE
83 | LV_754-3_0_3_line_83 |  | 80 | 82 | 0.047103 | 0.125 | 0.08 | 261 | 0 | 0.364 | 1 | 1 | cs | TRUE
84 | LV_754-3_0_3_line_84 |  | 81 | 83 | 0.036689 | 0.125 | 0.08 | 261 | 0 | 0.364 | 1 | 1 | cs | TRUE
85 | LV_754-3_0_3_line_85 |  | 82 | 84 | 0.068765 | 0.125 | 0.08 | 261 | 0 | 0.364 | 1 | 1 | cs | TRUE
86 | LV_754-3_0_3_line_86 |  | 85 | 92 | 0.0040424 | 0.125 | 0.08 | 261 | 0 | 0.364 | 1 | 1 | cs | TRUE
87 | LV_754-3_0_3_line_87 |  | 86 | 87 | 0.016509 | 0.125 | 0.08 | 261 | 0 | 0.364 | 1 | 1 | cs | TRUE
88 | LV_754-3_0_3_line_88 |  | 87 | 88 | 0.019496 | 0.125 | 0.08 | 261 | 0 | 0.364 | 1 | 1 | cs | TRUE
89 | LV_754-3_0_3_line_89 |  | 87 | 89 | 0.017924 | 0.125 | 0.08 | 261 | 0 | 0.364 | 1 | 1 | cs | TRUE
90 | LV_754-3_0_3_line_90 |  | 88 | 90 | 0.018099 | 0.125 | 0.08 | 261 | 0 | 0.364 | 1 | 1 | cs | TRUE
91 | LV_754-3_0_3_line_91 |  | 89 | 91 | 0.00929 | 0.125 | 0.08 | 261 | 0 | 0.364 | 1 | 1 | cs | TRUE
92 | LV_754-3_0_3_line_92 |  | 90 | 94 | 0.014598 | 0.125 | 0.08 | 261 | 0 | 0.364 | 1 | 1 | cs | TRUE
93 | LV_754-3_0_3_line_93 |  | 92 | 93 | 0.016718 | 0.125 | 0.08 | 261 | 0 | 0.364 | 1 | 1 | cs | TRUE
94 | LV_754-3_0_3_line_94 |  | 93 | 94 | 0.0030017 | 0.125 | 0.08 | 261 | 0 | 0.364 | 1 | 1 | cs | TRUE

## trafo
| name | std_type | hv_bus | lv_bus | sn_mva | vn_hv_kv | vn_lv_kv | vk_percent | vkr_percent | pfe_kw | i0_percent | shift_degree | tap_side | tap_neutral | tap_min | tap_max | tap_step_percent | tap_step_degree | tap_pos | tap_phase_shifter | parallel | df | in_service
0 | LV_754-3_0_3_trafo_23 | 0.63 MVA 20/0.4 kV | 96 | 34 | 0.63 | 20 | 0.4 | 6 | 1.206 | 1.65 | 0.2619 | 150 | hv | 0 | -2 | 2 | 2.5 | 0 | 0 | FALSE | 1 | 1 | TRUE

## line_geodata
| x0 | y0 | x1 | y1 | x2 | y2 | x3 | y3
0 | 2584456.4763 | 1212596.0351 | 2584455.155 | 1212598.0573
1 | 2584466.8832 | 1212580.108 | 2584456.4763 | 1212596.0351
2 | 2584447.491 | 1212609.7866 | 2584455.155 | 1212598.0573
3 | 2584469.7978 | 1212576.2538 | 2584466.8832 | 1212580.108
4 | 2584447.491 | 1212609.7866 | 2584434.5625 | 1212601.7289
5 | 2584447.491 | 1212609.7866 | 2584460.0161 | 1212618.2644
6 | 2584469.7978 | 1212576.2538 | 2584468.8977 | 1212575.7127
7 | 2584469.7978 | 1212576.2538 | 2584487.8301 | 1212587.0904 | 2584494.734 | 1212585.9838
8 | 2584434.5625 | 1212601.7289 | 2584419.8307 | 1212592.5472
9 | 2584460.0161 | 1212618.2644 | 2584471.899 | 1212626.3074
10 | 2584454.0435 | 1212561.2537 | 2584460.433 | 1212565.3722 | 2584461.2533 | 1212571.1177 | 2584468.8977 | 1212575.7127
11 | 2584493.9579 | 1212641.2382 | 2584471.899 | 1212626.3074
12 | 2584493.9579 | 1212641.2382 | 2584486.5822 | 1212654.6103
13 | 2584493.9579 | 1212641.2382 | 2584500.1072 | 1212630.3825
14 | 2584500.1072 | 1212630.3825 | 2584512.4646 | 1212608.5673
15 | 2584414.0257 | 1212588.9292 | 2584419.8307 | 1212592.5472
16 | 2584453.5456 | 1212560.9327 | 2584454.0435 | 1212561.2537
17 | 2584512.4646 | 1212608.5673 | 2584522.2257 | 1212591.3357
18 | 2584531.7739 | 1212574.4797 | 2584522.2257 | 1212591.3357
19 | 2584563.5115 | 1212591.5955 | 2584531.7739 | 1212574.4797
20 | 2584563.5115 | 1212591.5955 | 2584570.9146 | 1212578.2726
21 | 2584563.5115 | 1212591.5955 | 2584583.2677 | 1212603.217
22 | 2584371.87 | 1212501.8449 | 2584376.7115 | 1212497.4683
23 | 2584395.2287 | 1212480.7292 | 2584376.7115 | 1212497.4683
24 | 2584354.501 | 1212517.546 | 2584371.87 | 1212501.8449
25 | 2584399.5451 | 1212484.1419 | 2584395.2287 | 1212480.7292
26 | 2584395.2287 | 1212480.7292 | 2584383.9108 | 1212467.6414
27 | 2584354.501 | 1212517.546 | 2584359.3188 | 1212529.6179
28 | 2584354.501 | 1212517.546 | 2584333.7278 | 1212542.7175
29 | 2584399.5451 | 1212484.1419 | 2584415.9293 | 1212466.0665
30 | 2584399.5451 | 1212484.1419 | 2584421.7794 | 1212501.7303
31 | 2584374.1527 | 1212456.3574 | 2584383.9108 | 1212467.6414
32 | 2584359.3188 | 1212529.6179 | 2584382.4021 | 1212543.9405
33 | 2584366.7855 | 1212558.1142 | 2584362.1365 | 1212546.6422 | 2584359.3188 | 1212529.6179
34 | 2584415.9293 | 1212466.0665 | 2584415.2963 | 1212459.3644
35 | 2584435.2883 | 1212467.0273 | 2584415.9293 | 1212466.0665
36 | 2584445.6998 | 1212520.6523 | 2584421.7794 | 1212501.7303
37 | 2584374.1527 | 1212456.3574 | 2584356.7881 | 1212436.2774
38 | 2584579.0057 | 1212570.0431 | 2584573.1067 | 1212574.3275 | 2584570.9146 | 1212578.2726
39 | 2584598.1518 | 1212611.9725 | 2584583.2677 | 1212603.217
40 | 2584464.7023 | 1212495.7997 | 2584454.9547 | 1212506.9982 | 2584445.6998 | 1212520.6523
41 | 2584414.0257 | 1212588.9292 | 2584409.6071 | 1212586.1753
42 | 2584389.0559 | 1212572.8217 | 2584403.7237 | 1212582.5084 | 2584409.6071 | 1212586.1753
43 | 2584366.7855 | 1212558.1142 | 2584389.0559 | 1212572.8217
44 | 2584366.7855 | 1212558.1142 | 2584357.6211 | 1212570.9165
45 | 2584344.4072 | 1212589.3758 | 2584357.6211 | 1212570.9165
46 | 2584445.9522 | 1212556.0382 | 2584453.5456 | 1212560.9327
47 | 2584305.6212 | 1212576.7751 | 2584306.0827 | 1212610.4928
48 | 2584305.6212 | 1212576.7751 | 2584274.9175 | 1212545.9502
49 | 2584305.6212 | 1212576.7751 | 2584330.1108 | 1212598.4839
50 | 2584306.0827 | 1212610.4928 | 2584291.1715 | 1212610.8102 | 2584282.4754 | 1212605.8193 | 2584272.8651 | 1212594.1706
51 | 2584274.9175 | 1212545.9502 | 2584255.8763 | 1212525.0488
52 | 2584274.9175 | 1212545.9502 | 2584290.2778 | 1212527.5136
53 | 2584334.8683 | 1212602.7012 | 2584330.1108 | 1212598.4839
54 | 2584249.4971 | 1212565.8461 | 2584272.8651 | 1212594.1706
55 | 2584243.1621 | 1212511.0926 | 2584255.8763 | 1212525.0488
56 | 2584314.2941 | 1212498.6873 | 2584290.2778 | 1212527.5136
57 | 2584334.8683 | 1212602.7012 | 2584344.3331 | 1212589.4793
58 | 2584334.8683 | 1212602.7012 | 2584350.3781 | 1212614.4533
59 | 2584623.6969 | 1212596.542 | 2584612.8794 | 1212590.6779 | 2584598.1518 | 1212611.9725
60 | 2584355.9043 | 1212435.2554 | 2584356.7881 | 1212436.2774
61 | 2584355.9043 | 1212435.2554 | 2584333.2071 | 1212409.0089
62 | 2584333.2071 | 1212409.0089 | 2584329.2927 | 1212404.4824 | 2584323.6597 | 1212400.4196
63 | 2584366.3101 | 1212626.5253 | 2584371.3031 | 1212630.3087
64 | 2584380.5103 | 1212637.2851 | 2584371.3031 | 1212630.3087
65 | 2584366.3101 | 1212626.5253 | 2584355.9118 | 1212618.6463
66 | 2584380.5103 | 1212637.2851 | 2584387.4532 | 1212642.5459
67 | 2584350.3781 | 1212614.4533 | 2584355.9118 | 1212618.6463
68 | 2584387.4532 | 1212642.5459 | 2584387.7092 | 1212642.7399 | 2584395.8097 | 1212648.4255
69 | 2584401.5385 | 1212652.4464 | 2584395.8097 | 1212648.4255
70 | 2584271.8422 | 1212475.8859 | 2584252.0749 | 1212500.1516
71 | 2584271.8422 | 1212475.8859 | 2584273.8632 | 1212473.405
72 | 2584243.1621 | 1212511.0926 | 2584252.0749 | 1212500.1516
73 | 2584284.1042 | 1212460.8336 | 2584273.8632 | 1212473.405
74 | 2584243.1621 | 1212511.0926 | 2584235.4369 | 1212502.2678
75 | 2584284.1042 | 1212460.8336 | 2584284.9197 | 1212453.2494 | 2584278.8938 | 1212448.2956
76 | 2584284.1042 | 1212460.8336 | 2584295.5334 | 1212448.4144
77 | 2584235.4369 | 1212502.2678 | 2584229.0555 | 1212494.9779
78 | 2584216.6109 | 1212480.7617 | 2584229.0555 | 1212494.9779
79 | 2584344.3331 | 1212589.4793 | 2584344.4072 | 1212589.3758
80 | 2584321.4058 | 1212490.1513 | 2584314.2941 | 1212498.6873
81 | 2584435.2883 | 1212467.0273 | 2584476.2958 | 1212386.7775
82 | 2584476.2958 | 1212386.7775 | 2584520.9831 | 1212409.8741
83 | 2584434.4511 | 1212365.1501 | 2584476.2958 | 1212386.7775
84 | 2584520.9831 | 1212409.8741 | 2584531.3356 | 1212415.2248 | 2584537.4283 | 1212418.1661 | 2584553.7155 | 1212426.4444
85 | 2584434.4511 | 1212365.1501 | 2584482.1584 | 1212315.6254
86 | 2584401.5385 | 1212652.4464 | 2584404.8472 | 1212654.7687
87 | 2584463.7079 | 1212696.0815 | 2584471.6812 | 1212681.6258
88 | 2584463.7079 | 1212696.0815 | 2584447.7501 | 1212684.8811
89 | 2584463.7079 | 1212696.0815 | 2584464.5914 | 1212713.9833
90 | 2584432.936 | 1212674.4835 | 2584447.7501 | 1212684.8811
91 | 2584464.5914 | 1212713.9833 | 2584465.0493 | 1212723.2621
92 | 2584432.936 | 1212674.4835 | 2584420.9877 | 1212666.0972
93 | 2584404.8472 | 1212654.7687 | 2584418.5307 | 1212664.3728
94 | 2584420.9877 | 1212666.0972 | 2584418.5307 | 1212664.3728

## bus_geodata
| x | y | coords
0 | 2584456.4763 | 1212596.0351
1 | 2584455.155 | 1212598.0573
2 | 2584466.8832 | 1212580.108
3 | 2584447.491 | 1212609.7866
4 | 2584469.7978 | 1212576.2538
5 | 2584434.5625 | 1212601.7289
6 | 2584460.0161 | 1212618.2644
7 | 2584468.8977 | 1212575.7127
8 | 2584494.734 | 1212585.9838
9 | 2584471.899 | 1212626.3074
10 | 2584493.9579 | 1212641.2382
11 | 2584486.5822 | 1212654.6103
12 | 2584500.1072 | 1212630.3825
13 | 2584419.8307 | 1212592.5472
14 | 2584454.0435 | 1212561.2537
15 | 2584512.4646 | 1212608.5673
16 | 2584522.2257 | 1212591.3357
17 | 2584531.7739 | 1212574.4797
18 | 2584563.5115 | 1212591.5955
19 | 2584376.7115 | 1212497.4683
20 | 2584371.87 | 1212501.8449
21 | 2584395.2287 | 1212480.7292
22 | 2584354.501 | 1212517.546
23 | 2584399.5451 | 1212484.1419
24 | 2584383.9108 | 1212467.6414
25 | 2584359.3188 | 1212529.6179
26 | 2584333.7278 | 1212542.7175
27 | 2584415.9293 | 1212466.0665
28 | 2584421.7794 | 1212501.7303
29 | 2584374.1527 | 1212456.3574
30 | 2584570.9146 | 1212578.2726
31 | 2584583.2677 | 1212603.217
32 | 2584445.6998 | 1212520.6523
33 | 2584464.7023 | 1212495.7997
34 | 2584409.6071 | 1212586.1753
35 | 2584414.0257 | 1212588.9292
36 | 2584389.0559 | 1212572.8217
37 | 2584366.7855 | 1212558.1142
38 | 2584357.6211 | 1212570.9165
39 | 2584453.5456 | 1212560.9327
40 | 2584445.9522 | 1212556.0382
41 | 2584382.4021 | 1212543.9405
42 | 2584305.6212 | 1212576.7751
43 | 2584306.0827 | 1212610.4928
44 | 2584274.9175 | 1212545.9502
45 | 2584330.1108 | 1212598.4839
46 | 2584272.8651 | 1212594.1706
47 | 2584255.8763 | 1212525.0488
48 | 2584290.2778 | 1212527.5136
49 | 2584334.8683 | 1212602.7012
50 | 2584598.1517 | 1212611.9725
51 | 2584623.6969 | 1212596.542
52 | 2584579.0057 | 1212570.0431
53 | 2584356.7881 | 1212436.2774
54 | 2584355.9043 | 1212435.2554
55 | 2584333.2071 | 1212409.0089
56 | 2584323.6597 | 1212400.4196
57 | 2584371.3031 | 1212630.3087
58 | 2584366.3101 | 1212626.5253
59 | 2584380.5103 | 1212637.2851
60 | 2584355.9118 | 1212618.6463
61 | 2584387.4532 | 1212642.5459
62 | 2584350.3781 | 1212614.4533
63 | 2584395.8097 | 1212648.4255
64 | 2584271.8422 | 1212475.8859
65 | 2584252.0749 | 1212500.1516
66 | 2584273.8632 | 1212473.405
67 | 2584243.1621 | 1212511.0926
68 | 2584284.1042 | 1212460.8336
69 | 2584235.4369 | 1212502.2678
70 | 2584278.8938 | 1212448.2956
71 | 2584295.5334 | 1212448.4144
72 | 2584216.6109 | 1212480.7617
73 | 2584229.0555 | 1212494.9779
74 | 2584344.3331 | 1212589.4793
75 | 2584344.4072 | 1212589.3758
76 | 2584314.2941 | 1212498.6873
77 | 2584321.4058 | 1212490.1513
78 | 2584415.2963 | 1212459.3644
79 | 2584435.2883 | 1212467.0273
80 | 2584476.2958 | 1212386.7775
81 | 2584520.9831 | 1212409.8741
82 | 2584434.4511 | 1212365.1501
83 | 2584553.7155 | 1212426.4444
84 | 2584482.1584 | 1212315.6254
85 | 2584401.5385 | 1212652.4464
86 | 2584471.6812 | 1212681.6258
87 | 2584463.7079 | 1212696.0815
88 | 2584447.7501 | 1212684.8811
89 | 2584464.5914 | 1212713.9833
90 | 2584432.936 | 1212674.4835
91 | 2584465.0493 | 1212723.2621
92 | 2584404.8472 | 1212654.7687
93 | 2584418.5307 | 1212664.3728
94 | 2584420.9877 | 1212666.0972
95 | 2584249.4971 | 1212565.8461
96 | 2584447.491 | 1212609.7866

## line_std_types
| c_nf_per_km | r_ohm_per_km | x_ohm_per_km | max_i_ka | type | q_mm2 | alpha | voltage_rating
NAYY 4x50 SE | 210 | 0.642 | 0.083 | 0.142 | cs | 50 | 0.00403 | LV
NAYY 4x120 SE | 264 | 0.225 | 0.08 | 0.242 | cs | 120 | 0.00403 | LV
NAYY 4x150 SE | 261 | 0.208 | 0.08 | 0.27 | cs | 150 | 0.00403 | LV
NA2XS2Y 1x95 RM/25 12/20 kV | 216 | 0.313 | 0.132 | 0.252 | cs | 95 | 0.00403 | MV
NA2XS2Y 1x185 RM/25 12/20 kV | 273 | 0.161 | 0.117 | 0.362 | cs | 185 | 0.00403 | MV
NA2XS2Y 1x240 RM/25 12/20 kV | 304 | 0.122 | 0.112 | 0.421 | cs | 240 | 0.00403 | MV
NA2XS2Y 1x95 RM/25 6/10 kV | 315 | 0.313 | 0.123 | 0.249 | cs | 95 | 0.00403 | MV
NA2XS2Y 1x185 RM/25 6/10 kV | 406 | 0.161 | 0.11 | 0.358 | cs | 185 | 0.00403 | MV
NA2XS2Y 1x240 RM/25 6/10 kV | 456 | 0.122 | 0.105 | 0.416 | cs | 240 | 0.00403 | MV
NA2XS2Y 1x150 RM/25 12/20 kV | 250 | 0.206 | 0.116 | 0.319 | cs | 150 | 0.00403 | MV
NA2XS2Y 1x120 RM/25 12/20 kV | 230 | 0.253 | 0.119 | 0.283 | cs | 120 | 0.00403 | MV
NA2XS2Y 1x70 RM/25 12/20 kV | 190 | 0.443 | 0.132 | 0.22 | cs | 70 | 0.00403 | MV
NA2XS2Y 1x150 RM/25 6/10 kV | 360 | 0.206 | 0.11 | 0.315 | cs | 150 | 0.00403 | MV
NA2XS2Y 1x120 RM/25 6/10 kV | 340 | 0.253 | 0.113 | 0.28 | cs | 120 | 0.00403 | MV
NA2XS2Y 1x70 RM/25 6/10 kV | 280 | 0.443 | 0.123 | 0.217 | cs | 70 | 0.00403 | MV
N2XS(FL)2Y 1x120 RM/35 64/110 kV | 112 | 0.153 | 0.166 | 0.366 | cs | 120 | 0.00393 | HV
N2XS(FL)2Y 1x185 RM/35 64/110 kV | 125 | 0.099 | 0.156 | 0.457 | cs | 185 | 0.00393 | HV
N2XS(FL)2Y 1x240 RM/35 64/110 kV | 135 | 0.075 | 0.149 | 0.526 | cs | 240 | 0.00393 | HV
N2XS(FL)2Y 1x300 RM/35 64/110 kV | 144 | 0.06 | 0.144 | 0.588 | cs | 300 | 0.00393 | HV
15-AL1/3-ST1A 0.4 | 11 | 1.8769 | 0.35 | 0.105 | ol | 16 | 0.00403 | LV
24-AL1/4-ST1A 0.4 | 11.25 | 1.2012 | 0.335 | 0.14 | ol | 24 | 0.00403 | LV
48-AL1/8-ST1A 0.4 | 12.2 | 0.5939 | 0.3 | 0.21 | ol | 48 | 0.00403 | LV
94-AL1/15-ST1A 0.4 | 13.2 | 0.306 | 0.29 | 0.35 | ol | 94 | 0.00403 | LV
34-AL1/6-ST1A 10.0 | 9.7 | 0.8342 | 0.36 | 0.17 | ol | 34 | 0.00403 | MV
48-AL1/8-ST1A 10.0 | 10.1 | 0.5939 | 0.35 | 0.21 | ol | 48 | 0.00403 | MV
70-AL1/11-ST1A 10.0 | 10.4 | 0.4132 | 0.339 | 0.29 | ol | 70 | 0.00403 | MV
94-AL1/15-ST1A 10.0 | 10.75 | 0.306 | 0.33 | 0.35 | ol | 94 | 0.00403 | MV
122-AL1/20-ST1A 10.0 | 11.1 | 0.2376 | 0.323 | 0.41 | ol | 122 | 0.00403 | MV
149-AL1/24-ST1A 10.0 | 11.25 | 0.194 | 0.315 | 0.47 | ol | 149 | 0.00403 | MV
34-AL1/6-ST1A 20.0 | 9.15 | 0.8342 | 0.382 | 0.17 | ol | 34 | 0.00403 | MV
48-AL1/8-ST1A 20.0 | 9.5 | 0.5939 | 0.372 | 0.21 | ol | 48 | 0.00403 | MV
70-AL1/11-ST1A 20.0 | 9.7 | 0.4132 | 0.36 | 0.29 | ol | 70 | 0.00403 | MV
94-AL1/15-ST1A 20.0 | 10 | 0.306 | 0.35 | 0.35 | ol | 94 | 0.00403 | MV
122-AL1/20-ST1A 20.0 | 10.3 | 0.2376 | 0.344 | 0.41 | ol | 122 | 0.00403 | MV
149-AL1/24-ST1A 20.0 | 10.5 | 0.194 | 0.337 | 0.47 | ol | 149 | 0.00403 | MV
184-AL1/30-ST1A 20.0 | 10.75 | 0.1571 | 0.33 | 0.535 | ol | 184 | 0.00403 | MV
243-AL1/39-ST1A 20.0 | 11 | 0.1188 | 0.32 | 0.645 | ol | 243 | 0.00403 | MV
48-AL1/8-ST1A 110.0 | 8 | 0.5939 | 0.46 | 0.21 | ol | 48 | 0.00403 | HV
70-AL1/11-ST1A 110.0 | 8.4 | 0.4132 | 0.45 | 0.29 | ol | 70 | 0.00403 | HV
94-AL1/15-ST1A 110.0 | 8.65 | 0.306 | 0.44 | 0.35 | ol | 94 | 0.00403 | HV
122-AL1/20-ST1A 110.0 | 8.5 | 0.2376 | 0.43 | 0.41 | ol | 122 | 0.00403 | HV
149-AL1/24-ST1A 110.0 | 8.75 | 0.194 | 0.41 | 0.47 | ol | 149 | 0.00403 | HV
184-AL1/30-ST1A 110.0 | 8.8 | 0.1571 | 0.4 | 0.535 | ol | 184 | 0.00403 | HV
243-AL1/39-ST1A 110.0 | 9 | 0.1188 | 0.39 | 0.645 | ol | 243 | 0.00403 | HV
305-AL1/39-ST1A 110.0 | 9.2 | 0.0949 | 0.38 | 0.74 | ol | 305 | 0.00403 | HV
490-AL1/64-ST1A 110.0 | 9.75 | 0.059 | 0.37 | 0.96 | ol | 490 | 0.00403 | HV
679-AL1/86-ST1A 110.0 | 9.95 | 0.042 | 0.36 | 1.15 | ol | 679 | 0.00403 | HV
490-AL1/64-ST1A 220.0 | 10 | 0.059 | 0.285 | 0.96 | ol | 490 | 0.00403 | HV
679-AL1/86-ST1A 220.0 | 11.7 | 0.042 | 0.275 | 1.15 | ol | 679 | 0.00403 | HV
490-AL1/64-ST1A 380.0 | 11 | 0.059 | 0.253 | 0.96 | ol | 490 | 0.00403 | HV
679-AL1/86-ST1A 380.0 | 14.6 | 0.042 | 0.25 | 1.15 | ol | 679 | 0.00403 | HV

## trafo_std_types
| i0_percent | pfe_kw | vkr_percent | sn_mva | vn_lv_kv | vn_hv_kv | vk_percent | shift_degree | vector_group | tap_side | tap_neutral | tap_min | tap_max | tap_step_degree | tap_step_percent | tap_phase_shifter
160 MVA 380/110 kV | 0.06 | 60 | 0.25 | 160 | 110 | 380 | 12.2 | 0 | Yy0 | hv | 0 | -9 | 9 | 0 | 1.5 | FALSE
100 MVA 220/110 kV | 0.06 | 55 | 0.26 | 100 | 110 | 220 | 12 | 0 | Yy0 | hv | 0 | -9 | 9 | 0 | 1.5 | FALSE
63 MVA 110/20 kV | 0.04 | 22 | 0.32 | 63 | 20 | 110 | 18 | 150 | YNd5 | hv | 0 | -9 | 9 | 0 | 1.5 | FALSE
40 MVA 110/20 kV | 0.05 | 18 | 0.34 | 40 | 20 | 110 | 16.2 | 150 | YNd5 | hv | 0 | -9 | 9 | 0 | 1.5 | FALSE
25 MVA 110/20 kV | 0.07 | 14 | 0.41 | 25 | 20 | 110 | 12 | 150 | YNd5 | hv | 0 | -9 | 9 | 0 | 1.5 | FALSE
63 MVA 110/10 kV | 0.04 | 22 | 0.32 | 63 | 10 | 110 | 18 | 150 | YNd5 | hv | 0 | -9 | 9 | 0 | 1.5 | FALSE
40 MVA 110/10 kV | 0.05 | 18 | 0.34 | 40 | 10 | 110 | 16.2 | 150 | YNd5 | hv | 0 | -9 | 9 | 0 | 1.5 | FALSE
25 MVA 110/10 kV | 0.07 | 14 | 0.41 | 25 | 10 | 110 | 12 | 150 | YNd5 | hv | 0 | -9 | 9 | 0 | 1.5 | FALSE
0.25 MVA 20/0.4 kV | 0.32 | 0.8 | 1.44 | 0.25 | 0.4 | 20 | 6 | 150 | Yzn5 | hv | 0 | -2 | 2 | 0 | 2.5 | FALSE
0.4 MVA 20/0.4 kV | 0.3375 | 1.35 | 1.425 | 0.4 | 0.4 | 20 | 6 | 150 | Dyn5 | hv | 0 | -2 | 2 | 0 | 2.5 | FALSE
0.63 MVA 20/0.4 kV | 0.2619 | 1.65 | 1.206 | 0.63 | 0.4 | 20 | 6 | 150 | Dyn5 | hv | 0 | -2 | 2 | 0 | 2.5 | FALSE
0.25 MVA 10/0.4 kV | 0.24 | 0.6 | 1.2 | 0.25 | 0.4 | 10 | 4 | 150 | Dyn5 | hv | 0 | -2 | 2 | 0 | 2.5 | FALSE
0.4 MVA 10/0.4 kV | 0.2375 | 0.95 | 1.325 | 0.4 | 0.4 | 10 | 4 | 150 | Dyn5 | hv | 0 | -2 | 2 | 0 | 2.5 | FALSE
0.63 MVA 10/0.4 kV | 0.1873 | 1.18 | 1.0794 | 0.63 | 0.4 | 10 | 4 | 150 | Dyn5 | hv | 0 | -2 | 2 | 0 | 2.5 | FALSE

## trafo3w_std_types
| sn_hv_mva | sn_mv_mva | sn_lv_mva | vn_hv_kv | vn_mv_kv | vn_lv_kv | vk_hv_percent | vk_mv_percent | vk_lv_percent | vkr_hv_percent | vkr_mv_percent | vkr_lv_percent | pfe_kw | i0_percent | shift_mv_degree | shift_lv_degree | vector_group | tap_side | tap_neutral | tap_min | tap_max | tap_step_percent
63/25/38 MVA 110/20/10 kV | 63 | 25 | 38 | 110 | 20 | 10 | 10.4 | 10.4 | 10.4 | 0.28 | 0.32 | 0.35 | 35 | 0.89 | 0 | 0 | YN0yn0yn0 | hv | 0 | -10 | 10 | 1.2
63/25/38 MVA 110/10/10 kV | 63 | 25 | 38 | 110 | 10 | 10 | 10.4 | 10.4 | 10.4 | 0.28 | 0.32 | 0.35 | 35 | 0.89 | 0 | 0 | YN0yn0yn0 | hv | 0 | -10 | 10 | 1.2

## fuse_std_types
| fuse_type | i_rated_a | t_avg | t_min | t_total | x_avg | x_min | x_total
HV 100A | HV 100A | 100 | 0 | [10.0, 3.64, 0.854, 0.281, 0.1, 0.0531, 0.022, 0.01] | [10.0, 4.267, 1.21, 0.403, 0.1, 0.058, 0.022, 0.01] | 0 | [300.0, 350.0, 450.0, 550.0, 700.0, 850.0, 1200.0, 1752.0] | [600.0, 700.0, 900.0, 1150.0, 1665.0, 2000.0, 3000.0, 4313.0]
HV 10A | HV 10A | 10 | 0 | [10.0, 1675.0, 0.344, 0.156, 0.1, 0.0417, 0.0171, 0.01] | [10.0, 1.3, 0.3, 0.155, 0.1, 0.0555, 0.023, 0.01] | 0 | [30.0, 32.0, 35.0, 37.0, 39.0, 50.0, 70.0, 88.0] | [60.0, 70.0, 80.0, 87.0, 94.0, 110.0, 150.0, 216.0]
HV 125A | HV 125A | 125 | 0 | [10.0, 1.82, 0.344, 0.1, 0.0467, 0.0269, 0.01] | [10.0, 2.478, 0.426, 0.1, 0.0427, 0.0211, 0.01] | 0 | [375.0, 500.0, 700.0, 925.0, 1200.0, 1500.0, 2341.0] | [750.0, 1000.0, 1500.0, 2200.0, 3000.0, 4000.0, 5765.0]
HV 160A | HV 160A | 160 | 0 | [10.0, 4.15, 1.03, 0.198, 0.1, 0.051, 0.0172, 0.01] | [10.0, 2.3, 0.734, 0.274, 0.1, 0.046, 0.0177, 0.01] | 0 | [480.0, 550.0, 700.0, 1000.0, 1260.0, 1600.0, 2500.0, 3227.0] | [960.0, 1300.0, 1700.0, 2200.0, 2996.0, 4000.0, 6000.0, 7946.0]
HV 16A | HV 16A | 16 | 0 | [10.0, 0.352, 0.164, 0.1, 0.0649, 0.0342, 0.01] | [10.0, 2.34, 0.722, 0.181, 0.1, 0.055, 0.0296, 0.01] | 0 | [48.0, 60.0, 65.0, 71.0, 80.0, 100.0, 162.0] | [96.0, 110.0, 125.0, 150.0, 168.0, 200.0, 250.0, 398.0]
HV 200A | HV 200A | 200 | 0 | [10.0, 4.267, 1.21, 0.403, 0.1, 0.058, 0.022, 0.01] | [10.0, 3.73, 1.654, 0.328, 0.1, 0.0531, 0.019, 0.01] | 0 | [600.0, 700.0, 900.0, 1150.0, 1665.0, 2000.0, 3000.0, 4313.0] | [1200.0, 1500.0, 1800.0, 2700.0, 3960.0, 5000.0, 7500.0, 10620.0]
HV 20A | HV 20A | 20 | 0 | [10.0, 1.3, 0.3, 0.155, 0.1, 0.0555, 0.023, 0.01] | [10.0, 1.3, 0.161, 0.1, 0.0611, 0.0399, 0.0141, 0.01] | 0 | [60.0, 70.0, 80.0, 87.0, 94.0, 110.0, 150.0, 216.0] | [120.0, 150.0, 200.0, 223.0, 260.0, 300.0, 450.0, 532.0]
HV 25A | HV 25A | 25 | 0 | [10.0, 2.512, 0.833, 0.299, 0.1, 0.0372, 0.0223, 0.01] | [10.0, 3.125, 0.597, 0.198, 0.1, 0.0378, 0.022, 0.01] | 0 | [75.0, 82.0, 90.0, 100.0, 124.0, 170.0, 200.0, 289.0] | [150.0, 170.0, 210.0, 250.0, 294.0, 400.0, 500.0, 711.0]
HV 31.5A | HV 31.5A | 31.5 | 0 | [10.0, 2.34, 0.722, 0.181, 0.1, 0.055, 0.0296, 0.01] | [10.0, 2.84, 0.368, 0.164, 0.1, 0.0621, 0.0378, 0.0195, 0.01] | 0 | [95.0, 110.0, 125.0, 150.0, 165.0, 200.0, 250.0, 390.0] | [189.0, 220.0, 300.0, 350.0, 393.0, 450.0, 530.0, 700.0, 960.0]
HV 40A | HV 40A | 40 | 0 | [10.0, 1.3, 0.161, 0.1, 0.0611, 0.0399, 0.0141, 0.01] | [10.0, 2.05, 0.369, 0.198, 0.1, 0.051, 0.0298, 0.01] | 0 | [120.0, 150.0, 200.0, 223.0, 260.0, 300.0, 450.0, 532.0] | [240.0, 300.0, 400.0, 450.0, 530.0, 650.0, 800.0, 1311.0]
HV 50A | HV 50A | 50 | 0 | [10.0, 3.215, 0.597, 0.198, 0.1, 0.0378, 0.022, 0.01] | [10.0, 3.64, 0.854, 0.281, 0.1, 0.0531, 0.022, 0.01] | 0 | [150.0, 170.0, 210.0, 250.0, 294.0, 400.0, 500.0, 711.0] | [300.0, 350.0, 450.0, 550.0, 700.0, 850.0, 1200.0, 1752.0]
HV 6.3A | HV 6.3A | 6.3 | 0 | [10.0, 1.39, 0.344, 0.168, 0.1, 0.056, 0.0263, 0.01] | [10.0, 1.711, 0.516, 0.198, 0.1, 0.0634, 0.0303, 0.01] | 0 | [19.0, 19.5, 20.4, 20.8, 22.0, 25.0, 32.0, 48.0] | [38.0, 40.0, 43.0, 48.0, 53.0, 60.0, 75.0, 118.0]
HV 63A | HV 63A | 63 | 0 | [10.0, 2.84, 0.368, 0.164, 0.1, 0.0621, 0.0378, 0.0195, 0.01] | [10.0, 1.82, 0.344, 0.1, 0.0467, 0.0269, 0.01] | 0 | [189.0, 220.0, 300.0, 350.0, 393.0, 450.0, 530.0, 700.0, 961.0] | [378.0, 500.0, 700.0, 934.0, 1200.0, 1500.0, 2366.0]
HV 80A | HV 80A | 80 | 0 | [10.0, 2.05, 0.369, 0.198, 0.1, 0.051, 0.0298, 0.01] | [10.0, 4.15, 1.03, 0.198, 0.1, 0.051, 0.0172, 0.01] | 0 | [240.0, 300.0, 400.0, 450.0, 530.0, 650.0, 800.0, 1311.0] | [480.0, 550.0, 700.0, 1000.0, 1260.0, 1600.0, 2500.0, 3227.0]
Siemens NH-1-100 | Siemens NH-1-100 | 100 | [5400.0, 2000.0, 400.0, 20.0, 1.0, 0.2, 0.012, 0.004] | 0 | 0 | [150.0, 190.0, 250.0, 430.0, 900.0, 1250.0, 2700.0, 3600.0] | 0 | 0
Siemens NH-1-125 | Siemens NH-1-125 | 125 | [4800.0, 120.0, 7.0, 0.1, 0.004] | 0 | 0 | [180.0, 400.0, 740.0, 2000.0, 4250.0] | 0 | 0
Siemens NH-1-16 | Siemens NH-1-16 | 16 | [4000.0, 400.0, 2.0, 0.1, 0.04, 0.01] | 0 | 0 | [26.0, 35.0, 75.0, 150.0, 200.0, 300.0] | 0 | 0
Siemens NH-1-160 | Siemens NH-1-160 | 160 | [4800.0, 120.0, 7.0, 0.1, 0.004] | 0 | 0 | [210.0, 500.0, 900.0, 2300.0, 5000.0] | 0 | 0
Siemens NH-1-25 | Siemens NH-1-25 | 25 | [4000.0, 1000.0, 10.0, 0.2, 0.02, 0.01] | 0 | 0 | [40.0, 50.0, 100.0, 210.0, 400.0, 500.0] | 0 | 0
Siemens NH-1-50 | Siemens NH-1-50 | 50 | [4000.0, 40.0, 4.0, 1.0, 0.02, 0.01] | 0 | 0 | [86.0, 200.0, 300.0, 400.0, 1000.0, 1280.0] | 0 | 0
Siemens NH-1-63 | Siemens NH-1-63 | 63 | [4000.0, 100.0, 10.0, 2.0, 0.04, 0.01] | 0 | 0 | [100.0, 200.0, 300.0, 400.0, 1000.0, 1500.0] | 0 | 0
Siemens NH-1-80 | Siemens NH-1-80 | 80 | [4800.0, 120.0, 7.0, 0.1, 0.01] | 0 | 0 | [150.58, 250.0, 450.0, 1150.0, 2470.0] | 0 | 0
Siemens NH-2-1000 | Siemens NH-2-1000 | 1000 | [4800.0, 120.0, 7.0, 0.1, 0.004] | 0 | 0 | [1900.0, 3500.0, 8400.0, 24000.0, 52000.0] | 0 | 0
Siemens NH-2-200 | Siemens NH-2-200 | 200 | [4800.0, 120.0, 7.0, 0.1, 0.004] | 0 | 0 | [280.0, 650.0, 1200.0, 3000.0, 7000.0] | 0 | 0
Siemens NH-2-224 | Siemens NH-2-224 | 224 | [4800.0, 120.0, 7.0, 0.2, 0.04, 0.004] | 0 | 0 | [400.0, 750.0, 1453.0, 3025.0, 4315.0, 7600.0] | 0 | 0
Siemens NH-2-250 | Siemens NH-2-250 | 250 | [4800.0, 120.0, 7.0, 0.1, 0.004] | 0 | 0 | [450.0, 800.0, 1650.0, 4000.0, 8500.0] | 0 | 0
Siemens NH-2-315 | Siemens NH-2-315 | 315 | [4800.0, 120.0, 7.0, 0.1, 0.004] | 0 | 0 | [550.0, 920.0, 1900.0, 5000.0, 11000.0] | 0 | 0
Siemens NH-2-355 | Siemens NH-2-355 | 355 | [4800.0, 120.0, 6.0, 0.1, 0.004] | 0 | 0 | [650.0, 1116.27, 2350.0, 5840.0, 12790.0] | 0 | 0
Siemens NH-2-400 | Siemens NH-2-400 | 400 | [4800.0, 120.0, 7.0, 0.1, 0.004] | 0 | 0 | [720.0, 1350.0, 2800.0, 6500.0, 15000.0] | 0 | 0
Siemens NH-2-425 | Siemens NH-2-425 | 425 | [4800.0, 120.0, 7.0, 0.1, 0.004] | 0 | 0 | [850.0, 1500.0, 3050.0, 7500.0, 16500.0] | 0 | 0
Siemens NH-2-630 | Siemens NH-2-630 | 630 | [4800.0, 120.0, 7.0, 0.1, 0.004] | 0 | 0 | [1200.0, 2000.0, 4800.0, 12000.0, 26000.0] | 0 | 0

## dtypes
| element | column | dtype
0 | bus | name | object
1 | bus | vn_kv | float64
2 | bus | type | object
3 | bus | zone | object
4 | bus | in_service | bool
5 | load | name | object
6 | load | bus | uint32
7 | load | p_mw | float64
8 | load | q_mvar | float64
9 | load | const_z_percent | float64
10 | load | const_i_percent | float64
11 | load | sn_mva | float64
12 | load | scaling | float64
13 | load | in_service | bool
14 | load | type | object
15 | ext_grid | name | object
16 | ext_grid | bus | uint32
17 | ext_grid | vm_pu | float64
18 | ext_grid | va_degree | float64
19 | ext_grid | slack_weight | float64
20 | ext_grid | in_service | bool
21 | line | name | object
22 | line | std_type | object
23 | line | from_bus | uint32
24 | line | to_bus | uint32
25 | line | length_km | float64
26 | line | r_ohm_per_km | float64
27 | line | x_ohm_per_km | float64
28 | line | c_nf_per_km | float64
29 | line | g_us_per_km | float64
30 | line | max_i_ka | float64
31 | line | df | float64
32 | line | parallel | uint32
33 | line | type | object
34 | line | in_service | bool
35 | trafo | name | object
36 | trafo | std_type | object
37 | trafo | hv_bus | uint32
38 | trafo | lv_bus | uint32
39 | trafo | sn_mva | float64
40 | trafo | vn_hv_kv | float64
41 | trafo | vn_lv_kv | float64
42 | trafo | vk_percent | float64
43 | trafo | vkr_percent | float64
44 | trafo | pfe_kw | float64
45 | trafo | i0_percent | float64
46 | trafo | shift_degree | float64
47 | trafo | tap_side | object
48 | trafo | tap_neutral | int32
49 | trafo | tap_min | int32
50 | trafo | tap_max | int32
51 | trafo | tap_step_percent | float64
52 | trafo | tap_step_degree | float64
53 | trafo | tap_pos | int32
54 | trafo | tap_phase_shifter | bool
55 | trafo | parallel | uint32
56 | trafo | df | float64
57 | trafo | in_service | bool
58 | line_geodata | coords | object
59 | bus_geodata | x | float64
60 | bus_geodata | y | float64
61 | bus_geodata | coords | object

## parameters
| version | format_version | converged | OPF_converged | name | f_hz | sn_mva
0 | 2.14.6 | 2.14.0 | FALSE | FALSE |  | 50 | 1