## bus
| name | vn_kv | type | zone | in_service
0 | bus_LV_754-3_1_5_node_38 | 0.4 | n |  | TRUE
1 | bus_LV_754-3_1_5_node_39 | 0.4 | n |  | TRUE
2 | bus_LV_754-3_1_5_node_40 | 0.4 | n |  | TRUE
3 | bus_LV_754-3_1_5_node_41 | 0.4 | n |  | TRUE
4 | bus_LV_754-3_1_5_node_42 | 0.4 | n |  | TRUE
5 | bus_LV_754-3_1_5_node_170 | 0.4 | n |  | TRUE
6 | bus_LV_754-3_1_5_node_138 | 0.4 | n |  | TRUE
7 | bus_LV_754-3_1_5_node_168 | 0.4 | n |  | TRUE
8 | bus_LV_754-3_1_5_node_73 | 0.4 | n |  | TRUE
9 | bus_LV_754-3_1_5_node_70 | 0.4 | n |  | TRUE
10 | bus_LV_754-3_1_5_node_175 | 0.4 | n |  | TRUE
11 | bus_LV_754-3_1_5_node_137 | 0.4 | n |  | TRUE
12 | bus_LV_754-3_1_5_node_43 | 0.4 | n |  | TRUE
13 | bus_LV_754-3_1_5_node_44 | 0.4 | n |  | TRUE
14 | bus_LV_754-3_1_5_node_45 | 0.4 | n |  | TRUE
15 | bus_LV_754-3_1_5_node_129 | 0.4 | n |  | TRUE
16 | bus_LV_754-3_1_5_node_130 | 0.4 | n |  | TRUE
17 | bus_LV_754-3_1_5_node_50 | 0.4 | n |  | TRUE
18 | bus_LV_754-3_1_5_node_51 | 0.4 | n |  | TRUE
19 | bus_LV_754-3_1_5_node_52 | 0.4 | n |  | TRUE
20 | bus_LV_754-3_1_5_node_53 | 0.4 | n |  | TRUE
21 | bus_LV_754-3_1_5_node_54 | 0.4 | n |  | TRUE
22 | bus_LV_754-3_1_5_node_55 | 0.4 | n |  | TRUE
23 | bus_LV_754-3_1_5_node_56 | 0.4 | n |  | TRUE
24 | bus_LV_754-3_1_5_node_62 | 0.4 | n |  | TRUE
25 | bus_LV_754-3_1_5_node_81 | 0.4 | n |  | TRUE
26 | bus_LV_754-3_1_5_node_116 | 0.4 | n |  | TRUE
27 | bus_LV_754-3_1_5_node_90 | 0.4 | n |  | TRUE
28 | bus_LV_754-3_1_5_node_64 | 0.4 | n |  | TRUE
29 | bus_LV_754-3_1_5_node_82 | 0.4 | n |  | TRUE
30 | bus_LV_754-3_1_5_node_114 | 0.4 | n |  | TRUE
31 | bus_LV_754-3_1_5_node_88 | 0.4 | n |  | TRUE
32 | bus_LV_754-3_1_5_node_57 | 0.4 | n |  | TRUE
33 | bus_LV_754-3_1_5_node_58 | 0.4 | n |  | TRUE
34 | bus_LV_754-3_1_5_node_59 | 0.4 | n |  | TRUE
35 | bus_LV_754-3_1_5_node_60 | 0.4 | n |  | TRUE
36 | bus_LV_754-3_1_5_node_61 | 0.4 | n |  | TRUE
37 | bus_LV_754-3_1_5_node_65 | 0.4 | n |  | TRUE
38 | bus_LV_754-3_1_5_node_89 | 0.4 | n |  | TRUE
39 | bus_LV_754-3_1_5_node_155 | 0.4 | n |  | TRUE
40 | bus_LV_754-3_1_5_node_78 | 0.4 | n |  | TRUE
41 | bus_LV_754-3_1_5_node_63 | 0.4 | n |  | TRUE
42 | bus_LV_754-3_1_5_node_91 | 0.4 | n |  | TRUE
43 | bus_LV_754-3_1_5_node_109 | 0.4 | n |  | TRUE
44 | bus_LV_754-3_1_5_node_92 | 0.4 | n |  | TRUE
45 | bus_LV_754-3_1_5_node_107 | 0.4 | n |  | TRUE
46 | bus_LV_754-3_1_5_node_180 | 0.4 | n |  | TRUE
47 | bus_LV_754-3_1_5_node_153 | 0.4 | n |  | TRUE
48 | bus_LV_754-3_1_5_node_77 | 0.4 | n |  | TRUE
49 | bus_LV_754-3_1_5_node_68 | 0.4 | n |  | TRUE
50 | bus_LV_754-3_1_5_node_69 | 0.4 | n |  | TRUE
51 | bus_LV_754-3_1_5_node_71 | 0.4 | n |  | TRUE
52 | bus_LV_754-3_1_5_node_72 | 0.4 | n |  | TRUE
53 | bus_LV_754-3_1_5_node_79 | 0.4 | n |  | TRUE
54 | bus_LV_754-3_1_5_node_99 | 0.4 | n |  | TRUE
55 | bus_LV_754-3_1_5_node_80 | 0.4 | n |  | TRUE
56 | bus_LV_754-3_1_5_node_100 | 0.4 | n |  | TRUE
57 | bus_LV_754-3_1_5_node_76 | 0.4 | n |  | TRUE
58 | bus_LV_754-3_1_5_node_212 | 0.4 | n |  | TRUE
59 | bus_LV_754-3_1_5_node_154 | 0.4 | n |  | TRUE
60 | bus_LV_754-3_1_5_node_151 | 0.4 | n |  | TRUE
61 | bus_LV_754-3_1_5_node_163 | 0.4 | n |  | TRUE
62 | bus_LV_754-3_1_5_node_166 | 0.4 | n |  | TRUE
63 | bus_LV_754-3_1_5_node_164 | 0.4 | n |  | TRUE
64 | bus_LV_754-3_1_5_node_161 | 0.4 | n |  | TRUE
65 | bus_LV_754-3_1_5_node_167 | 0.4 | n |  | TRUE
66 | bus_LV_754-3_1_5_node_165 | 0.4 | n |  | TRUE
67 | bus_LV_754-3_1_5_node_198 | 0.4 | n |  | TRUE
68 | bus_LV_754-3_1_5_node_176 | 0.4 | n |  | TRUE
69 | bus_LV_754-3_1_5_node_93 | 0.4 | n |  | TRUE
70 | bus_LV_754-3_1_5_node_105 | 0.4 | n |  | TRUE
71 | bus_LV_754-3_1_5_node_103 | 0.4 | n |  | TRUE
72 | bus_LV_754-3_1_5_node_101 | 0.4 | n |  | TRUE
73 | bus_LV_754-3_1_5_node_102 | 0.4 | n |  | TRUE
74 | bus_LV_754-3_1_5_node_104 | 0.4 | n |  | TRUE
75 | bus_LV_754-3_1_5_node_106 | 0.4 | n |  | TRUE
76 | bus_LV_754-3_1_5_node_119 | 0.4 | n |  | TRUE
77 | bus_LV_754-3_1_5_node_120 | 0.4 | n |  | TRUE
78 | bus_LV_754-3_1_5_node_177 | 0.4 | n |  | TRUE
79 | bus_LV_754-3_1_5_node_134 | 0.4 | n |  | TRUE
80 | bus_LV_754-3_1_5_node_135 | 0.4 | n |  | TRUE
81 | bus_LV_754-3_1_5_node_144 | 0.4 | n |  | TRUE
82 | bus_LV_754-3_1_5_node_113 | 0.4 | n |  | TRUE
83 | bus_LV_754-3_1_5_node_115 | 0.4 | n |  | TRUE
84 | bus_LV_754-3_1_5_node_117 | 0.4 | n |  | TRUE
85 | bus_LV_754-3_1_5_node_118 | 0.4 | n |  | TRUE
86 | bus_LV_754-3_1_5_node_204 | 0.4 | n |  | TRUE
87 | bus_LV_754-3_1_5_node_205 | 0.4 | n |  | TRUE
88 | bus_LV_754-3_1_5_node_121 | 0.4 | n |  | TRUE
89 | bus_LV_754-3_1_5_node_122 | 0.4 | n |  | TRUE
90 | bus_LV_754-3_1_5_node_157 | 0.4 | n |  | TRUE
91 | bus_LV_754-3_1_5_node_156 | 0.4 | n |  | TRUE
92 | bus_LV_754-3_1_5_node_123 | 0.4 | n |  | TRUE
93 | bus_LV_754-3_1_5_node_124 | 0.4 | n |  | TRUE
94 | bus_LV_754-3_1_5_node_125 | 0.4 | n |  | TRUE
95 | bus_LV_754-3_1_5_node_126 | 0.4 | n |  | TRUE
96 | bus_LV_754-3_1_5_node_128 | 0.4 | n |  | TRUE
97 | bus_LV_754-3_1_5_node_152 | 0.4 | n |  | TRUE
98 | bus_LV_754-3_1_5_node_127 | 0.4 | n |  | TRUE
99 | bus_LV_754-3_1_5_node_143 | 0.4 | n |  | TRUE
100 | bus_LV_754-3_1_5_node_201 | 0.4 | n |  | TRUE
101 | bus_LV_754-3_1_5_node_141 | 0.4 | n |  | TRUE
102 | bus_LV_754-3_1_5_node_199 | 0.4 | n |  | TRUE
103 | bus_LV_754-3_1_5_node_179 | 0.4 | n |  | TRUE
104 | bus_LV_754-3_1_5_node_181 | 0.4 | n |  | TRUE
105 | bus_LV_754-3_1_5_node_178 | 0.4 | n |  | TRUE
106 | bus_LV_754-3_1_5_node_136 | 0.4 | n |  | TRUE
107 | bus_LV_754-3_1_5_node_202 | 0.4 | n |  | TRUE
108 | bus_LV_754-3_1_5_node_142 | 0.4 | n |  | TRUE
109 | bus_LV_754-3_1_5_node_147 | 0.4 | n |  | TRUE
110 | bus_LV_754-3_1_5_node_148 | 0.4 | n |  | TRUE
111 | bus_LV_754-3_1_5_node_169 | 0.4 | n |  | TRUE
112 | bus_LV_754-3_1_5_node_174 | 0.4 | n |  | TRUE
113 | bus_LV_754-3_1_5_node_200 | 0.4 | n |  | TRUE
114 | bus_LV_754-3_1_5_node_206 | 0.4 | n |  | TRUE
115 | bus_MV_403_0_node_81 | 20 | n |  | TRUE

## load
| name | bus | p_mw | q_mvar | const_z_percent | const_i_percent | sn_mva | scaling | in_service | type
0 | LV_754-3_1_5_load_38 | 0 | 0.017865 | 0.0044774 | 0 | 0 |  | 1 | TRUE | wye
1 | LV_754-3_1_5_load_39 | 1 | 0.0035686 | 0.00089438 | 0 | 0 |  | 1 | TRUE | wye
2 | LV_754-3_1_5_load_40 | 2 | 0.0018963 | 0.00047525 | 0 | 0 |  | 1 | TRUE | wye
3 | LV_754-3_1_5_load_41 | 3 | 0.0025105 | 0.00062918 | 0 | 0 |  | 1 | TRUE | wye
4 | LV_754-3_1_5_load_42 | 4 | 0.0020936 | 0.00052469 | 0 | 0 |  | 1 | TRUE | wye
5 | LV_754-3_1_5_load_168 | 7 | 0.0020489 | 0.00051351 | 0 | 0 |  | 1 | TRUE | wye
6 | LV_754-3_1_5_load_73 | 8 | 0.00092776 | 0.00023252 | 0 | 0 |  | 1 | TRUE | wye
7 | LV_754-3_1_5_load_43 | 12 | 0.0029695 | 0.00074422 | 0 | 0 |  | 1 | TRUE | wye
8 | LV_754-3_1_5_load_45 | 14 | 0.0013169 | 0.00033004 | 0 | 0 |  | 1 | TRUE | wye
9 | LV_754-3_1_5_load_129 | 15 | 0.00086893 | 0.00021778 | 0 | 0 |  | 1 | TRUE | wye
10 | LV_754-3_1_5_load_130 | 16 | 0.00063878 | 0.00016009 | 0 | 0 |  | 1 | TRUE | wye
11 | LV_754-3_1_5_load_50 | 17 | 0.0033141 | 0.00083059 | 0 | 0 |  | 1 | TRUE | wye
12 | LV_754-3_1_5_load_53 | 20 | 0.004778 | 0.0011975 | 0 | 0 |  | 1 | TRUE | wye
13 | LV_754-3_1_5_load_54 | 21 | 0.0025595 | 0.00064146 | 0 | 0 |  | 1 | TRUE | wye
14 | LV_754-3_1_5_load_55 | 22 | 0.0015924 | 0.0003991 | 0 | 0 |  | 1 | TRUE | wye
15 | LV_754-3_1_5_load_56 | 23 | 0.00094285 | 0.0002363 | 0 | 0 |  | 1 | TRUE | wye
16 | LV_754-3_1_5_load_81 | 25 | 0.0024339 | 0.00061 | 0 | 0 |  | 1 | TRUE | wye
17 | LV_754-3_1_5_load_116 | 26 | 0.0013171 | 0.0003301 | 0 | 0 |  | 1 | TRUE | wye
18 | LV_754-3_1_5_load_90 | 27 | 0.0036183 | 0.00090682 | 0 | 0 |  | 1 | TRUE | wye
19 | LV_754-3_1_5_load_64 | 28 | 0.0024441 | 0.00061255 | 0 | 0 |  | 1 | TRUE | wye
20 | LV_754-3_1_5_load_82 | 29 | 0.001625 | 0.00040726 | 0 | 0 |  | 1 | TRUE | wye
21 | LV_754-3_1_5_load_114 | 30 | 0.0013709 | 0.00034359 | 0 | 0 |  | 1 | TRUE | wye
22 | LV_754-3_1_5_load_88 | 31 | 0.0015662 | 0.00039254 | 0 | 0 |  | 1 | TRUE | wye
23 | LV_754-3_1_5_load_57 | 32 | 0.0093451 | 0.0023421 | 0 | 0 |  | 1 | TRUE | wye
24 | LV_754-3_1_5_load_58 | 33 | 0.0059058 | 0.0014801 | 0 | 0 |  | 1 | TRUE | wye
25 | LV_754-3_1_5_load_59 | 34 | 0.0024166 | 0.00060566 | 0 | 0 |  | 1 | TRUE | wye
26 | LV_754-3_1_5_load_60 | 35 | 0.0029229 | 0.00073254 | 0 | 0 |  | 1 | TRUE | wye
27 | LV_754-3_1_5_load_65 | 37 | 0.008161 | 0.0020453 | 0 | 0 |  | 1 | TRUE | wye
28 | LV_754-3_1_5_load_89 | 38 | 0.0023448 | 0.00058765 | 0 | 0 |  | 1 | TRUE | wye
29 | LV_754-3_1_5_load_155 | 39 | 0.0018624 | 0.00046676 | 0 | 0 |  | 1 | TRUE | wye
30 | LV_754-3_1_5_load_63 | 41 | 0.0006578 | 0.00016486 | 0 | 0 |  | 1 | TRUE | wye
31 | LV_754-3_1_5_load_91 | 42 | 0.0012512 | 0.00031357 | 0 | 0 |  | 1 | TRUE | wye
32 | LV_754-3_1_5_load_109 | 43 | 0.0022593 | 0.00056622 | 0 | 0 |  | 1 | TRUE | wye
33 | LV_754-3_1_5_load_92 | 44 | 0.0013464 | 0.00033743 | 0 | 0 |  | 1 | TRUE | wye
34 | LV_754-3_1_5_load_107 | 45 | 0.0014151 | 0.00035465 | 0 | 0 |  | 1 | TRUE | wye
35 | LV_754-3_1_5_load_77 | 48 | 0.013724 | 0.0034395 | 0 | 0 |  | 1 | TRUE | wye
36 | LV_754-3_1_5_load_68 | 49 | 0.0022043 | 0.00055245 | 0 | 0 |  | 1 | TRUE | wye
37 | LV_754-3_1_5_load_69 | 50 | 0.00040362 | 0.00010116 | 0 | 0 |  | 1 | TRUE | wye
38 | LV_754-3_1_5_load_71 | 51 | 0.00068419 | 0.00017148 | 0 | 0 |  | 1 | TRUE | wye
39 | LV_754-3_1_5_load_72 | 52 | 0.00086218 | 0.00021608 | 0 | 0 |  | 1 | TRUE | wye
40 | LV_754-3_1_5_load_79 | 53 | 0.0014113 | 0.0003537 | 0 | 0 |  | 1 | TRUE | wye
41 | LV_754-3_1_5_load_99 | 54 | 0.0012372 | 0.00031007 | 0 | 0 |  | 1 | TRUE | wye
42 | LV_754-3_1_5_load_100 | 56 | 0.00048901 | 0.00012256 | 0 | 0 |  | 1 | TRUE | wye
43 | LV_754-3_1_5_load_76 | 57 | 0.020719 | 0.0051926 | 0 | 0 |  | 1 | TRUE | wye
44 | LV_754-3_1_5_load_212 | 58 | 0.0010199 | 0.00025561 | 0 | 0 |  | 1 | TRUE | wye
45 | LV_754-3_1_5_load_151 | 60 | 0.0030664 | 0.00076852 | 0 | 0 |  | 1 | TRUE | wye
46 | LV_754-3_1_5_load_164 | 63 | 0.00098501 | 0.00024687 | 0 | 0 |  | 1 | TRUE | wye
47 | LV_754-3_1_5_load_161 | 64 | 0.0019473 | 0.00048805 | 0 | 0 |  | 1 | TRUE | wye
48 | LV_754-3_1_5_load_167 | 65 | 0.0024177 | 0.00060594 | 0 | 0 |  | 1 | TRUE | wye
49 | LV_754-3_1_5_load_165 | 66 | 0.00076667 | 0.00019215 | 0 | 0 |  | 1 | TRUE | wye
50 | LV_754-3_1_5_load_198 | 67 | 0.00086874 | 0.00021773 | 0 | 0 |  | 1 | TRUE | wye
51 | LV_754-3_1_5_load_176 | 68 | 0.0014026 | 0.00035153 | 0 | 0 |  | 1 | TRUE | wye
52 | LV_754-3_1_5_load_93 | 69 | 0.0070347 | 0.0017631 | 0 | 0 |  | 1 | TRUE | wye
53 | LV_754-3_1_5_load_103 | 71 | 0.0012483 | 0.00031285 | 0 | 0 |  | 1 | TRUE | wye
54 | LV_754-3_1_5_load_101 | 72 | 0.0013063 | 0.0003274 | 0 | 0 |  | 1 | TRUE | wye
55 | LV_754-3_1_5_load_102 | 73 | 0.0012328 | 0.00030898 | 0 | 0 |  | 1 | TRUE | wye
56 | LV_754-3_1_5_load_104 | 74 | 0.00062382 | 0.00015634 | 0 | 0 |  | 1 | TRUE | wye
57 | LV_754-3_1_5_load_106 | 75 | 0.00063401 | 0.0001589 | 0 | 0 |  | 1 | TRUE | wye
58 | LV_754-3_1_5_load_119 | 76 | 0.0015377 | 0.00038538 | 0 | 0 |  | 1 | TRUE | wye
59 | LV_754-3_1_5_load_120 | 77 | 0.00071498 | 0.00017919 | 0 | 0 |  | 1 | TRUE | wye
60 | LV_754-3_1_5_load_177 | 78 | 0.00095946 | 0.00024046 | 0 | 0 |  | 1 | TRUE | wye
61 | LV_754-3_1_5_load_134 | 79 | 0.001399 | 0.00035062 | 0 | 0 |  | 1 | TRUE | wye
62 | LV_754-3_1_5_load_144 | 81 | 0.0026368 | 0.00066084 | 0 | 0 |  | 1 | TRUE | wye
63 | LV_754-3_1_5_load_113 | 82 | 0.00076509 | 0.00019175 | 0 | 0 |  | 1 | TRUE | wye
64 | LV_754-3_1_5_load_117 | 84 | 0.0022729 | 0.00056964 | 0 | 0 |  | 1 | TRUE | wye
65 | LV_754-3_1_5_load_118 | 85 | 0.0015816 | 0.00039637 | 0 | 0 |  | 1 | TRUE | wye
66 | LV_754-3_1_5_load_204 | 86 | 0.0013019 | 0.0003263 | 0 | 0 |  | 1 | TRUE | wye
67 | LV_754-3_1_5_load_205 | 87 | 0.0013044 | 0.00032692 | 0 | 0 |  | 1 | TRUE | wye
68 | LV_754-3_1_5_load_157 | 90 | 0.0018168 | 0.00045532 | 0 | 0 |  | 1 | TRUE | wye
69 | LV_754-3_1_5_load_156 | 91 | 0.00073236 | 0.00018355 | 0 | 0 |  | 1 | TRUE | wye
70 | LV_754-3_1_5_load_123 | 92 | 0.0032902 | 0.00082459 | 0 | 0 |  | 1 | TRUE | wye
71 | LV_754-3_1_5_load_126 | 95 | 0.0031706 | 0.00079464 | 0 | 0 |  | 1 | TRUE | wye
72 | LV_754-3_1_5_load_152 | 97 | 0.0043022 | 0.0010782 | 0 | 0 |  | 1 | TRUE | wye
73 | LV_754-3_1_5_load_127 | 98 | 0.0040743 | 0.0010211 | 0 | 0 |  | 1 | TRUE | wye
74 | LV_754-3_1_5_load_143 | 99 | 0.0025665 | 0.00064322 | 0 | 0 |  | 1 | TRUE | wye
75 | LV_754-3_1_5_load_201 | 100 | 0.0089698 | 0.002248 | 0 | 0 |  | 1 | TRUE | wye
76 | LV_754-3_1_5_load_141 | 101 | 0.0033565 | 0.00084122 | 0 | 0 |  | 1 | TRUE | wye
77 | LV_754-3_1_5_load_199 | 102 | 0.014031 | 0.0035166 | 0 | 0 |  | 1 | TRUE | wye
78 | LV_754-3_1_5_load_179 | 103 | 0.0029915 | 0.00074974 | 0 | 0 |  | 1 | TRUE | wye
79 | LV_754-3_1_5_load_181 | 104 | 0.0021136 | 0.00052971 | 0 | 0 |  | 1 | TRUE | wye
80 | LV_754-3_1_5_load_178 | 105 | 0.00095189 | 0.00023857 | 0 | 0 |  | 1 | TRUE | wye
81 | LV_754-3_1_5_load_136 | 106 | 0.0011432 | 0.00028651 | 0 | 0 |  | 1 | TRUE | wye
82 | LV_754-3_1_5_load_202 | 107 | 0.0060071 | 0.0015055 | 0 | 0 |  | 1 | TRUE | wye
83 | LV_754-3_1_5_load_142 | 108 | 0.0041428 | 0.0010383 | 0 | 0 |  | 1 | TRUE | wye
84 | LV_754-3_1_5_load_147 | 109 | 0.0010753 | 0.00026949 | 0 | 0 |  | 1 | TRUE | wye
85 | LV_754-3_1_5_load_148 | 110 | 0.0013627 | 0.00034153 | 0 | 0 |  | 1 | TRUE | wye
86 | LV_754-3_1_5_load_169 | 111 | 0.0059583 | 0.0014933 | 0 | 0 |  | 1 | TRUE | wye
87 | LV_754-3_1_5_load_174 | 112 | 0.0016042 | 0.00040204 | 0 | 0 |  | 1 | TRUE | wye
88 | LV_754-3_1_5_load_200 | 113 | 0.011847 | 0.0029691 | 0 | 0 |  | 1 | TRUE | wye
89 | LV_754-3_1_5_load_206 | 114 | 0.0025121 | 0.0006296 | 0 | 0 |  | 1 | TRUE | wye

## ext_grid
| name | bus | vm_pu | va_degree | slack_weight | in_service
0 |  | 113 | 1 | 0 | 1 | TRUE

## line
| name | std_type | from_bus | to_bus | length_km | r_ohm_per_km | x_ohm_per_km | c_nf_per_km | g_us_per_km | max_i_ka | df | parallel | type | in_service
0 | LV_754-3_1_5_line_0 |  | 0 | 1 | 0.016027 | 0.125 | 0.08 | 261 | 0 | 0.364 | 1 | 1 | cs | TRUE
1 | LV_754-3_1_5_line_1 |  | 0 | 2 | 0.0056342 | 0.125 | 0.08 | 261 | 0 | 0.364 | 1 | 1 | cs | TRUE
2 | LV_754-3_1_5_line_2 |  | 1 | 3 | 0.037093 | 0.125 | 0.08 | 261 | 0 | 0.364 | 1 | 1 | cs | TRUE
3 | LV_754-3_1_5_line_3 |  | 2 | 4 | 0.013374 | 0.125 | 0.08 | 261 | 0 | 0.364 | 1 | 1 | cs | TRUE
4 | LV_754-3_1_5_line_4 |  | 3 | 8 | 0.016868 | 0.125 | 0.08 | 261 | 0 | 0.364 | 1 | 1 | cs | TRUE
5 | LV_754-3_1_5_line_5 |  | 4 | 6 | 0.017215 | 0.125 | 0.08 | 261 | 0 | 0.364 | 1 | 1 | cs | TRUE
6 | LV_754-3_1_5_line_6 |  | 5 | 6 | 0.14751 | 0.125 | 0.08 | 261 | 0 | 0.364 | 1 | 2 | cs | TRUE
7 | LV_754-3_1_5_line_7 |  | 5 | 7 | 0.027211 | 0.125 | 0.08 | 261 | 0 | 0.364 | 1 | 5 | cs | TRUE
8 | LV_754-3_1_5_line_8 |  | 6 | 10 | 0.075075 | 0.125 | 0.08 | 261 | 0 | 0.364 | 1 | 1 | cs | TRUE
9 | LV_754-3_1_5_line_9 |  | 6 | 11 | 0.055133 | 0.125 | 0.08 | 261 | 0 | 0.364 | 1 | 1 | cs | TRUE
10 | LV_754-3_1_5_line_10 |  | 7 | 111 | 0.018644 | 0.125 | 0.08 | 261 | 0 | 0.364 | 1 | 5 | cs | TRUE
11 | LV_754-3_1_5_line_11 |  | 8 | 9 | 0.0043527 | 0.125 | 0.08 | 261 | 0 | 0.364 | 1 | 1 | cs | TRUE
12 | LV_754-3_1_5_line_12 |  | 9 | 52 | 0.01692 | 0.125 | 0.08 | 261 | 0 | 0.364 | 1 | 1 | cs | TRUE
13 | LV_754-3_1_5_line_13 |  | 9 | 49 | 0.0065093 | 0.125 | 0.08 | 261 | 0 | 0.364 | 1 | 1 | cs | TRUE
14 | LV_754-3_1_5_line_14 |  | 10 | 107 | 0.043918 | 0.125 | 0.08 | 261 | 0 | 0.364 | 1 | 1 | cs | TRUE
15 | LV_754-3_1_5_line_15 |  | 11 | 106 | 0.05672 | 0.125 | 0.08 | 261 | 0 | 0.364 | 1 | 1 | cs | TRUE
16 | LV_754-3_1_5_line_16 |  | 12 | 13 | 0.079798 | 0.125 | 0.08 | 261 | 0 | 0.364 | 1 | 1 | cs | TRUE
17 | LV_754-3_1_5_line_17 |  | 13 | 14 | 0.063755 | 0.125 | 0.08 | 261 | 0 | 0.364 | 1 | 1 | cs | TRUE
18 | LV_754-3_1_5_line_18 |  | 14 | 15 | 0.031627 | 0.125 | 0.08 | 261 | 0 | 0.364 | 1 | 1 | cs | TRUE
19 | LV_754-3_1_5_line_19 |  | 15 | 16 | 0.023706 | 0.125 | 0.08 | 261 | 0 | 0.364 | 1 | 1 | cs | TRUE
20 | LV_754-3_1_5_line_20 |  | 16 | 66 | 0.016125 | 0.125 | 0.08 | 261 | 0 | 0.364 | 1 | 1 | cs | TRUE
21 | LV_754-3_1_5_line_21 |  | 17 | 18 | 0.02489 | 0.125 | 0.08 | 261 | 0 | 0.364 | 1 | 5 | cs | TRUE
22 | LV_754-3_1_5_line_22 |  | 17 | 19 | 0.011128 | 0.125 | 0.08 | 261 | 0 | 0.364 | 1 | 5 | cs | TRUE
23 | LV_754-3_1_5_line_23 |  | 18 | 20 | 0.0043316 | 0.125 | 0.08 | 261 | 0 | 0.364 | 1 | 5 | cs | TRUE
24 | LV_754-3_1_5_line_24 |  | 18 | 21 | 0.015965 | 0.125 | 0.08 | 261 | 0 | 0.364 | 1 | 1 | cs | TRUE
25 | LV_754-3_1_5_line_25 |  | 19 | 22 | 0.033548 | 0.125 | 0.08 | 261 | 0 | 0.364 | 1 | 1 | cs | TRUE
26 | LV_754-3_1_5_line_26 |  | 19 | 23 | 0.0076071 | 0.125 | 0.08 | 261 | 0 | 0.364 | 1 | 5 | cs | TRUE
27 | LV_754-3_1_5_line_27 |  | 20 | 24 | 0.018689 | 0.125 | 0.08 | 261 | 0 | 0.364 | 1 | 1 | cs | TRUE
28 | LV_754-3_1_5_line_28 |  | 21 | 25 | 0.013761 | 0.125 | 0.08 | 261 | 0 | 0.364 | 1 | 1 | cs | TRUE
29 | LV_754-3_1_5_line_29 |  | 22 | 26 | 0.014793 | 0.125 | 0.08 | 261 | 0 | 0.364 | 1 | 1 | cs | TRUE
30 | LV_754-3_1_5_line_30 |  | 23 | 27 | 0.006876 | 0.125 | 0.08 | 261 | 0 | 0.364 | 1 | 5 | cs | TRUE
31 | LV_754-3_1_5_line_31 |  | 24 | 28 | 0.025355 | 0.125 | 0.08 | 261 | 0 | 0.364 | 1 | 1 | cs | TRUE
32 | LV_754-3_1_5_line_32 |  | 25 | 29 | 0.016053 | 0.125 | 0.08 | 261 | 0 | 0.364 | 1 | 1 | cs | TRUE
33 | LV_754-3_1_5_line_33 |  | 26 | 30 | 0.0051349 | 0.125 | 0.08 | 261 | 0 | 0.364 | 1 | 1 | cs | TRUE
34 | LV_754-3_1_5_line_34 |  | 27 | 31 | 0.0034726 | 0.125 | 0.08 | 261 | 0 | 0.364 | 1 | 5 | cs | TRUE
35 | LV_754-3_1_5_line_35 |  | 28 | 43 | 0.028062 | 0.125 | 0.08 | 261 | 0 | 0.364 | 1 | 1 | cs | TRUE
36 | LV_754-3_1_5_line_36 |  | 29 | 67 | 0.020946 | 0.125 | 0.08 | 261 | 0 | 0.364 | 1 | 1 | cs | TRUE
37 | LV_754-3_1_5_line_37 |  | 30 | 82 | 0.0074204 | 0.125 | 0.08 | 261 | 0 | 0.364 | 1 | 1 | cs | TRUE
38 | LV_754-3_1_5_line_38 |  | 31 | 38 | 0.010195 | 0.125 | 0.08 | 261 | 0 | 0.364 | 1 | 5 | cs | TRUE
39 | LV_754-3_1_5_line_39 |  | 32 | 33 | 0.013548 | 0.125 | 0.08 | 261 | 0 | 0.364 | 1 | 5 | cs | TRUE
40 | LV_754-3_1_5_line_40 |  | 32 | 34 | 0.0049124 | 0.125 | 0.08 | 261 | 0 | 0.364 | 1 | 5 | cs | TRUE
41 | LV_754-3_1_5_line_41 |  | 33 | 35 | 0.024965 | 0.125 | 0.08 | 261 | 0 | 0.364 | 1 | 5 | cs | TRUE
42 | LV_754-3_1_5_line_42 |  | 34 | 36 | 0.014182 | 0.125 | 0.08 | 261 | 0 | 0.364 | 1 | 5 | cs | TRUE
43 | LV_754-3_1_5_line_43 |  | 35 | 37 | 0.035061 | 0.125 | 0.08 | 261 | 0 | 0.364 | 1 | 5 | cs | TRUE
44 | LV_754-3_1_5_line_44 |  | 36 | 38 | 0.011502 | 0.125 | 0.08 | 261 | 0 | 0.364 | 1 | 5 | cs | TRUE
45 | LV_754-3_1_5_line_45 |  | 36 | 39 | 0.044632 | 0.125 | 0.08 | 261 | 0 | 0.364 | 1 | 1 | cs | TRUE
46 | LV_754-3_1_5_line_46 |  | 37 | 40 | 0.031077 | 0.125 | 0.08 | 261 | 0 | 0.364 | 1 | 5 | cs | TRUE
47 | LV_754-3_1_5_line_47 |  | 40 | 46 | 0.10482 | 0.125 | 0.08 | 261 | 0 | 0.364 | 1 | 1 | cs | TRUE
48 | LV_754-3_1_5_line_48 |  | 40 | 47 | 0.043608 | 0.125 | 0.08 | 261 | 0 | 0.364 | 1 | 5 | cs | TRUE
49 | LV_754-3_1_5_line_49 |  | 40 | 48 | 0.052737 | 0.125 | 0.08 | 261 | 0 | 0.364 | 1 | 1 | cs | TRUE
50 | LV_754-3_1_5_line_50 |  | 41 | 42 | 0.0029305 | 0.125 | 0.08 | 261 | 0 | 0.364 | 1 | 1 | cs | TRUE
51 | LV_754-3_1_5_line_51 |  | 42 | 44 | 0.022775 | 0.125 | 0.08 | 261 | 0 | 0.364 | 1 | 1 | cs | TRUE
52 | LV_754-3_1_5_line_52 |  | 43 | 45 | 0.0056177 | 0.125 | 0.08 | 261 | 0 | 0.364 | 1 | 1 | cs | TRUE
53 | LV_754-3_1_5_line_53 |  | 44 | 69 | 0.030184 | 0.125 | 0.08 | 261 | 0 | 0.364 | 1 | 1 | cs | TRUE
54 | LV_754-3_1_5_line_54 |  | 45 | 78 | 0.041192 | 0.125 | 0.08 | 261 | 0 | 0.364 | 1 | 1 | cs | TRUE
55 | LV_754-3_1_5_line_55 |  | 46 | 58 | 0.016357 | 0.125 | 0.08 | 261 | 0 | 0.364 | 1 | 1 | cs | TRUE
56 | LV_754-3_1_5_line_56 |  | 47 | 59 | 0.011978 | 0.125 | 0.08 | 261 | 0 | 0.364 | 1 | 5 | cs | TRUE
57 | LV_754-3_1_5_line_57 |  | 47 | 60 | 0.047065 | 0.125 | 0.08 | 261 | 0 | 0.364 | 1 | 5 | cs | TRUE
58 | LV_754-3_1_5_line_58 |  | 48 | 57 | 0.0033564 | 0.125 | 0.08 | 261 | 0 | 0.364 | 1 | 1 | cs | TRUE
59 | LV_754-3_1_5_line_59 |  | 49 | 50 | 0.034549 | 0.125 | 0.08 | 261 | 0 | 0.364 | 1 | 1 | cs | TRUE
60 | LV_754-3_1_5_line_60 |  | 50 | 51 | 0.0042494 | 0.125 | 0.08 | 261 | 0 | 0.364 | 1 | 1 | cs | TRUE
61 | LV_754-3_1_5_line_61 |  | 51 | 53 | 0.0052703 | 0.125 | 0.08 | 261 | 0 | 0.364 | 1 | 1 | cs | TRUE
62 | LV_754-3_1_5_line_62 |  | 52 | 54 | 0.001335 | 0.125 | 0.08 | 261 | 0 | 0.364 | 1 | 1 | cs | TRUE
63 | LV_754-3_1_5_line_63 |  | 53 | 55 | 0.01727 | 0.125 | 0.08 | 261 | 0 | 0.364 | 1 | 1 | cs | TRUE
64 | LV_754-3_1_5_line_64 |  | 54 | 56 | 0.022863 | 0.125 | 0.08 | 261 | 0 | 0.364 | 1 | 1 | cs | TRUE
65 | LV_754-3_1_5_line_65 |  | 55 | 61 | 0.003937 | 0.125 | 0.08 | 261 | 0 | 0.364 | 1 | 1 | cs | TRUE
66 | LV_754-3_1_5_line_66 |  | 55 | 62 | 0.04201 | 0.125 | 0.08 | 261 | 0 | 0.364 | 1 | 1 | cs | TRUE
67 | LV_754-3_1_5_line_67 |  | 56 | 72 | 0.0010427 | 0.125 | 0.08 | 261 | 0 | 0.364 | 1 | 1 | cs | TRUE
68 | LV_754-3_1_5_line_68 |  | 59 | 111 | 0.048174 | 0.125 | 0.08 | 261 | 0 | 0.364 | 1 | 5 | cs | TRUE
69 | LV_754-3_1_5_line_69 |  | 60 | 97 | 0.014268 | 0.125 | 0.08 | 261 | 0 | 0.364 | 1 | 5 | cs | TRUE
70 | LV_754-3_1_5_line_70 |  | 61 | 63 | 0.056466 | 0.125 | 0.08 | 261 | 0 | 0.364 | 1 | 1 | cs | TRUE
71 | LV_754-3_1_5_line_71 |  | 61 | 64 | 0.0087522 | 0.125 | 0.08 | 261 | 0 | 0.364 | 1 | 1 | cs | TRUE
72 | LV_754-3_1_5_line_72 |  | 62 | 65 | 0.012717 | 0.125 | 0.08 | 261 | 0 | 0.364 | 1 | 1 | cs | TRUE
73 | LV_754-3_1_5_line_73 |  | 62 | 66 | 0.0011556 | 0.125 | 0.08 | 261 | 0 | 0.364 | 1 | 1 | cs | TRUE
74 | LV_754-3_1_5_line_74 |  | 65 | 112 | 0.013952 | 0.125 | 0.08 | 261 | 0 | 0.364 | 1 | 1 | cs | TRUE
75 | LV_754-3_1_5_line_75 |  | 67 | 68 | 0.0021379 | 0.125 | 0.08 | 261 | 0 | 0.364 | 1 | 1 | cs | TRUE
76 | LV_754-3_1_5_line_76 |  | 68 | 89 | 0.0090392 | 0.125 | 0.08 | 261 | 0 | 0.364 | 1 | 1 | cs | TRUE
77 | LV_754-3_1_5_line_77 |  | 69 | 70 | 0.015977 | 0.125 | 0.08 | 261 | 0 | 0.364 | 1 | 1 | cs | TRUE
78 | LV_754-3_1_5_line_78 |  | 70 | 71 | 0.01577 | 0.125 | 0.08 | 261 | 0 | 0.364 | 1 | 1 | cs | TRUE
79 | LV_754-3_1_5_line_79 |  | 71 | 73 | 0.0044899 | 0.125 | 0.08 | 261 | 0 | 0.364 | 1 | 1 | cs | TRUE
80 | LV_754-3_1_5_line_80 |  | 73 | 74 | 0.0085117 | 0.125 | 0.08 | 261 | 0 | 0.364 | 1 | 1 | cs | TRUE
81 | LV_754-3_1_5_line_81 |  | 74 | 75 | 0.014781 | 0.125 | 0.08 | 261 | 0 | 0.364 | 1 | 1 | cs | TRUE
82 | LV_754-3_1_5_line_82 |  | 75 | 76 | 0.0035012 | 0.125 | 0.08 | 261 | 0 | 0.364 | 1 | 1 | cs | TRUE
83 | LV_754-3_1_5_line_83 |  | 76 | 77 | 0.018079 | 0.125 | 0.08 | 261 | 0 | 0.364 | 1 | 1 | cs | TRUE
84 | LV_754-3_1_5_line_84 |  | 77 | 88 | 0.013464 | 0.125 | 0.08 | 261 | 0 | 0.364 | 1 | 1 | cs | TRUE
85 | LV_754-3_1_5_line_85 |  | 78 | 105 | 0.00011067 | 0.125 | 0.08 | 261 | 0 | 0.364 | 1 | 1 | cs | TRUE
86 | LV_754-3_1_5_line_86 |  | 79 | 80 | 0.012961 | 0.125 | 0.08 | 261 | 0 | 0.364 | 1 | 1 | cs | TRUE
87 | LV_754-3_1_5_line_87 |  | 79 | 81 | 0.064058 | 0.125 | 0.08 | 261 | 0 | 0.364 | 1 | 1 | cs | TRUE
88 | LV_754-3_1_5_line_88 |  | 80 | 103 | 0.014874 | 0.125 | 0.08 | 261 | 0 | 0.364 | 1 | 1 | cs | TRUE
89 | LV_754-3_1_5_line_89 |  | 80 | 104 | 0.007747 | 0.125 | 0.08 | 261 | 0 | 0.364 | 1 | 1 | cs | TRUE
90 | LV_754-3_1_5_line_90 |  | 81 | 109 | 0.023459 | 0.125 | 0.08 | 261 | 0 | 0.364 | 1 | 1 | cs | TRUE
91 | LV_754-3_1_5_line_91 |  | 81 | 108 | 0.00083992 | 0.125 | 0.08 | 261 | 0 | 0.364 | 1 | 1 | cs | TRUE
92 | LV_754-3_1_5_line_92 |  | 82 | 83 | 0.0035078 | 0.125 | 0.08 | 261 | 0 | 0.364 | 1 | 1 | cs | TRUE
93 | LV_754-3_1_5_line_93 |  | 83 | 84 | 0.012353 | 0.125 | 0.08 | 261 | 0 | 0.364 | 1 | 1 | cs | TRUE
94 | LV_754-3_1_5_line_94 |  | 83 | 85 | 0.019067 | 0.125 | 0.08 | 261 | 0 | 0.364 | 1 | 1 | cs | TRUE
95 | LV_754-3_1_5_line_95 |  | 85 | 86 | 0.011708 | 0.125 | 0.08 | 261 | 0 | 0.364 | 1 | 1 | cs | TRUE
96 | LV_754-3_1_5_line_96 |  | 86 | 87 | 3.4427e-05 | 0.125 | 0.08 | 261 | 0 | 0.364 | 1 | 1 | cs | TRUE
97 | LV_754-3_1_5_line_97 |  | 87 | 114 | 0.0085046 | 0.125 | 0.08 | 261 | 0 | 0.364 | 1 | 1 | cs | TRUE
98 | LV_754-3_1_5_line_98 |  | 88 | 89 | 0.020425 | 0.125 | 0.08 | 261 | 0 | 0.364 | 1 | 1 | cs | TRUE
99 | LV_754-3_1_5_line_99 |  | 89 | 90 | 0.02122 | 0.125 | 0.08 | 261 | 0 | 0.364 | 1 | 1 | cs | TRUE
100 | LV_754-3_1_5_line_100 |  | 90 | 91 | 0.036333 | 0.125 | 0.08 | 261 | 0 | 0.364 | 1 | 1 | cs | TRUE
101 | LV_754-3_1_5_line_101 |  | 92 | 93 | 0.049528 | 0.125 | 0.08 | 261 | 0 | 0.364 | 1 | 5 | cs | TRUE
102 | LV_754-3_1_5_line_102 |  | 92 | 94 | 0.026227 | 0.125 | 0.08 | 261 | 0 | 0.364 | 1 | 5 | cs | TRUE
103 | LV_754-3_1_5_line_103 |  | 93 | 95 | 0.039412 | 0.125 | 0.08 | 261 | 0 | 0.364 | 1 | 5 | cs | TRUE
104 | LV_754-3_1_5_line_104 |  | 94 | 96 | 0.10397 | 0.125 | 0.08 | 261 | 0 | 0.364 | 1 | 5 | cs | TRUE
105 | LV_754-3_1_5_line_105 |  | 95 | 97 | 0.0096033 | 0.125 | 0.08 | 261 | 0 | 0.364 | 1 | 5 | cs | TRUE
106 | LV_754-3_1_5_line_106 |  | 96 | 100 | 0.057277 | 0.125 | 0.08 | 261 | 0 | 0.364 | 1 | 5 | cs | TRUE
107 | LV_754-3_1_5_line_107 |  | 98 | 99 | 0.023344 | 0.125 | 0.08 | 261 | 0 | 0.364 | 1 | 1 | cs | TRUE
108 | LV_754-3_1_5_line_108 |  | 99 | 101 | 0.0019953 | 0.125 | 0.08 | 261 | 0 | 0.364 | 1 | 1 | cs | TRUE
109 | LV_754-3_1_5_line_109 |  | 100 | 102 | 0.040787 | 0.125 | 0.08 | 261 | 0 | 0.364 | 1 | 5 | cs | TRUE
110 | LV_754-3_1_5_line_110 |  | 101 | 108 | 0.019481 | 0.125 | 0.08 | 261 | 0 | 0.364 | 1 | 1 | cs | TRUE
111 | LV_754-3_1_5_line_111 |  | 102 | 113 | 0.043055 | 0.125 | 0.08 | 261 | 0 | 0.364 | 1 | 5 | cs | TRUE
112 | LV_754-3_1_5_line_112 |  | 103 | 105 | 0.0065862 | 0.125 | 0.08 | 261 | 0 | 0.364 | 1 | 1 | cs | TRUE
113 | LV_754-3_1_5_line_113 |  | 109 | 110 | 0.0092661 | 0.125 | 0.08 | 261 | 0 | 0.364 | 1 | 1 | cs | TRUE

## trafo
| name | std_type | hv_bus | lv_bus | sn_mva | vn_hv_kv | vn_lv_kv | vk_percent | vkr_percent | pfe_kw | i0_percent | shift_degree | tap_side | tap_neutral | tap_min | tap_max | tap_step_percent | tap_step_degree | tap_pos | tap_phase_shifter | parallel | df | in_service
0 | LV_754-3_1_5_trafo_200 | 0.63 MVA 20/0.4 kV | 115 | 113 | 0.63 | 20 | 0.4 | 6 | 1.206 | 1.65 | 0.2619 | 150 | hv | 0 | -2 | 2 | 2.5 | 0 | 0 | FALSE | 1 | 1 | TRUE

## line_geodata
| x0 | y0 | x1 | y1 | x2 | y2 | x3 | y3 | x4 | y4 | x5 | y5 | x6 | y6
0 | 2584241.3919 | 1212000.1223 | 2584251.1594 | 1211987.4156
1 | 2584241.3919 | 1212000.1223 | 2584237.9582 | 1212004.5893
2 | 2584251.1594 | 1211987.4156 | 2584263.691 | 1211971.1129 | 2584272.8563 | 1211957.3558
3 | 2584237.9582 | 1212004.5893 | 2584229.8077 | 1212015.1926
4 | 2584282.2087 | 1211943.3178 | 2584272.8563 | 1211957.3558
5 | 2584219.3164 | 1212028.8409 | 2584229.8077 | 1212015.1926
6 | 2584104.3585 | 1212121.2664 | 2584219.3164 | 1212028.8409
7 | 2584104.3585 | 1212121.2664 | 2584096.2335 | 1212136.9191 | 2584095.9299 | 1212146.4896
8 | 2584219.3164 | 1212028.8409 | 2584221.6692 | 1212030.8247 | 2584239.6011 | 1212045.9522 | 2584277.4407 | 1212076.5467
9 | 2584188.0487 | 1211998.5628 | 2584211.3284 | 1212036.2108 | 2584219.3164 | 1212028.8409
10 | 2584095.9299 | 1212146.4896 | 2584095.6381 | 1212155.6868 | 2584093.6116 | 1212164.9085
11 | 2584284.6221 | 1211939.6954 | 2584282.2087 | 1211943.3178
12 | 2584284.6221 | 1211939.6954 | 2584297.1743 | 1211951.0418
13 | 2584284.6221 | 1211939.6954 | 2584288.3165 | 1211934.3361
14 | 2584277.4407 | 1212076.5467 | 2584295.0205 | 1212090.797 | 2584311.5571 | 1212104.2027
15 | 2584188.0487 | 1211998.5628 | 2584226.8705 | 1211957.2106
16 | 2584454.7078 | 1212004.2835 | 2584509.6282 | 1212062.1752
17 | 2584454.7078 | 1212004.2835 | 2584408.4419 | 1211960.4182
18 | 2584408.4419 | 1211960.4182 | 2584385.4908 | 1211938.6581
19 | 2584368.2268 | 1211922.4141 | 2584369.8842 | 1211923.8613 | 2584385.4908 | 1211938.6581
20 | 2584368.2268 | 1211922.4141 | 2584356.0806 | 1211911.8084
21 | 2584144.6266 | 1212397.925 | 2584129.449 | 1212378.1981
22 | 2584122.6636 | 1212369.3788 | 2584129.449 | 1212378.1981
23 | 2584144.6266 | 1212397.925 | 2584147.4235 | 1212401.2325
24 | 2584144.6266 | 1212397.925 | 2584133.2776 | 1212409.1534
25 | 2584122.6636 | 1212369.3788 | 2584149.3272 | 1212349.0195
26 | 2584122.6636 | 1212369.3788 | 2584117.1602 | 1212364.1271
27 | 2584159.4874 | 1212415.5063 | 2584147.9188 | 1212401.8184 | 2584147.4235 | 1212401.2325
28 | 2584123.4956 | 1212418.8316 | 2584133.2776 | 1212409.1534
29 | 2584161.0847 | 1212340.0419 | 2584149.3272 | 1212349.0195
30 | 2584112.1856 | 1212359.3802 | 2584117.1602 | 1212364.1271
31 | 2584159.4874 | 1212415.5063 | 2584176.1878 | 1212434.5841
32 | 2584112.0836 | 1212430.1223 | 2584123.4956 | 1212418.8316
33 | 2584165.1659 | 1212336.9256 | 2584161.0847 | 1212340.0419
34 | 2584112.1856 | 1212359.3802 | 2584109.6733 | 1212356.9828
35 | 2584176.1878 | 1212434.5841 | 2584194.6716 | 1212455.6993
36 | 2584112.0836 | 1212430.1223 | 2584097.1938 | 1212444.854
37 | 2584171.3092 | 1212332.8376 | 2584169.4334 | 1212333.6671 | 2584165.1659 | 1212336.9256
38 | 2584109.6733 | 1212356.9828 | 2584102.2975 | 1212349.9445
39 | 2584079.437 | 1212329.8089 | 2584075.8368 | 1212327.0694 | 2584071.7274 | 1212319.0348
40 | 2584083.3463 | 1212332.7837 | 2584079.437 | 1212329.8089
41 | 2584071.7274 | 1212319.0348 | 2584060.3595 | 1212296.8084
42 | 2584094.632 | 1212341.3715 | 2584083.3463 | 1212332.7837
43 | 2584060.3595 | 1212296.8084 | 2584058.5465 | 1212293.2636 | 2584055.7738 | 1212262.3081
44 | 2584094.632 | 1212341.3715 | 2584101.8329 | 1212349.5012 | 2584102.2975 | 1212349.9445
45 | 2584094.632 | 1212341.3715 | 2584128.4379 | 1212318.5459 | 2584125.8083 | 1212315.7449
46 | 2584053.0013 | 1212231.3548 | 2584055.7738 | 1212262.3081
47 | 2583980.1017 | 1212302.2799 | 2584001.3394 | 1212278.5093 | 2584031.8459 | 1212237.8932 | 2584053.0013 | 1212231.3548
48 | 2584063.0295 | 1212188.9819 | 2584059.1111 | 1212200.9102 | 2584053.0013 | 1212231.3548
49 | 2584053.0013 | 1212231.3548 | 2584091.1068 | 1212267.8132
50 | 2584150.5481 | 1212453.5816 | 2584149.8783 | 1212456.4345
51 | 2584144.6728 | 1212478.6067 | 2584149.8783 | 1212456.4345
52 | 2584198.3718 | 1212459.9262 | 2584194.6716 | 1212455.6993
53 | 2584144.6728 | 1212478.6067 | 2584137.7738 | 1212507.9916
54 | 2584198.3718 | 1212459.9262 | 2584234.0662 | 1212439.3667
55 | 2583980.1017 | 1212302.2799 | 2583992.0592 | 1212313.4762
56 | 2584052.0764 | 1212184.0641 | 2584063.0295 | 1212188.9819
57 | 2584063.0295 | 1212188.9819 | 2584081.6331 | 1212196.8475 | 2584091.1106 | 1212201.1244 | 2584099.2276 | 1212205.1939 | 2584105.5099 | 1212209.0846
58 | 2584091.1068 | 1212267.8132 | 2584093.532 | 1212270.1336
59 | 2584307.9222 | 1211905.8884 | 2584296.2925 | 1211922.7661 | 2584288.3165 | 1211934.3361
60 | 2584307.9222 | 1211905.8884 | 2584310.3333 | 1211902.3893
61 | 2584313.3236 | 1211898.0495 | 2584310.3333 | 1211902.3893
62 | 2584298.1647 | 1211951.9371 | 2584297.1743 | 1211951.0418
63 | 2584323.1224 | 1211883.8289 | 2584313.3236 | 1211898.0495
64 | 2584315.1253 | 1211967.2684 | 2584298.1647 | 1211951.9371
65 | 2584323.1224 | 1211883.8289 | 2584324.7312 | 1211880.2337
66 | 2584355.2101 | 1211911.0483 | 2584323.1224 | 1211883.8289
67 | 2584315.1253 | 1211967.2684 | 2584315.8988 | 1211967.9676
68 | 2584052.0764 | 1212184.0641 | 2584053.9268 | 1212180.0124 | 2584070.6668 | 1212178.5111 | 2584084.773 | 1212172.203 | 2584093.6116 | 1212164.9085
69 | 2584116.6679 | 1212217.9389 | 2584114.5341 | 1212215.9478 | 2584107.3243 | 1212210.2083 | 2584105.5099 | 1212209.0846
70 | 2584282.7663 | 1211875.8757 | 2584294.0135 | 1211859.7702 | 2584324.7312 | 1211880.2337
71 | 2584324.7312 | 1211880.2337 | 2584329.6139 | 1211872.9701
72 | 2584355.2101 | 1211911.0483 | 2584363.0389 | 1211901.0273
73 | 2584355.2101 | 1211911.0483 | 2584356.0806 | 1211911.8084
74 | 2584371.6281 | 1211890.033 | 2584363.0389 | 1211901.0273
75 | 2584095.674 | 1212446.3576 | 2584097.1938 | 1212444.854
76 | 2584089.2483 | 1212452.7151 | 2584095.674 | 1212446.3576
77 | 2584134.1221 | 1212523.5458 | 2584137.7738 | 1212507.9916
78 | 2584134.1221 | 1212523.5458 | 2584122.7142 | 1212512.6573
79 | 2584122.7142 | 1212512.6573 | 2584119.4663 | 1212509.5572
80 | 2584113.3091 | 1212503.6803 | 2584119.4663 | 1212509.5572
81 | 2584113.3091 | 1212503.6803 | 2584102.6169 | 1212493.4747
82 | 2584100.0842 | 1212491.0573 | 2584102.6169 | 1212493.4747
83 | 2584100.0842 | 1212491.0573 | 2584087.0065 | 1212478.5749
84 | 2584077.2671 | 1212469.2788 | 2584087.0065 | 1212478.5749
85 | 2584234.0662 | 1212439.3667 | 2584234.1361 | 1212439.2808
86 | 2584247.675 | 1212422.631 | 2584257.6869 | 1212430.8616
87 | 2584286.6453 | 1212373.7224 | 2584257.6869 | 1212430.8616
88 | 2584247.675 | 1212422.631 | 2584238.2913 | 1212434.1708
89 | 2584247.675 | 1212422.631 | 2584241.6832 | 1212417.6997
90 | 2584305.6718 | 1212387.4455 | 2584286.6453 | 1212373.7224
91 | 2584285.964 | 1212373.2311 | 2584286.6453 | 1212373.7224
92 | 2584174.5173 | 1212331.4189 | 2584171.3092 | 1212332.8376
93 | 2584174.5173 | 1212331.4189 | 2584183.2609 | 1212322.6685
94 | 2584174.5173 | 1212331.4189 | 2584180.2297 | 1212334.0496 | 2584190.4933 | 1212341.6619
95 | 2584199.8968 | 1212348.6363 | 2584190.4933 | 1212341.6619
96 | 2584199.9245 | 1212348.6568 | 2584199.8968 | 1212348.6363
97 | 2584199.9245 | 1212348.6568 | 2584206.7554 | 1212353.7231
98 | 2584077.2671 | 1212469.2788 | 2584089.2483 | 1212452.7151
99 | 2584089.2483 | 1212452.7151 | 2584074.0424 | 1212437.9137
100 | 2584048.1778 | 1212412.4012 | 2584053.6783 | 1212418.0912 | 2584074.0424 | 1212437.9137
101 | 2584155.269 | 1212244.1547 | 2584161.8501 | 1212256.2772 | 2584184.7588 | 1212283.7027
102 | 2584201.5725 | 1212303.8313 | 2584184.7588 | 1212283.7027
103 | 2584155.269 | 1212244.1547 | 2584149.8632 | 1212245.3587 | 2584143.8479 | 1212243.0957 | 2584139.4015 | 1212239.4611 | 2584135.2199 | 1212235.4367 | 2584131.7237 | 1212231.9885 | 2584123.689 | 1212224.4909
104 | 2584298.5379 | 1212334.5689 | 2584282.5708 | 1212332.3322 | 2584256.2212 | 1212328.1664 | 2584236.3984 | 1212321.5264 | 2584215.9667 | 1212305.9498 | 2584210.2477 | 1212303.6637 | 2584201.5725 | 1212303.8313
105 | 2584116.6679 | 1212217.9389 | 2584123.689 | 1212224.4909
106 | 2584298.5379 | 1212334.5689 | 2584302.4613 | 1212324.3862 | 2584263.2291 | 1212299.6777
107 | 2584268.5454 | 1212360.6677 | 2584249.612 | 1212347.0118
108 | 2584268.5454 | 1212360.6677 | 2584270.1636 | 1212361.8349
109 | 2584229.6218 | 1212276.7874 | 2584234.7504 | 1212281.7418 | 2584263.2291 | 1212299.6777
110 | 2584270.1636 | 1212361.8349 | 2584285.964 | 1212373.2311
111 | 2584229.6218 | 1212276.7874 | 2584198.6558 | 1212246.8736
112 | 2584238.2913 | 1212434.1708 | 2584234.1361 | 1212439.2808
113 | 2584313.187 | 1212392.866 | 2584305.6718 | 1212387.4455

## bus_geodata
| x | y | coords
0 | 2584241.3919 | 1212000.1223
1 | 2584251.1594 | 1211987.4156
2 | 2584237.9582 | 1212004.5893
3 | 2584272.8563 | 1211957.3558
4 | 2584229.8077 | 1212015.1926
5 | 2584104.3585 | 1212121.2664
6 | 2584219.3164 | 1212028.8409
7 | 2584095.9299 | 1212146.4896
8 | 2584282.2087 | 1211943.3178
9 | 2584284.6221 | 1211939.6954
10 | 2584277.4407 | 1212076.5467
11 | 2584188.0487 | 1211998.5628
12 | 2584509.6282 | 1212062.1752
13 | 2584454.7078 | 1212004.2835
14 | 2584408.4419 | 1211960.4182
15 | 2584385.4908 | 1211938.6581
16 | 2584368.2268 | 1211922.4141
17 | 2584129.449 | 1212378.1981
18 | 2584144.6266 | 1212397.925
19 | 2584122.6636 | 1212369.3788
20 | 2584147.4235 | 1212401.2325
21 | 2584133.2776 | 1212409.1534
22 | 2584149.3272 | 1212349.0195
23 | 2584117.1602 | 1212364.1271
24 | 2584159.4874 | 1212415.5063
25 | 2584123.4956 | 1212418.8316
26 | 2584161.0847 | 1212340.0419
27 | 2584112.1856 | 1212359.3802
28 | 2584176.1878 | 1212434.5841
29 | 2584112.0836 | 1212430.1223
30 | 2584165.1659 | 1212336.9256
31 | 2584109.6733 | 1212356.9828
32 | 2584079.437 | 1212329.8089
33 | 2584071.7274 | 1212319.0348
34 | 2584083.3463 | 1212332.7837
35 | 2584060.3595 | 1212296.8084
36 | 2584094.632 | 1212341.3715
37 | 2584055.7738 | 1212262.3081
38 | 2584102.2975 | 1212349.9445
39 | 2584125.8083 | 1212315.7449
40 | 2584053.0013 | 1212231.3548
41 | 2584150.5481 | 1212453.5816
42 | 2584149.8783 | 1212456.4345
43 | 2584194.6716 | 1212455.6993
44 | 2584144.6728 | 1212478.6067
45 | 2584198.3718 | 1212459.9262
46 | 2583980.1017 | 1212302.2799
47 | 2584063.0295 | 1212188.9819
48 | 2584091.1068 | 1212267.8132
49 | 2584288.3165 | 1211934.3361
50 | 2584307.9222 | 1211905.8884
51 | 2584310.3333 | 1211902.3893
52 | 2584297.1743 | 1211951.0418
53 | 2584313.3236 | 1211898.0495
54 | 2584298.1647 | 1211951.9371
55 | 2584323.1224 | 1211883.8289
56 | 2584315.1253 | 1211967.2684
57 | 2584093.532 | 1212270.1336
58 | 2583992.0592 | 1212313.4762
59 | 2584052.0764 | 1212184.0641
60 | 2584105.5099 | 1212209.0846
61 | 2584324.7312 | 1211880.2337
62 | 2584355.2101 | 1211911.0483
63 | 2584282.7663 | 1211875.8756
64 | 2584329.6139 | 1211872.9701
65 | 2584363.0389 | 1211901.0273
66 | 2584356.0806 | 1211911.8084
67 | 2584097.1938 | 1212444.854
68 | 2584095.674 | 1212446.3576
69 | 2584137.7738 | 1212507.9916
70 | 2584134.1221 | 1212523.5458
71 | 2584122.7142 | 1212512.6573
72 | 2584315.8988 | 1211967.9676
73 | 2584119.4663 | 1212509.5572
74 | 2584113.3091 | 1212503.6803
75 | 2584102.6169 | 1212493.4747
76 | 2584100.0842 | 1212491.0573
77 | 2584087.0065 | 1212478.5749
78 | 2584234.0662 | 1212439.3667
79 | 2584257.6869 | 1212430.8616
80 | 2584247.675 | 1212422.631
81 | 2584286.6453 | 1212373.7224
82 | 2584171.3092 | 1212332.8376
83 | 2584174.5173 | 1212331.4189
84 | 2584183.2609 | 1212322.6685
85 | 2584190.4933 | 1212341.6619
86 | 2584199.8968 | 1212348.6363
87 | 2584199.9245 | 1212348.6568
88 | 2584077.2671 | 1212469.2788
89 | 2584089.2483 | 1212452.7151
90 | 2584074.0424 | 1212437.9137
91 | 2584048.1778 | 1212412.4012
92 | 2584184.7588 | 1212283.7027
93 | 2584155.269 | 1212244.1547
94 | 2584201.5725 | 1212303.8313
95 | 2584123.689 | 1212224.4909
96 | 2584298.5379 | 1212334.5689
97 | 2584116.6679 | 1212217.9389
98 | 2584249.612 | 1212347.0118
99 | 2584268.5454 | 1212360.6677
100 | 2584263.2291 | 1212299.6777
101 | 2584270.1636 | 1212361.8349
102 | 2584229.6218 | 1212276.7874
103 | 2584238.2913 | 1212434.1708
104 | 2584241.6832 | 1212417.6997
105 | 2584234.1361 | 1212439.2808
106 | 2584226.8705 | 1211957.2106
107 | 2584311.5571 | 1212104.2027
108 | 2584285.964 | 1212373.2311
109 | 2584305.6718 | 1212387.4455
110 | 2584313.187 | 1212392.866
111 | 2584093.6116 | 1212164.9085
112 | 2584371.6281 | 1211890.033
113 | 2584198.6558 | 1212246.8736
114 | 2584206.7554 | 1212353.7231
115 | 2584188.3729 | 1212236.9401

## line_std_types
| c_nf_per_km | r_ohm_per_km | x_ohm_per_km | max_i_ka | type | q_mm2 | alpha | voltage_rating
NAYY 4x50 SE | 210 | 0.642 | 0.083 | 0.142 | cs | 50 | 0.00403 | LV
NAYY 4x120 SE | 264 | 0.225 | 0.08 | 0.242 | cs | 120 | 0.00403 | LV
NAYY 4x150 SE | 261 | 0.208 | 0.08 | 0.27 | cs | 150 | 0.00403 | LV
NA2XS2Y 1x95 RM/25 12/20 kV | 216 | 0.313 | 0.132 | 0.252 | cs | 95 | 0.00403 | MV
NA2XS2Y 1x185 RM/25 12/20 kV | 273 | 0.161 | 0.117 | 0.362 | cs | 185 | 0.00403 | MV
NA2XS2Y 1x240 RM/25 12/20 kV | 304 | 0.122 | 0.112 | 0.421 | cs | 240 | 0.00403 | MV
NA2XS2Y 1x95 RM/25 6/10 kV | 315 | 0.313 | 0.123 | 0.249 | cs | 95 | 0.00403 | MV
NA2XS2Y 1x185 RM/25 6/10 kV | 406 | 0.161 | 0.11 | 0.358 | cs | 185 | 0.00403 | MV
NA2XS2Y 1x240 RM/25 6/10 kV | 456 | 0.122 | 0.105 | 0.416 | cs | 240 | 0.00403 | MV
NA2XS2Y 1x150 RM/25 12/20 kV | 250 | 0.206 | 0.116 | 0.319 | cs | 150 | 0.00403 | MV
NA2XS2Y 1x120 RM/25 12/20 kV | 230 | 0.253 | 0.119 | 0.283 | cs | 120 | 0.00403 | MV
NA2XS2Y 1x70 RM/25 12/20 kV | 190 | 0.443 | 0.132 | 0.22 | cs | 70 | 0.00403 | MV
NA2XS2Y 1x150 RM/25 6/10 kV | 360 | 0.206 | 0.11 | 0.315 | cs | 150 | 0.00403 | MV
NA2XS2Y 1x120 RM/25 6/10 kV | 340 | 0.253 | 0.113 | 0.28 | cs | 120 | 0.00403 | MV
NA2XS2Y 1x70 RM/25 6/10 kV | 280 | 0.443 | 0.123 | 0.217 | cs | 70 | 0.00403 | MV
N2XS(FL)2Y 1x120 RM/35 64/110 kV | 112 | 0.153 | 0.166 | 0.366 | cs | 120 | 0.00393 | HV
N2XS(FL)2Y 1x185 RM/35 64/110 kV | 125 | 0.099 | 0.156 | 0.457 | cs | 185 | 0.00393 | HV
N2XS(FL)2Y 1x240 RM/35 64/110 kV | 135 | 0.075 | 0.149 | 0.526 | cs | 240 | 0.00393 | HV
N2XS(FL)2Y 1x300 RM/35 64/110 kV | 144 | 0.06 | 0.144 | 0.588 | cs | 300 | 0.00393 | HV
15-AL1/3-ST1A 0.4 | 11 | 1.8769 | 0.35 | 0.105 | ol | 16 | 0.00403 | LV
24-AL1/4-ST1A 0.4 | 11.25 | 1.2012 | 0.335 | 0.14 | ol | 24 | 0.00403 | LV
48-AL1/8-ST1A 0.4 | 12.2 | 0.5939 | 0.3 | 0.21 | ol | 48 | 0.00403 | LV
94-AL1/15-ST1A 0.4 | 13.2 | 0.306 | 0.29 | 0.35 | ol | 94 | 0.00403 | LV
34-AL1/6-ST1A 10.0 | 9.7 | 0.8342 | 0.36 | 0.17 | ol | 34 | 0.00403 | MV
48-AL1/8-ST1A 10.0 | 10.1 | 0.5939 | 0.35 | 0.21 | ol | 48 | 0.00403 | MV
70-AL1/11-ST1A 10.0 | 10.4 | 0.4132 | 0.339 | 0.29 | ol | 70 | 0.00403 | MV
94-AL1/15-ST1A 10.0 | 10.75 | 0.306 | 0.33 | 0.35 | ol | 94 | 0.00403 | MV
122-AL1/20-ST1A 10.0 | 11.1 | 0.2376 | 0.323 | 0.41 | ol | 122 | 0.00403 | MV
149-AL1/24-ST1A 10.0 | 11.25 | 0.194 | 0.315 | 0.47 | ol | 149 | 0.00403 | MV
34-AL1/6-ST1A 20.0 | 9.15 | 0.8342 | 0.382 | 0.17 | ol | 34 | 0.00403 | MV
48-AL1/8-ST1A 20.0 | 9.5 | 0.5939 | 0.372 | 0.21 | ol | 48 | 0.00403 | MV
70-AL1/11-ST1A 20.0 | 9.7 | 0.4132 | 0.36 | 0.29 | ol | 70 | 0.00403 | MV
94-AL1/15-ST1A 20.0 | 10 | 0.306 | 0.35 | 0.35 | ol | 94 | 0.00403 | MV
122-AL1/20-ST1A 20.0 | 10.3 | 0.2376 | 0.344 | 0.41 | ol | 122 | 0.00403 | MV
149-AL1/24-ST1A 20.0 | 10.5 | 0.194 | 0.337 | 0.47 | ol | 149 | 0.00403 | MV
184-AL1/30-ST1A 20.0 | 10.75 | 0.1571 | 0.33 | 0.535 | ol | 184 | 0.00403 | MV
243-AL1/39-ST1A 20.0 | 11 | 0.1188 | 0.32 | 0.645 | ol | 243 | 0.00403 | MV
48-AL1/8-ST1A 110.0 | 8 | 0.5939 | 0.46 | 0.21 | ol | 48 | 0.00403 | HV
70-AL1/11-ST1A 110.0 | 8.4 | 0.4132 | 0.45 | 0.29 | ol | 70 | 0.00403 | HV
94-AL1/15-ST1A 110.0 | 8.65 | 0.306 | 0.44 | 0.35 | ol | 94 | 0.00403 | HV
122-AL1/20-ST1A 110.0 | 8.5 | 0.2376 | 0.43 | 0.41 | ol | 122 | 0.00403 | HV
149-AL1/24-ST1A 110.0 | 8.75 | 0.194 | 0.41 | 0.47 | ol | 149 | 0.00403 | HV
184-AL1/30-ST1A 110.0 | 8.8 | 0.1571 | 0.4 | 0.535 | ol | 184 | 0.00403 | HV
243-AL1/39-ST1A 110.0 | 9 | 0.1188 | 0.39 | 0.645 | ol | 243 | 0.00403 | HV
305-AL1/39-ST1A 110.0 | 9.2 | 0.0949 | 0.38 | 0.74 | ol | 305 | 0.00403 | HV
490-AL1/64-ST1A 110.0 | 9.75 | 0.059 | 0.37 | 0.96 | ol | 490 | 0.00403 | HV
679-AL1/86-ST1A 110.0 | 9.95 | 0.042 | 0.36 | 1.15 | ol | 679 | 0.00403 | HV
490-AL1/64-ST1A 220.0 | 10 | 0.059 | 0.285 | 0.96 | ol | 490 | 0.00403 | HV
679-AL1/86-ST1A 220.0 | 11.7 | 0.042 | 0.275 | 1.15 | ol | 679 | 0.00403 | HV
490-AL1/64-ST1A 380.0 | 11 | 0.059 | 0.253 | 0.96 | ol | 490 | 0.00403 | HV
679-AL1/86-ST1A 380.0 | 14.6 | 0.042 | 0.25 | 1.15 | ol | 679 | 0.00403 | HV

## trafo_std_types
| i0_percent | pfe_kw | vkr_percent | sn_mva | vn_lv_kv | vn_hv_kv | vk_percent | shift_degree | vector_group | tap_side | tap_neutral | tap_min | tap_max | tap_step_degree | tap_step_percent | tap_phase_shifter
160 MVA 380/110 kV | 0.06 | 60 | 0.25 | 160 | 110 | 380 | 12.2 | 0 | Yy0 | hv | 0 | -9 | 9 | 0 | 1.5 | FALSE
100 MVA 220/110 kV | 0.06 | 55 | 0.26 | 100 | 110 | 220 | 12 | 0 | Yy0 | hv | 0 | -9 | 9 | 0 | 1.5 | FALSE
63 MVA 110/20 kV | 0.04 | 22 | 0.32 | 63 | 20 | 110 | 18 | 150 | YNd5 | hv | 0 | -9 | 9 | 0 | 1.5 | FALSE
40 MVA 110/20 kV | 0.05 | 18 | 0.34 | 40 | 20 | 110 | 16.2 | 150 | YNd5 | hv | 0 | -9 | 9 | 0 | 1.5 | FALSE
25 MVA 110/20 kV | 0.07 | 14 | 0.41 | 25 | 20 | 110 | 12 | 150 | YNd5 | hv | 0 | -9 | 9 | 0 | 1.5 | FALSE
63 MVA 110/10 kV | 0.04 | 22 | 0.32 | 63 | 10 | 110 | 18 | 150 | YNd5 | hv | 0 | -9 | 9 | 0 | 1.5 | FALSE
40 MVA 110/10 kV | 0.05 | 18 | 0.34 | 40 | 10 | 110 | 16.2 | 150 | YNd5 | hv | 0 | -9 | 9 | 0 | 1.5 | FALSE
25 MVA 110/10 kV | 0.07 | 14 | 0.41 | 25 | 10 | 110 | 12 | 150 | YNd5 | hv | 0 | -9 | 9 | 0 | 1.5 | FALSE
0.25 MVA 20/0.4 kV | 0.32 | 0.8 | 1.44 | 0.25 | 0.4 | 20 | 6 | 150 | Yzn5 | hv | 0 | -2 | 2 | 0 | 2.5 | FALSE
0.4 MVA 20/0.4 kV | 0.3375 | 1.35 | 1.425 | 0.4 | 0.4 | 20 | 6 | 150 | Dyn5 | hv | 0 | -2 | 2 | 0 | 2.5 | FALSE
0.63 MVA 20/0.4 kV | 0.2619 | 1.65 | 1.206 | 0.63 | 0.4 | 20 | 6 | 150 | Dyn5 | hv | 0 | -2 | 2 | 0 | 2.5 | FALSE
0.25 MVA 10/0.4 kV | 0.24 | 0.6 | 1.2 | 0.25 | 0.4 | 10 | 4 | 150 | Dyn5 | hv | 0 | -2 | 2 | 0 | 2.5 | FALSE
0.4 MVA 10/0.4 kV | 0.2375 | 0.95 | 1.325 | 0.4 | 0.4 | 10 | 4 | 150 | Dyn5 | hv | 0 | -2 | 2 | 0 | 2.5 | FALSE
0.63 MVA 10/0.4 kV | 0.1873 | 1.18 | 1.0794 | 0.63 | 0.4 | 10 | 4 | 150 | Dyn5 | hv | 0 | -2 | 2 | 0 | 2.5 | FALSE

## trafo3w_std_types
| sn_hv_mva | sn_mv_mva | sn_lv_mva | vn_hv_kv | vn_mv_kv | vn_lv_kv | vk_hv_percent | vk_mv_percent | vk_lv_percent | vkr_hv_percent | vkr_mv_percent | vkr_lv_percent | pfe_kw | i0_percent | shift_mv_degree | shift_lv_degree | vector_group | tap_side | tap_neutral | tap_min | tap_max | tap_step_percent
63/25/38 MVA 110/20/10 kV | 63 | 25 | 38 | 110 | 20 | 10 | 10.4 | 10.4 | 10.4 | 0.28 | 0.32 | 0.35 | 35 | 0.89 | 0 | 0 | YN0yn0yn0 | hv | 0 | -10 | 10 | 1.2
63/25/38 MVA 110/10/10 kV | 63 | 25 | 38 | 110 | 10 | 10 | 10.4 | 10.4 | 10.4 | 0.28 | 0.32 | 0.35 | 35 | 0.89 | 0 | 0 | YN0yn0yn0 | hv | 0 | -10 | 10 | 1.2

## fuse_std_types
| fuse_type | i_rated_a | t_avg | t_min | t_total | x_avg | x_min | x_total
HV 100A | HV 100A | 100 | 0 | [10.0, 3.64, 0.854, 0.281, 0.1, 0.0531, 0.022, 0.01] | [10.0, 4.267, 1.21, 0.403, 0.1, 0.058, 0.022, 0.01] | 0 | [300.0, 350.0, 450.0, 550.0, 700.0, 850.0, 1200.0, 1752.0] | [600.0, 700.0, 900.0, 1150.0, 1665.0, 2000.0, 3000.0, 4313.0]
HV 10A | HV 10A | 10 | 0 | [10.0, 1675.0, 0.344, 0.156, 0.1, 0.0417, 0.0171, 0.01] | [10.0, 1.3, 0.3, 0.155, 0.1, 0.0555, 0.023, 0.01] | 0 | [30.0, 32.0, 35.0, 37.0, 39.0, 50.0, 70.0, 88.0] | [60.0, 70.0, 80.0, 87.0, 94.0, 110.0, 150.0, 216.0]
HV 125A | HV 125A | 125 | 0 | [10.0, 1.82, 0.344, 0.1, 0.0467, 0.0269, 0.01] | [10.0, 2.478, 0.426, 0.1, 0.0427, 0.0211, 0.01] | 0 | [375.0, 500.0, 700.0, 925.0, 1200.0, 1500.0, 2341.0] | [750.0, 1000.0, 1500.0, 2200.0, 3000.0, 4000.0, 5765.0]
HV 160A | HV 160A | 160 | 0 | [10.0, 4.15, 1.03, 0.198, 0.1, 0.051, 0.0172, 0.01] | [10.0, 2.3, 0.734, 0.274, 0.1, 0.046, 0.0177, 0.01] | 0 | [480.0, 550.0, 700.0, 1000.0, 1260.0, 1600.0, 2500.0, 3227.0] | [960.0, 1300.0, 1700.0, 2200.0, 2996.0, 4000.0, 6000.0, 7946.0]
HV 16A | HV 16A | 16 | 0 | [10.0, 0.352, 0.164, 0.1, 0.0649, 0.0342, 0.01] | [10.0, 2.34, 0.722, 0.181, 0.1, 0.055, 0.0296, 0.01] | 0 | [48.0, 60.0, 65.0, 71.0, 80.0, 100.0, 162.0] | [96.0, 110.0, 125.0, 150.0, 168.0, 200.0, 250.0, 398.0]
HV 200A | HV 200A | 200 | 0 | [10.0, 4.267, 1.21, 0.403, 0.1, 0.058, 0.022, 0.01] | [10.0, 3.73, 1.654, 0.328, 0.1, 0.0531, 0.019, 0.01] | 0 | [600.0, 700.0, 900.0, 1150.0, 1665.0, 2000.0, 3000.0, 4313.0] | [1200.0, 1500.0, 1800.0, 2700.0, 3960.0, 5000.0, 7500.0, 10620.0]
HV 20A | HV 20A | 20 | 0 | [10.0, 1.3, 0.3, 0.155, 0.1, 0.0555, 0.023, 0.01] | [10.0, 1.3, 0.161, 0.1, 0.0611, 0.0399, 0.0141, 0.01] | 0 | [60.0, 70.0, 80.0, 87.0, 94.0, 110.0, 150.0, 216.0] | [120.0, 150.0, 200.0, 223.0, 260.0, 300.0, 450.0, 532.0]
HV 25A | HV 25A | 25 | 0 | [10.0, 2.512, 0.833, 0.299, 0.1, 0.0372, 0.0223, 0.01] | [10.0, 3.125, 0.597, 0.198, 0.1, 0.0378, 0.022, 0.01] | 0 | [75.0, 82.0, 90.0, 100.0, 124.0, 170.0, 200.0, 289.0] | [150.0, 170.0, 210.0, 250.0, 294.0, 400.0, 500.0, 711.0]
HV 31.5A | HV 31.5A | 31.5 | 0 | [10.0, 2.34, 0.722, 0.181, 0.1, 0.055, 0.0296, 0.01] | [10.0, 2.84, 0.368, 0.164, 0.1, 0.0621, 0.0378, 0.0195, 0.01] | 0 | [95.0, 110.0, 125.0, 150.0, 165.0, 200.0, 250.0, 390.0] | [189.0, 220.0, 300.0, 350.0, 393.0, 450.0, 530.0, 700.0, 960.0]
HV 40A | HV 40A | 40 | 0 | [10.0, 1.3, 0.161, 0.1, 0.0611, 0.0399, 0.0141, 0.01] | [10.0, 2.05, 0.369, 0.198, 0.1, 0.051, 0.0298, 0.01] | 0 | [120.0, 150.0, 200.0, 223.0, 260.0, 300.0, 450.0, 532.0] | [240.0, 300.0, 400.0, 450.0, 530.0, 650.0, 800.0, 1311.0]
HV 50A | HV 50A | 50 | 0 | [10.0, 3.215, 0.597, 0.198, 0.1, 0.0378, 0.022, 0.01] | [10.0, 3.64, 0.854, 0.281, 0.1, 0.0531, 0.022, 0.01] | 0 | [150.0, 170.0, 210.0, 250.0, 294.0, 400.0, 500.0, 711.0] | [300.0, 350.0, 450.0, 550.0, 700.0, 850.0, 1200.0, 1752.0]
HV 6.3A | HV 6.3A | 6.3 | 0 | [10.0, 1.39, 0.344, 0.168, 0.1, 0.056, 0.0263, 0.01] | [10.0, 1.711, 0.516, 0.198, 0.1, 0.0634, 0.0303, 0.01] | 0 | [19.0, 19.5, 20.4, 20.8, 22.0, 25.0, 32.0, 48.0] | [38.0, 40.0, 43.0, 48.0, 53.0, 60.0, 75.0, 118.0]
HV 63A | HV 63A | 63 | 0 | [10.0, 2.84, 0.368, 0.164, 0.1, 0.0621, 0.0378, 0.0195, 0.01] | [10.0, 1.82, 0.344, 0.1, 0.0467, 0.0269, 0.01] | 0 | [189.0, 220.0, 300.0, 350.0, 393.0, 450.0, 530.0, 700.0, 961.0] | [378.0, 500.0, 700.0, 934.0, 1200.0, 1500.0, 2366.0]
HV 80A | HV 80A | 80 | 0 | [10.0, 2.05, 0.369, 0.198, 0.1, 0.051, 0.0298, 0.01] | [10.0, 4.15, 1.03, 0.198, 0.1, 0.051, 0.0172, 0.01] | 0 | [240.0, 300.0, 400.0, 450.0, 530.0, 650.0, 800.0, 1311.0] | [480.0, 550.0, 700.0, 1000.0, 1260.0, 1600.0, 2500.0, 3227.0]
Siemens NH-1-100 | Siemens NH-1-100 | 100 | [5400.0, 2000.0, 400.0, 20.0, 1.0, 0.2, 0.012, 0.004] | 0 | 0 | [150.0, 190.0, 250.0, 430.0, 900.0, 1250.0, 2700.0, 3600.0] | 0 | 0
Siemens NH-1-125 | Siemens NH-1-125 | 125 | [4800.0, 120.0, 7.0, 0.1, 0.004] | 0 | 0 | [180.0, 400.0, 740.0, 2000.0, 4250.0] | 0 | 0
Siemens NH-1-16 | Siemens NH-1-16 | 16 | [4000.0, 400.0, 2.0, 0.1, 0.04, 0.01] | 0 | 0 | [26.0, 35.0, 75.0, 150.0, 200.0, 300.0] | 0 | 0
Siemens NH-1-160 | Siemens NH-1-160 | 160 | [4800.0, 120.0, 7.0, 0.1, 0.004] | 0 | 0 | [210.0, 500.0, 900.0, 2300.0, 5000.0] | 0 | 0
Siemens NH-1-25 | Siemens NH-1-25 | 25 | [4000.0, 1000.0, 10.0, 0.2, 0.02, 0.01] | 0 | 0 | [40.0, 50.0, 100.0, 210.0, 400.0, 500.0] | 0 | 0
Siemens NH-1-50 | Siemens NH-1-50 | 50 | [4000.0, 40.0, 4.0, 1.0, 0.02, 0.01] | 0 | 0 | [86.0, 200.0, 300.0, 400.0, 1000.0, 1280.0] | 0 | 0
Siemens NH-1-63 | Siemens NH-1-63 | 63 | [4000.0, 100.0, 10.0, 2.0, 0.04, 0.01] | 0 | 0 | [100.0, 200.0, 300.0, 400.0, 1000.0, 1500.0] | 0 | 0
Siemens NH-1-80 | Siemens NH-1-80 | 80 | [4800.0, 120.0, 7.0, 0.1, 0.01] | 0 | 0 | [150.58, 250.0, 450.0, 1150.0, 2470.0] | 0 | 0
Siemens NH-2-1000 | Siemens NH-2-1000 | 1000 | [4800.0, 120.0, 7.0, 0.1, 0.004] | 0 | 0 | [1900.0, 3500.0, 8400.0, 24000.0, 52000.0] | 0 | 0
Siemens NH-2-200 | Siemens NH-2-200 | 200 | [4800.0, 120.0, 7.0, 0.1, 0.004] | 0 | 0 | [280.0, 650.0, 1200.0, 3000.0, 7000.0] | 0 | 0
Siemens NH-2-224 | Siemens NH-2-224 | 224 | [4800.0, 120.0, 7.0, 0.2, 0.04, 0.004] | 0 | 0 | [400.0, 750.0, 1453.0, 3025.0, 4315.0, 7600.0] | 0 | 0
Siemens NH-2-250 | Siemens NH-2-250 | 250 | [4800.0, 120.0, 7.0, 0.1, 0.004] | 0 | 0 | [450.0, 800.0, 1650.0, 4000.0, 8500.0] | 0 | 0
Siemens NH-2-315 | Siemens NH-2-315 | 315 | [4800.0, 120.0, 7.0, 0.1, 0.004] | 0 | 0 | [550.0, 920.0, 1900.0, 5000.0, 11000.0] | 0 | 0
Siemens NH-2-355 | Siemens NH-2-355 | 355 | [4800.0, 120.0, 6.0, 0.1, 0.004] | 0 | 0 | [650.0, 1116.27, 2350.0, 5840.0, 12790.0] | 0 | 0
Siemens NH-2-400 | Siemens NH-2-400 | 400 | [4800.0, 120.0, 7.0, 0.1, 0.004] | 0 | 0 | [720.0, 1350.0, 2800.0, 6500.0, 15000.0] | 0 | 0
Siemens NH-2-425 | Siemens NH-2-425 | 425 | [4800.0, 120.0, 7.0, 0.1, 0.004] | 0 | 0 | [850.0, 1500.0, 3050.0, 7500.0, 16500.0] | 0 | 0
Siemens NH-2-630 | Siemens NH-2-630 | 630 | [4800.0, 120.0, 7.0, 0.1, 0.004] | 0 | 0 | [1200.0, 2000.0, 4800.0, 12000.0, 26000.0] | 0 | 0

## dtypes
| element | column | dtype
0 | bus | name | object
1 | bus | vn_kv | float64
2 | bus | type | object
3 | bus | zone | object
4 | bus | in_service | bool
5 | load | name | object
6 | load | bus | uint32
7 | load | p_mw | float64
8 | load | q_mvar | float64
9 | load | const_z_percent | float64
10 | load | const_i_percent | float64
11 | load | sn_mva | float64
12 | load | scaling | float64
13 | load | in_service | bool
14 | load | type | object
15 | ext_grid | name | object
16 | ext_grid | bus | uint32
17 | ext_grid | vm_pu | float64
18 | ext_grid | va_degree | float64
19 | ext_grid | slack_weight | float64
20 | ext_grid | in_service | bool
21 | line | name | object
22 | line | std_type | object
23 | line | from_bus | uint32
24 | line | to_bus | uint32
25 | line | length_km | float64
26 | line | r_ohm_per_km | float64
27 | line | x_ohm_per_km | float64
28 | line | c_nf_per_km | float64
29 | line | g_us_per_km | float64
30 | line | max_i_ka | float64
31 | line | df | float64
32 | line | parallel | uint32
33 | line | type | object
34 | line | in_service | bool
35 | trafo | name | object
36 | trafo | std_type | object
37 | trafo | hv_bus | uint32
38 | trafo | lv_bus | uint32
39 | trafo | sn_mva | float64
40 | trafo | vn_hv_kv | float64
41 | trafo | vn_lv_kv | float64
42 | trafo | vk_percent | float64
43 | trafo | vkr_percent | float64
44 | trafo | pfe_kw | float64
45 | trafo | i0_percent | float64
46 | trafo | shift_degree | float64
47 | trafo | tap_side | object
48 | trafo | tap_neutral | int32
49 | trafo | tap_min | int32
50 | trafo | tap_max | int32
51 | trafo | tap_step_percent | float64
52 | trafo | tap_step_degree | float64
53 | trafo | tap_pos | int32
54 | trafo | tap_phase_shifter | bool
55 | trafo | parallel | uint32
56 | trafo | df | float64
57 | trafo | in_service | bool
58 | line_geodata | coords | object
59 | bus_geodata | x | float64
60 | bus_geodata | y | float64
61 | bus_geodata | coords | object

## parameters
| version | format_version | converged | OPF_converged | name | f_hz | sn_mva
0 | 2.14.6 | 2.14.0 | FALSE | FALSE |  | 50 | 1