## bus
| name | vn_kv | type | zone | in_service
0 | bus_LV_8-1_0_5_node_0 | 0.4 | n |  | TRUE
1 | bus_LV_8-1_0_5_node_1 | 0.4 | n |  | TRUE
2 | bus_LV_8-1_0_5_node_2 | 0.4 | n |  | TRUE
3 | bus_LV_8-1_0_5_node_3 | 0.4 | n |  | TRUE
4 | bus_LV_8-1_0_5_node_4 | 0.4 | n |  | TRUE
5 | bus_LV_8-1_0_5_node_5 | 0.4 | n |  | TRUE
6 | bus_LV_8-1_0_5_node_187 | 0.4 | n |  | TRUE
7 | bus_LV_8-1_0_5_node_287 | 0.4 | n |  | TRUE
8 | bus_LV_8-1_0_5_node_110 | 0.4 | n |  | TRUE
9 | bus_LV_8-1_0_5_node_188 | 0.4 | n |  | TRUE
10 | bus_LV_8-1_0_5_node_14 | 0.4 | n |  | TRUE
11 | bus_LV_8-1_0_5_node_16 | 0.4 | n |  | TRUE
12 | bus_LV_8-1_0_5_node_12 | 0.4 | n |  | TRUE
13 | bus_LV_8-1_0_5_node_93 | 0.4 | n |  | TRUE
14 | bus_LV_8-1_0_5_node_108 | 0.4 | n |  | TRUE
15 | bus_LV_8-1_0_5_node_6 | 0.4 | n |  | TRUE
16 | bus_LV_8-1_0_5_node_7 | 0.4 | n |  | TRUE
17 | bus_LV_8-1_0_5_node_8 | 0.4 | n |  | TRUE
18 | bus_LV_8-1_0_5_node_9 | 0.4 | n |  | TRUE
19 | bus_LV_8-1_0_5_node_10 | 0.4 | n |  | TRUE
20 | bus_LV_8-1_0_5_node_11 | 0.4 | n |  | TRUE
21 | bus_LV_8-1_0_5_node_271 | 0.4 | n |  | TRUE
22 | bus_LV_8-1_0_5_node_143 | 0.4 | n |  | TRUE
23 | bus_LV_8-1_0_5_node_155 | 0.4 | n |  | TRUE
24 | bus_LV_8-1_0_5_node_53 | 0.4 | n |  | TRUE
25 | bus_LV_8-1_0_5_node_55 | 0.4 | n |  | TRUE
26 | bus_LV_8-1_0_5_node_51 | 0.4 | n |  | TRUE
27 | bus_LV_8-1_0_5_node_54 | 0.4 | n |  | TRUE
28 | bus_LV_8-1_0_5_node_146 | 0.4 | n |  | TRUE
29 | bus_LV_8-1_0_5_node_52 | 0.4 | n |  | TRUE
30 | bus_LV_8-1_0_5_node_270 | 0.4 | n |  | TRUE
31 | bus_LV_8-1_0_5_node_144 | 0.4 | n |  | TRUE
32 | bus_LV_8-1_0_5_node_13 | 0.4 | n |  | TRUE
33 | bus_LV_8-1_0_5_node_15 | 0.4 | n |  | TRUE
34 | bus_LV_8-1_0_5_node_156 | 0.4 | n |  | TRUE
35 | bus_LV_8-1_0_5_node_157 | 0.4 | n |  | TRUE
36 | bus_LV_8-1_0_5_node_107 | 0.4 | n |  | TRUE
37 | bus_LV_8-1_0_5_node_104 | 0.4 | n |  | TRUE
38 | bus_LV_8-1_0_5_node_225 | 0.4 | n |  | TRUE
39 | bus_LV_8-1_0_5_node_197 | 0.4 | n |  | TRUE
40 | bus_LV_8-1_0_5_node_105 | 0.4 | n |  | TRUE
41 | bus_LV_8-1_0_5_node_17 | 0.4 | n |  | TRUE
42 | bus_LV_8-1_0_5_node_18 | 0.4 | n |  | TRUE
43 | bus_LV_8-1_0_5_node_19 | 0.4 | n |  | TRUE
44 | bus_LV_8-1_0_5_node_20 | 0.4 | n |  | TRUE
45 | bus_LV_8-1_0_5_node_154 | 0.4 | n |  | TRUE
46 | bus_LV_8-1_0_5_node_153 | 0.4 | n |  | TRUE
47 | bus_LV_8-1_0_5_node_181 | 0.4 | n |  | TRUE
48 | bus_LV_8-1_0_5_node_291 | 0.4 | n |  | TRUE
49 | bus_LV_8-1_0_5_node_179 | 0.4 | n |  | TRUE
50 | bus_LV_8-1_0_5_node_290 | 0.4 | n |  | TRUE
51 | bus_LV_8-1_0_5_node_21 | 0.4 | n |  | TRUE
52 | bus_LV_8-1_0_5_node_22 | 0.4 | n |  | TRUE
53 | bus_LV_8-1_0_5_node_23 | 0.4 | n |  | TRUE
54 | bus_LV_8-1_0_5_node_24 | 0.4 | n |  | TRUE
55 | bus_LV_8-1_0_5_node_25 | 0.4 | n |  | TRUE
56 | bus_LV_8-1_0_5_node_35 | 0.4 | n |  | TRUE
57 | bus_LV_8-1_0_5_node_38 | 0.4 | n |  | TRUE
58 | bus_LV_8-1_0_5_node_34 | 0.4 | n |  | TRUE
59 | bus_LV_8-1_0_5_node_39 | 0.4 | n |  | TRUE
60 | bus_LV_8-1_0_5_node_26 | 0.4 | n |  | TRUE
61 | bus_LV_8-1_0_5_node_27 | 0.4 | n |  | TRUE
62 | bus_LV_8-1_0_5_node_28 | 0.4 | n |  | TRUE
63 | bus_LV_8-1_0_5_node_29 | 0.4 | n |  | TRUE
64 | bus_LV_8-1_0_5_node_30 | 0.4 | n |  | TRUE
65 | bus_LV_8-1_0_5_node_31 | 0.4 | n |  | TRUE
66 | bus_LV_8-1_0_5_node_32 | 0.4 | n |  | TRUE
67 | bus_LV_8-1_0_5_node_33 | 0.4 | n |  | TRUE
68 | bus_LV_8-1_0_5_node_36 | 0.4 | n |  | TRUE
69 | bus_LV_8-1_0_5_node_37 | 0.4 | n |  | TRUE
70 | bus_LV_8-1_0_5_node_79 | 0.4 | n |  | TRUE
71 | bus_LV_8-1_0_5_node_81 | 0.4 | n |  | TRUE
72 | bus_LV_8-1_0_5_node_77 | 0.4 | n |  | TRUE
73 | bus_LV_8-1_0_5_node_40 | 0.4 | n |  | TRUE
74 | bus_LV_8-1_0_5_node_42 | 0.4 | n |  | TRUE
75 | bus_LV_8-1_0_5_node_47 | 0.4 | n |  | TRUE
76 | bus_LV_8-1_0_5_node_43 | 0.4 | n |  | TRUE
77 | bus_LV_8-1_0_5_node_44 | 0.4 | n |  | TRUE
78 | bus_LV_8-1_0_5_node_45 | 0.4 | n |  | TRUE
79 | bus_LV_8-1_0_5_node_46 | 0.4 | n |  | TRUE
80 | bus_LV_8-1_0_5_node_48 | 0.4 | n |  | TRUE
81 | bus_LV_8-1_0_5_node_190 | 0.4 | n |  | TRUE
82 | bus_LV_8-1_0_5_node_49 | 0.4 | n |  | TRUE
83 | bus_LV_8-1_0_5_node_50 | 0.4 | n |  | TRUE
84 | bus_LV_8-1_0_5_node_257 | 0.4 | n |  | TRUE
85 | bus_LV_8-1_0_5_node_269 | 0.4 | n |  | TRUE
86 | bus_LV_8-1_0_5_node_147 | 0.4 | n |  | TRUE
87 | bus_LV_8-1_0_5_node_202 | 0.4 | n |  | TRUE
88 | bus_LV_8-1_0_5_node_224 | 0.4 | n |  | TRUE
89 | bus_LV_8-1_0_5_node_258 | 0.4 | n |  | TRUE
90 | bus_LV_8-1_0_5_node_56 | 0.4 | n |  | TRUE
91 | bus_LV_8-1_0_5_node_57 | 0.4 | n |  | TRUE
92 | bus_LV_8-1_0_5_node_58 | 0.4 | n |  | TRUE
93 | bus_LV_8-1_0_5_node_59 | 0.4 | n |  | TRUE
94 | bus_LV_8-1_0_5_node_60 | 0.4 | n |  | TRUE
95 | bus_LV_8-1_0_5_node_158 | 0.4 | n |  | TRUE
96 | bus_LV_8-1_0_5_node_216 | 0.4 | n |  | TRUE
97 | bus_LV_8-1_0_5_node_159 | 0.4 | n |  | TRUE
98 | bus_LV_8-1_0_5_node_217 | 0.4 | n |  | TRUE
99 | bus_LV_8-1_0_5_node_214 | 0.4 | n |  | TRUE
100 | bus_LV_8-1_0_5_node_61 | 0.4 | n |  | TRUE
101 | bus_LV_8-1_0_5_node_62 | 0.4 | n |  | TRUE
102 | bus_LV_8-1_0_5_node_63 | 0.4 | n |  | TRUE
103 | bus_LV_8-1_0_5_node_64 | 0.4 | n |  | TRUE
104 | bus_LV_8-1_0_5_node_65 | 0.4 | n |  | TRUE
105 | bus_LV_8-1_0_5_node_185 | 0.4 | n |  | TRUE
106 | bus_LV_8-1_0_5_node_186 | 0.4 | n |  | TRUE
107 | bus_LV_8-1_0_5_node_233 | 0.4 | n |  | TRUE
108 | bus_LV_8-1_0_5_node_230 | 0.4 | n |  | TRUE
109 | bus_LV_8-1_0_5_node_272 | 0.4 | n |  | TRUE
110 | bus_LV_8-1_0_5_node_92 | 0.4 | n |  | TRUE
111 | bus_LV_8-1_0_5_node_199 | 0.4 | n |  | TRUE
112 | bus_LV_8-1_0_5_node_66 | 0.4 | n |  | TRUE
113 | bus_LV_8-1_0_5_node_67 | 0.4 | n |  | TRUE
114 | bus_LV_8-1_0_5_node_68 | 0.4 | n |  | TRUE
115 | bus_LV_8-1_0_5_node_69 | 0.4 | n |  | TRUE
116 | bus_LV_8-1_0_5_node_70 | 0.4 | n |  | TRUE
117 | bus_LV_8-1_0_5_node_226 | 0.4 | n |  | TRUE
118 | bus_LV_8-1_0_5_node_286 | 0.4 | n |  | TRUE
119 | bus_LV_8-1_0_5_node_74 | 0.4 | n |  | TRUE
120 | bus_LV_8-1_0_5_node_227 | 0.4 | n |  | TRUE
121 | bus_LV_8-1_0_5_node_131 | 0.4 | n |  | TRUE
122 | bus_LV_8-1_0_5_node_75 | 0.4 | n |  | TRUE
123 | bus_LV_8-1_0_5_node_71 | 0.4 | n |  | TRUE
124 | bus_LV_8-1_0_5_node_72 | 0.4 | n |  | TRUE
125 | bus_LV_8-1_0_5_node_73 | 0.4 | n |  | TRUE
126 | bus_LV_8-1_0_5_node_191 | 0.4 | n |  | TRUE
127 | bus_LV_8-1_0_5_node_192 | 0.4 | n |  | TRUE
128 | bus_LV_8-1_0_5_node_196 | 0.4 | n |  | TRUE
129 | bus_LV_8-1_0_5_node_193 | 0.4 | n |  | TRUE
130 | bus_LV_8-1_0_5_node_276 | 0.4 | n |  | TRUE
131 | bus_LV_8-1_0_5_node_246 | 0.4 | n |  | TRUE
132 | bus_LV_8-1_0_5_node_76 | 0.4 | n |  | TRUE
133 | bus_LV_8-1_0_5_node_167 | 0.4 | n |  | TRUE
134 | bus_LV_8-1_0_5_node_168 | 0.4 | n |  | TRUE
135 | bus_LV_8-1_0_5_node_166 | 0.4 | n |  | TRUE
136 | bus_LV_8-1_0_5_node_78 | 0.4 | n |  | TRUE
137 | bus_LV_8-1_0_5_node_80 | 0.4 | n |  | TRUE
138 | bus_LV_8-1_0_5_node_212 | 0.4 | n |  | TRUE
139 | bus_LV_8-1_0_5_node_268 | 0.4 | n |  | TRUE
140 | bus_LV_8-1_0_5_node_213 | 0.4 | n |  | TRUE
141 | bus_LV_8-1_0_5_node_211 | 0.4 | n |  | TRUE
142 | bus_LV_8-1_0_5_node_82 | 0.4 | n |  | TRUE
143 | bus_LV_8-1_0_5_node_83 | 0.4 | n |  | TRUE
144 | bus_LV_8-1_0_5_node_84 | 0.4 | n |  | TRUE
145 | bus_LV_8-1_0_5_node_85 | 0.4 | n |  | TRUE
146 | bus_LV_8-1_0_5_node_87 | 0.4 | n |  | TRUE
147 | bus_LV_8-1_0_5_node_88 | 0.4 | n |  | TRUE
148 | bus_LV_8-1_0_5_node_253 | 0.4 | n |  | TRUE
149 | bus_LV_8-1_0_5_node_95 | 0.4 | n |  | TRUE
150 | bus_LV_8-1_0_5_node_86 | 0.4 | n |  | TRUE
151 | bus_LV_8-1_0_5_node_142 | 0.4 | n |  | TRUE
152 | bus_LV_8-1_0_5_node_171 | 0.4 | n |  | TRUE
153 | bus_LV_8-1_0_5_node_141 | 0.4 | n |  | TRUE
154 | bus_LV_8-1_0_5_node_94 | 0.4 | n |  | TRUE
155 | bus_LV_8-1_0_5_node_140 | 0.4 | n |  | TRUE
156 | bus_LV_8-1_0_5_node_169 | 0.4 | n |  | TRUE
157 | bus_LV_8-1_0_5_node_89 | 0.4 | n |  | TRUE
158 | bus_LV_8-1_0_5_node_90 | 0.4 | n |  | TRUE
159 | bus_LV_8-1_0_5_node_91 | 0.4 | n |  | TRUE
160 | bus_LV_8-1_0_5_node_150 | 0.4 | n |  | TRUE
161 | bus_LV_8-1_0_5_node_149 | 0.4 | n |  | TRUE
162 | bus_LV_8-1_0_5_node_96 | 0.4 | n |  | TRUE
163 | bus_LV_8-1_0_5_node_97 | 0.4 | n |  | TRUE
164 | bus_LV_8-1_0_5_node_98 | 0.4 | n |  | TRUE
165 | bus_LV_8-1_0_5_node_163 | 0.4 | n |  | TRUE
166 | bus_LV_8-1_0_5_node_207 | 0.4 | n |  | TRUE
167 | bus_LV_8-1_0_5_node_234 | 0.4 | n |  | TRUE
168 | bus_LV_8-1_0_5_node_165 | 0.4 | n |  | TRUE
169 | bus_LV_8-1_0_5_node_161 | 0.4 | n |  | TRUE
170 | bus_LV_8-1_0_5_node_206 | 0.4 | n |  | TRUE
171 | bus_LV_8-1_0_5_node_195 | 0.4 | n |  | TRUE
172 | bus_LV_8-1_0_5_node_239 | 0.4 | n |  | TRUE
173 | bus_LV_8-1_0_5_node_263 | 0.4 | n |  | TRUE
174 | bus_LV_8-1_0_5_node_235 | 0.4 | n |  | TRUE
175 | bus_LV_8-1_0_5_node_236 | 0.4 | n |  | TRUE
176 | bus_LV_8-1_0_5_node_266 | 0.4 | n |  | TRUE
177 | bus_LV_8-1_0_5_node_238 | 0.4 | n |  | TRUE
178 | bus_LV_8-1_0_5_node_262 | 0.4 | n |  | TRUE
179 | bus_LV_8-1_0_5_node_264 | 0.4 | n |  | TRUE
180 | bus_LV_8-1_0_5_node_265 | 0.4 | n |  | TRUE
181 | bus_LV_8-1_0_5_node_283 | 0.4 | n |  | TRUE
182 | bus_LV_8-1_0_5_node_285 | 0.4 | n |  | TRUE
183 | bus_LV_8-1_0_5_node_284 | 0.4 | n |  | TRUE
184 | bus_LV_8-1_0_5_node_99 | 0.4 | n |  | TRUE
185 | bus_LV_8-1_0_5_node_100 | 0.4 | n |  | TRUE
186 | bus_LV_8-1_0_5_node_101 | 0.4 | n |  | TRUE
187 | bus_LV_8-1_0_5_node_102 | 0.4 | n |  | TRUE
188 | bus_LV_8-1_0_5_node_103 | 0.4 | n |  | TRUE
189 | bus_LV_8-1_0_5_node_205 | 0.4 | n |  | TRUE
190 | bus_LV_8-1_0_5_node_215 | 0.4 | n |  | TRUE
191 | bus_LV_8-1_0_5_node_260 | 0.4 | n |  | TRUE
192 | bus_LV_8-1_0_5_node_209 | 0.4 | n |  | TRUE
193 | bus_LV_8-1_0_5_node_259 | 0.4 | n |  | TRUE
194 | bus_LV_8-1_0_5_node_106 | 0.4 | n |  | TRUE
195 | bus_LV_8-1_0_5_node_198 | 0.4 | n |  | TRUE
196 | bus_LV_8-1_0_5_node_109 | 0.4 | n |  | TRUE
197 | bus_LV_8-1_0_5_node_111 | 0.4 | n |  | TRUE
198 | bus_LV_8-1_0_5_node_112 | 0.4 | n |  | TRUE
199 | bus_LV_8-1_0_5_node_113 | 0.4 | n |  | TRUE
200 | bus_LV_8-1_0_5_node_114 | 0.4 | n |  | TRUE
201 | bus_LV_8-1_0_5_node_115 | 0.4 | n |  | TRUE
202 | bus_LV_8-1_0_5_node_116 | 0.4 | n |  | TRUE
203 | bus_LV_8-1_0_5_node_277 | 0.4 | n |  | TRUE
204 | bus_LV_8-1_0_5_node_208 | 0.4 | n |  | TRUE
205 | bus_LV_8-1_0_5_node_244 | 0.4 | n |  | TRUE
206 | bus_LV_8-1_0_5_node_164 | 0.4 | n |  | TRUE
207 | bus_LV_8-1_0_5_node_117 | 0.4 | n |  | TRUE
208 | bus_LV_8-1_0_5_node_118 | 0.4 | n |  | TRUE
209 | bus_LV_8-1_0_5_node_119 | 0.4 | n |  | TRUE
210 | bus_LV_8-1_0_5_node_120 | 0.4 | n |  | TRUE
211 | bus_LV_8-1_0_5_node_121 | 0.4 | n |  | TRUE
212 | bus_LV_8-1_0_5_node_122 | 0.4 | n |  | TRUE
213 | bus_LV_8-1_0_5_node_237 | 0.4 | n |  | TRUE
214 | bus_LV_8-1_0_5_node_231 | 0.4 | n |  | TRUE
215 | bus_LV_8-1_0_5_node_123 | 0.4 | n |  | TRUE
216 | bus_LV_8-1_0_5_node_124 | 0.4 | n |  | TRUE
217 | bus_LV_8-1_0_5_node_125 | 0.4 | n |  | TRUE
218 | bus_LV_8-1_0_5_node_126 | 0.4 | n |  | TRUE
219 | bus_LV_8-1_0_5_node_127 | 0.4 | n |  | TRUE
220 | bus_LV_8-1_0_5_node_160 | 0.4 | n |  | TRUE
221 | bus_LV_8-1_0_5_node_137 | 0.4 | n |  | TRUE
222 | bus_LV_8-1_0_5_node_170 | 0.4 | n |  | TRUE
223 | bus_LV_8-1_0_5_node_132 | 0.4 | n |  | TRUE
224 | bus_LV_8-1_0_5_node_128 | 0.4 | n |  | TRUE
225 | bus_LV_8-1_0_5_node_129 | 0.4 | n |  | TRUE
226 | bus_LV_8-1_0_5_node_130 | 0.4 | n |  | TRUE
227 | bus_LV_8-1_0_5_node_133 | 0.4 | n |  | TRUE
228 | bus_LV_8-1_0_5_node_134 | 0.4 | n |  | TRUE
229 | bus_LV_8-1_0_5_node_135 | 0.4 | n |  | TRUE
230 | bus_LV_8-1_0_5_node_136 | 0.4 | n |  | TRUE
231 | bus_LV_8-1_0_5_node_288 | 0.4 | n |  | TRUE
232 | bus_LV_8-1_0_5_node_138 | 0.4 | n |  | TRUE
233 | bus_LV_8-1_0_5_node_139 | 0.4 | n |  | TRUE
234 | bus_LV_8-1_0_5_node_222 | 0.4 | n |  | TRUE
235 | bus_LV_8-1_0_5_node_221 | 0.4 | n |  | TRUE
236 | bus_LV_8-1_0_5_node_281 | 0.4 | n |  | TRUE
237 | bus_LV_8-1_0_5_node_282 | 0.4 | n |  | TRUE
238 | bus_LV_8-1_0_5_node_148 | 0.4 | n |  | TRUE
239 | bus_LV_8-1_0_5_node_172 | 0.4 | n |  | TRUE
240 | bus_LV_8-1_0_5_node_173 | 0.4 | n |  | TRUE
241 | bus_LV_8-1_0_5_node_151 | 0.4 | n |  | TRUE
242 | bus_LV_8-1_0_5_node_152 | 0.4 | n |  | TRUE
243 | bus_LV_8-1_0_5_node_210 | 0.4 | n |  | TRUE
244 | bus_LV_8-1_0_5_node_174 | 0.4 | n |  | TRUE
245 | bus_LV_8-1_0_5_node_175 | 0.4 | n |  | TRUE
246 | bus_LV_8-1_0_5_node_176 | 0.4 | n |  | TRUE
247 | bus_LV_8-1_0_5_node_177 | 0.4 | n |  | TRUE
248 | bus_LV_8-1_0_5_node_279 | 0.4 | n |  | TRUE
249 | bus_LV_8-1_0_5_node_178 | 0.4 | n |  | TRUE
250 | bus_LV_8-1_0_5_node_180 | 0.4 | n |  | TRUE
251 | bus_LV_8-1_0_5_node_182 | 0.4 | n |  | TRUE
252 | bus_LV_8-1_0_5_node_183 | 0.4 | n |  | TRUE
253 | bus_LV_8-1_0_5_node_242 | 0.4 | n |  | TRUE
254 | bus_LV_8-1_0_5_node_184 | 0.4 | n |  | TRUE
255 | bus_LV_8-1_0_5_node_273 | 0.4 | n |  | TRUE
256 | bus_LV_8-1_0_5_node_228 | 0.4 | n |  | TRUE
257 | bus_LV_8-1_0_5_node_229 | 0.4 | n |  | TRUE
258 | bus_LV_8-1_0_5_node_232 | 0.4 | n |  | TRUE
259 | bus_LV_8-1_0_5_node_252 | 0.4 | n |  | TRUE
260 | bus_LV_8-1_0_5_node_240 | 0.4 | n |  | TRUE
261 | bus_LV_8-1_0_5_node_275 | 0.4 | n |  | TRUE
262 | bus_LV_8-1_0_5_node_241 | 0.4 | n |  | TRUE
263 | bus_LV_8-1_0_5_node_243 | 0.4 | n |  | TRUE
264 | bus_LV_8-1_0_5_node_267 | 0.4 | n |  | TRUE
265 | bus_LV_8-1_0_5_node_274 | 0.4 | n |  | TRUE
266 | bus_LV_8-1_0_5_node_280 | 0.4 | n |  | TRUE
267 | bus_LV_8-1_0_5_node_162 | 0.4 | n |  | TRUE
268 | bus_LV_8-1_0_5_node_219 | 0.4 | n |  | TRUE
269 | bus_LV_8-1_0_5_node_220 | 0.4 | n |  | TRUE
270 | bus_LV_8-1_0_5_node_218 | 0.4 | n |  | TRUE
271 | bus_LV_8-1_0_5_node_278 | 0.4 | n |  | TRUE
272 | bus_LV_8-1_0_5_node_189 | 0.4 | n |  | TRUE
273 | bus_LV_8-1_0_5_node_245 | 0.4 | n |  | TRUE
274 | bus_LV_8-1_0_5_node_200 | 0.4 | n |  | TRUE
275 | bus_LV_8-1_0_5_node_201 | 0.4 | n |  | TRUE
276 | bus_LV_8-1_0_5_node_203 | 0.4 | n |  | TRUE
277 | bus_LV_8-1_0_5_node_256 | 0.4 | n |  | TRUE
278 | bus_LV_8-1_0_5_node_289 | 0.4 | n |  | TRUE
279 | bus_LV_8-1_0_5_node_223 | 0.4 | n |  | TRUE
280 | bus_LV_8-1_0_5_node_248 | 0.4 | n |  | TRUE
281 | bus_LV_8-1_0_5_node_249 | 0.4 | n |  | TRUE
282 | bus_LV_8-1_0_5_node_251 | 0.4 | n |  | TRUE
283 | bus_MV_350_0_node_244 | 20 | n |  | TRUE

## load
| name | bus | p_mw | q_mvar | const_z_percent | const_i_percent | sn_mva | scaling | in_service | type
0 | LV_8-1_0_5_load_0 | 0 | 0.0032219 | 0.00080749 | 0 | 0 |  | 1 | TRUE | wye
1 | LV_8-1_0_5_load_5 | 5 | 0.0014691 | 0.00036818 | 0 | 0 |  | 1 | TRUE | wye
2 | LV_8-1_0_5_load_187 | 6 | 0.0022481 | 0.00056343 | 0 | 0 |  | 1 | TRUE | wye
3 | LV_8-1_0_5_load_287 | 7 | 0.0049214 | 0.0012334 | 0 | 0 |  | 1 | TRUE | wye
4 | LV_8-1_0_5_load_12 | 12 | 0.0041149 | 0.0010313 | 0 | 0 |  | 1 | TRUE | wye
5 | LV_8-1_0_5_load_93 | 13 | 0.0039312 | 0.00098526 | 0 | 0 |  | 1 | TRUE | wye
6 | LV_8-1_0_5_load_108 | 14 | 0.00074604 | 0.00018697 | 0 | 0 |  | 1 | TRUE | wye
7 | LV_8-1_0_5_load_6 | 15 | 0.00072607 | 0.00018197 | 0 | 0 |  | 1 | TRUE | wye
8 | LV_8-1_0_5_load_7 | 16 | 0.00083491 | 0.00020925 | 0 | 0 |  | 1 | TRUE | wye
9 | LV_8-1_0_5_load_8 | 17 | 0.0014486 | 0.00036306 | 0 | 0 |  | 1 | TRUE | wye
10 | LV_8-1_0_5_load_10 | 19 | 0.0017017 | 0.00042648 | 0 | 0 |  | 1 | TRUE | wye
11 | LV_8-1_0_5_load_271 | 21 | 0.0011846 | 0.00029689 | 0 | 0 |  | 1 | TRUE | wye
12 | LV_8-1_0_5_load_155 | 23 | 0.0035814 | 0.00089759 | 0 | 0 |  | 1 | TRUE | wye
13 | LV_8-1_0_5_load_51 | 26 | 0.0068544 | 0.0017179 | 0 | 0 |  | 1 | TRUE | wye
14 | LV_8-1_0_5_load_146 | 28 | 0.0017547 | 0.00043978 | 0 | 0 |  | 1 | TRUE | wye
15 | LV_8-1_0_5_load_52 | 29 | 0.0019954 | 0.00050009 | 0 | 0 |  | 1 | TRUE | wye
16 | LV_8-1_0_5_load_270 | 30 | 0.0037782 | 0.0009469 | 0 | 0 |  | 1 | TRUE | wye
17 | LV_8-1_0_5_load_144 | 31 | 0.00081671 | 0.00020469 | 0 | 0 |  | 1 | TRUE | wye
18 | LV_8-1_0_5_load_13 | 32 | 0.0025971 | 0.0006509 | 0 | 0 |  | 1 | TRUE | wye
19 | LV_8-1_0_5_load_156 | 34 | 0.0061394 | 0.0015387 | 0 | 0 |  | 1 | TRUE | wye
20 | LV_8-1_0_5_load_157 | 35 | 0.001478 | 0.00037041 | 0 | 0 |  | 1 | TRUE | wye
21 | LV_8-1_0_5_load_107 | 36 | 0.0017944 | 0.00044972 | 0 | 0 |  | 1 | TRUE | wye
22 | LV_8-1_0_5_load_104 | 37 | 0.0073414 | 0.0018399 | 0 | 0 |  | 1 | TRUE | wye
23 | LV_8-1_0_5_load_225 | 38 | 0.0022561 | 0.00056544 | 0 | 0 |  | 1 | TRUE | wye
24 | LV_8-1_0_5_load_105 | 40 | 0.0019196 | 0.0004811 | 0 | 0 |  | 1 | TRUE | wye
25 | LV_8-1_0_5_load_17 | 41 | 0.0024153 | 0.00060533 | 0 | 0 |  | 1 | TRUE | wye
26 | LV_8-1_0_5_load_20 | 44 | 0.0010998 | 0.00027565 | 0 | 0 |  | 1 | TRUE | wye
27 | LV_8-1_0_5_load_154 | 45 | 0.00053194 | 0.00013332 | 0 | 0 |  | 1 | TRUE | wye
28 | LV_8-1_0_5_load_153 | 46 | 0.0021803 | 0.00054642 | 0 | 0 |  | 1 | TRUE | wye
29 | LV_8-1_0_5_load_181 | 47 | 0.0011383 | 0.00028529 | 0 | 0 |  | 1 | TRUE | wye
30 | LV_8-1_0_5_load_291 | 48 | 0.0012742 | 0.00031933 | 0 | 0 |  | 1 | TRUE | wye
31 | LV_8-1_0_5_load_179 | 49 | 0.00085199 | 0.00021353 | 0 | 0 |  | 1 | TRUE | wye
32 | LV_8-1_0_5_load_290 | 50 | 0.0067468 | 0.0016909 | 0 | 0 |  | 1 | TRUE | wye
33 | LV_8-1_0_5_load_21 | 51 | 0.0011569 | 0.00028994 | 0 | 0 |  | 1 | TRUE | wye
34 | LV_8-1_0_5_load_22 | 52 | 0.00093493 | 0.00023432 | 0 | 0 |  | 1 | TRUE | wye
35 | LV_8-1_0_5_load_24 | 54 | 0.0010567 | 0.00026484 | 0 | 0 |  | 1 | TRUE | wye
36 | LV_8-1_0_5_load_35 | 56 | 0.00078519 | 0.00019679 | 0 | 0 |  | 1 | TRUE | wye
37 | LV_8-1_0_5_load_38 | 57 | 0.0010145 | 0.00025426 | 0 | 0 |  | 1 | TRUE | wye
38 | LV_8-1_0_5_load_34 | 58 | 0.0039838 | 0.00099843 | 0 | 0 |  | 1 | TRUE | wye
39 | LV_8-1_0_5_load_39 | 59 | 0.00044516 | 0.00011157 | 0 | 0 |  | 1 | TRUE | wye
40 | LV_8-1_0_5_load_26 | 60 | 0.0045544 | 0.0011415 | 0 | 0 |  | 1 | TRUE | wye
41 | LV_8-1_0_5_load_27 | 61 | 0.0027982 | 0.00070129 | 0 | 0 |  | 1 | TRUE | wye
42 | LV_8-1_0_5_load_28 | 62 | 0.0015935 | 0.00039936 | 0 | 0 |  | 1 | TRUE | wye
43 | LV_8-1_0_5_load_29 | 63 | 0.00041569 | 0.00010418 | 0 | 0 |  | 1 | TRUE | wye
44 | LV_8-1_0_5_load_30 | 64 | 0.0015723 | 0.00039405 | 0 | 0 |  | 1 | TRUE | wye
45 | LV_8-1_0_5_load_33 | 67 | 0.00043042 | 0.00010787 | 0 | 0 |  | 1 | TRUE | wye
46 | LV_8-1_0_5_load_36 | 68 | 0.00051336 | 0.00012866 | 0 | 0 |  | 1 | TRUE | wye
47 | LV_8-1_0_5_load_37 | 69 | 0.003294 | 0.00082556 | 0 | 0 |  | 1 | TRUE | wye
48 | LV_8-1_0_5_load_81 | 71 | 0.0016472 | 0.00041283 | 0 | 0 |  | 1 | TRUE | wye
49 | LV_8-1_0_5_load_77 | 72 | 0.00060035 | 0.00015046 | 0 | 0 |  | 1 | TRUE | wye
50 | LV_8-1_0_5_load_47 | 75 | 0.00022599 | 5.6637e-05 | 0 | 0 |  | 1 | TRUE | wye
51 | LV_8-1_0_5_load_43 | 76 | 0.00076502 | 0.00019173 | 0 | 0 |  | 1 | TRUE | wye
52 | LV_8-1_0_5_load_48 | 80 | 0.00020169 | 5.0549e-05 | 0 | 0 |  | 1 | TRUE | wye
53 | LV_8-1_0_5_load_190 | 81 | 0.007579 | 0.0018995 | 0 | 0 |  | 1 | TRUE | wye
54 | LV_8-1_0_5_load_49 | 82 | 0.00014017 | 3.5129e-05 | 0 | 0 |  | 1 | TRUE | wye
55 | LV_8-1_0_5_load_50 | 83 | 0.0015954 | 0.00039986 | 0 | 0 |  | 1 | TRUE | wye
56 | LV_8-1_0_5_load_269 | 85 | 0.00086983 | 0.000218 | 0 | 0 |  | 1 | TRUE | wye
57 | LV_8-1_0_5_load_147 | 86 | 0.001747 | 0.00043784 | 0 | 0 |  | 1 | TRUE | wye
58 | LV_8-1_0_5_load_224 | 88 | 0.00426 | 0.0010677 | 0 | 0 |  | 1 | TRUE | wye
59 | LV_8-1_0_5_load_258 | 89 | 0.0011865 | 0.00029737 | 0 | 0 |  | 1 | TRUE | wye
60 | LV_8-1_0_5_load_56 | 90 | 0.0071001 | 0.0017795 | 0 | 0 |  | 1 | TRUE | wye
61 | LV_8-1_0_5_load_57 | 91 | 0.0028797 | 0.00072173 | 0 | 0 |  | 1 | TRUE | wye
62 | LV_8-1_0_5_load_58 | 92 | 0.00093575 | 0.00023452 | 0 | 0 |  | 1 | TRUE | wye
63 | LV_8-1_0_5_load_60 | 94 | 0.001801 | 0.00045136 | 0 | 0 |  | 1 | TRUE | wye
64 | LV_8-1_0_5_load_158 | 95 | 0.0011621 | 0.00029124 | 0 | 0 |  | 1 | TRUE | wye
65 | LV_8-1_0_5_load_159 | 97 | 0.0020901 | 0.00052384 | 0 | 0 |  | 1 | TRUE | wye
66 | LV_8-1_0_5_load_217 | 98 | 0.002575 | 0.00064535 | 0 | 0 |  | 1 | TRUE | wye
67 | LV_8-1_0_5_load_214 | 99 | 0.0018541 | 0.00046468 | 0 | 0 |  | 1 | TRUE | wye
68 | LV_8-1_0_5_load_61 | 100 | 0.0034035 | 0.00085299 | 0 | 0 |  | 1 | TRUE | wye
69 | LV_8-1_0_5_load_62 | 101 | 0.0024059 | 0.00060297 | 0 | 0 |  | 1 | TRUE | wye
70 | LV_8-1_0_5_load_63 | 102 | 0.0009583 | 0.00024017 | 0 | 0 |  | 1 | TRUE | wye
71 | LV_8-1_0_5_load_65 | 104 | 0.0027175 | 0.00068107 | 0 | 0 |  | 1 | TRUE | wye
72 | LV_8-1_0_5_load_185 | 105 | 0.0014651 | 0.00036719 | 0 | 0 |  | 1 | TRUE | wye
73 | LV_8-1_0_5_load_230 | 108 | 0.00068786 | 0.00017239 | 0 | 0 |  | 1 | TRUE | wye
74 | LV_8-1_0_5_load_272 | 109 | 0.0013889 | 0.00034809 | 0 | 0 |  | 1 | TRUE | wye
75 | LV_8-1_0_5_load_199 | 111 | 0.0011951 | 0.00029953 | 0 | 0 |  | 1 | TRUE | wye
76 | LV_8-1_0_5_load_66 | 112 | 0.0058582 | 0.0014682 | 0 | 0 |  | 1 | TRUE | wye
77 | LV_8-1_0_5_load_67 | 113 | 0.0030629 | 0.00076765 | 0 | 0 |  | 1 | TRUE | wye
78 | LV_8-1_0_5_load_68 | 114 | 0.0019069 | 0.00047792 | 0 | 0 |  | 1 | TRUE | wye
79 | LV_8-1_0_5_load_70 | 116 | 0.0046257 | 0.0011593 | 0 | 0 |  | 1 | TRUE | wye
80 | LV_8-1_0_5_load_286 | 118 | 0.0015585 | 0.00039061 | 0 | 0 |  | 1 | TRUE | wye
81 | LV_8-1_0_5_load_74 | 119 | 0.0016866 | 0.0004227 | 0 | 0 |  | 1 | TRUE | wye
82 | LV_8-1_0_5_load_227 | 120 | 0.001596 | 0.00039999 | 0 | 0 |  | 1 | TRUE | wye
83 | LV_8-1_0_5_load_131 | 121 | 0.0034721 | 0.0008702 | 0 | 0 |  | 1 | TRUE | wye
84 | LV_8-1_0_5_load_75 | 122 | 0.0023275 | 0.00058333 | 0 | 0 |  | 1 | TRUE | wye
85 | LV_8-1_0_5_load_71 | 123 | 0.002636 | 0.00066064 | 0 | 0 |  | 1 | TRUE | wye
86 | LV_8-1_0_5_load_72 | 124 | 0.00099967 | 0.00025054 | 0 | 0 |  | 1 | TRUE | wye
87 | LV_8-1_0_5_load_73 | 125 | 0.0032366 | 0.00081117 | 0 | 0 |  | 1 | TRUE | wye
88 | LV_8-1_0_5_load_191 | 126 | 0.0036267 | 0.00090893 | 0 | 0 |  | 1 | TRUE | wye
89 | LV_8-1_0_5_load_192 | 127 | 0.00073433 | 0.00018404 | 0 | 0 |  | 1 | TRUE | wye
90 | LV_8-1_0_5_load_196 | 128 | 0.0036346 | 0.00091091 | 0 | 0 |  | 1 | TRUE | wye
91 | LV_8-1_0_5_load_193 | 129 | 0.00073369 | 0.00018388 | 0 | 0 |  | 1 | TRUE | wye
92 | LV_8-1_0_5_load_276 | 130 | 0.0013654 | 0.00034219 | 0 | 0 |  | 1 | TRUE | wye
93 | LV_8-1_0_5_load_246 | 131 | 0.001033 | 0.0002589 | 0 | 0 |  | 1 | TRUE | wye
94 | LV_8-1_0_5_load_76 | 132 | 0.0019763 | 0.00049531 | 0 | 0 |  | 1 | TRUE | wye
95 | LV_8-1_0_5_load_168 | 134 | 0.0017709 | 0.00044383 | 0 | 0 |  | 1 | TRUE | wye
96 | LV_8-1_0_5_load_166 | 135 | 0.023197 | 0.0058138 | 0 | 0 |  | 1 | TRUE | wye
97 | LV_8-1_0_5_load_78 | 136 | 0.0011407 | 0.00028588 | 0 | 0 |  | 1 | TRUE | wye
98 | LV_8-1_0_5_load_80 | 137 | 0.00062515 | 0.00015668 | 0 | 0 |  | 1 | TRUE | wye
99 | LV_8-1_0_5_load_212 | 138 | 0.0010661 | 0.00026718 | 0 | 0 |  | 1 | TRUE | wye
100 | LV_8-1_0_5_load_268 | 139 | 0.00064556 | 0.00016179 | 0 | 0 |  | 1 | TRUE | wye
101 | LV_8-1_0_5_load_213 | 140 | 0.00090098 | 0.00022581 | 0 | 0 |  | 1 | TRUE | wye
102 | LV_8-1_0_5_load_211 | 141 | 0.0020649 | 0.00051752 | 0 | 0 |  | 1 | TRUE | wye
103 | LV_8-1_0_5_load_82 | 142 | 0.0004434 | 0.00011113 | 0 | 0 |  | 1 | TRUE | wye
104 | LV_8-1_0_5_load_83 | 143 | 0.0011001 | 0.00027572 | 0 | 0 |  | 1 | TRUE | wye
105 | LV_8-1_0_5_load_87 | 146 | 0.001168 | 0.00029272 | 0 | 0 |  | 1 | TRUE | wye
106 | LV_8-1_0_5_load_88 | 147 | 0.0016687 | 0.00041821 | 0 | 0 |  | 1 | TRUE | wye
107 | LV_8-1_0_5_load_253 | 148 | 0.0020379 | 0.00051074 | 0 | 0 |  | 1 | TRUE | wye
108 | LV_8-1_0_5_load_95 | 149 | 0.0006192 | 0.00015519 | 0 | 0 |  | 1 | TRUE | wye
109 | LV_8-1_0_5_load_142 | 151 | 0.00067291 | 0.00016865 | 0 | 0 |  | 1 | TRUE | wye
110 | LV_8-1_0_5_load_171 | 152 | 0.0018551 | 0.00046494 | 0 | 0 |  | 1 | TRUE | wye
111 | LV_8-1_0_5_load_141 | 153 | 0.0018859 | 0.00047265 | 0 | 0 |  | 1 | TRUE | wye
112 | LV_8-1_0_5_load_94 | 154 | 0.00090209 | 0.00022609 | 0 | 0 |  | 1 | TRUE | wye
113 | LV_8-1_0_5_load_140 | 155 | 0.00079369 | 0.00019892 | 0 | 0 |  | 1 | TRUE | wye
114 | LV_8-1_0_5_load_169 | 156 | 0.0027546 | 0.00069038 | 0 | 0 |  | 1 | TRUE | wye
115 | LV_8-1_0_5_load_89 | 157 | 0.00094753 | 0.00023747 | 0 | 0 |  | 1 | TRUE | wye
116 | LV_8-1_0_5_load_90 | 158 | 0.0013262 | 0.00033237 | 0 | 0 |  | 1 | TRUE | wye
117 | LV_8-1_0_5_load_91 | 159 | 0.0017505 | 0.00043871 | 0 | 0 |  | 1 | TRUE | wye
118 | LV_8-1_0_5_load_150 | 160 | 0.0035601 | 0.00089224 | 0 | 0 |  | 1 | TRUE | wye
119 | LV_8-1_0_5_load_149 | 161 | 0.00046154 | 0.00011567 | 0 | 0 |  | 1 | TRUE | wye
120 | LV_8-1_0_5_load_98 | 164 | 0.0030744 | 0.00077053 | 0 | 0 |  | 1 | TRUE | wye
121 | LV_8-1_0_5_load_207 | 166 | 0.0021571 | 0.00054062 | 0 | 0 |  | 1 | TRUE | wye
122 | LV_8-1_0_5_load_234 | 167 | 0.0024461 | 0.00061304 | 0 | 0 |  | 1 | TRUE | wye
123 | LV_8-1_0_5_load_165 | 168 | 0.0011465 | 0.00028734 | 0 | 0 |  | 1 | TRUE | wye
124 | LV_8-1_0_5_load_161 | 169 | 0.0011554 | 0.00028956 | 0 | 0 |  | 1 | TRUE | wye
125 | LV_8-1_0_5_load_206 | 170 | 0.0021594 | 0.0005412 | 0 | 0 |  | 1 | TRUE | wye
126 | LV_8-1_0_5_load_239 | 172 | 0.00057078 | 0.00014305 | 0 | 0 |  | 1 | TRUE | wye
127 | LV_8-1_0_5_load_263 | 173 | 0.0018258 | 0.00045758 | 0 | 0 |  | 1 | TRUE | wye
128 | LV_8-1_0_5_load_235 | 174 | 0.0014756 | 0.00036981 | 0 | 0 |  | 1 | TRUE | wye
129 | LV_8-1_0_5_load_236 | 175 | 0.000838 | 0.00021002 | 0 | 0 |  | 1 | TRUE | wye
130 | LV_8-1_0_5_load_266 | 176 | 0.00060116 | 0.00015067 | 0 | 0 |  | 1 | TRUE | wye
131 | LV_8-1_0_5_load_238 | 177 | 0.00094712 | 0.00023737 | 0 | 0 |  | 1 | TRUE | wye
132 | LV_8-1_0_5_load_262 | 178 | 0.00055507 | 0.00013911 | 0 | 0 |  | 1 | TRUE | wye
133 | LV_8-1_0_5_load_264 | 179 | 0.0005532 | 0.00013864 | 0 | 0 |  | 1 | TRUE | wye
134 | LV_8-1_0_5_load_265 | 180 | 0.00055423 | 0.0001389 | 0 | 0 |  | 1 | TRUE | wye
135 | LV_8-1_0_5_load_283 | 181 | 0.00061452 | 0.00015401 | 0 | 0 |  | 1 | TRUE | wye
136 | LV_8-1_0_5_load_285 | 182 | 0.00060862 | 0.00015253 | 0 | 0 |  | 1 | TRUE | wye
137 | LV_8-1_0_5_load_284 | 183 | 0.00055539 | 0.00013919 | 0 | 0 |  | 1 | TRUE | wye
138 | LV_8-1_0_5_load_99 | 184 | 0.0012942 | 0.00032436 | 0 | 0 |  | 1 | TRUE | wye
139 | LV_8-1_0_5_load_100 | 185 | 0.00089923 | 0.00022537 | 0 | 0 |  | 1 | TRUE | wye
140 | LV_8-1_0_5_load_101 | 186 | 0.0010853 | 0.000272 | 0 | 0 |  | 1 | TRUE | wye
141 | LV_8-1_0_5_load_205 | 189 | 0.00087918 | 0.00022034 | 0 | 0 |  | 1 | TRUE | wye
142 | LV_8-1_0_5_load_215 | 190 | 0.0030134 | 0.00075522 | 0 | 0 |  | 1 | TRUE | wye
143 | LV_8-1_0_5_load_260 | 191 | 0.0014482 | 0.00036297 | 0 | 0 |  | 1 | TRUE | wye
144 | LV_8-1_0_5_load_209 | 192 | 0.0018147 | 0.00045481 | 0 | 0 |  | 1 | TRUE | wye
145 | LV_8-1_0_5_load_259 | 193 | 0.0029835 | 0.00074773 | 0 | 0 |  | 1 | TRUE | wye
146 | LV_8-1_0_5_load_106 | 194 | 0.0049744 | 0.0012467 | 0 | 0 |  | 1 | TRUE | wye
147 | LV_8-1_0_5_load_198 | 195 | 0.0039422 | 0.00098801 | 0 | 0 |  | 1 | TRUE | wye
148 | LV_8-1_0_5_load_109 | 196 | 0.0030714 | 0.00076977 | 0 | 0 |  | 1 | TRUE | wye
149 | LV_8-1_0_5_load_111 | 197 | 0.00019576 | 4.9063e-05 | 0 | 0 |  | 1 | TRUE | wye
150 | LV_8-1_0_5_load_112 | 198 | 0.0010056 | 0.00025204 | 0 | 0 |  | 1 | TRUE | wye
151 | LV_8-1_0_5_load_113 | 199 | 0.0013615 | 0.00034122 | 0 | 0 |  | 1 | TRUE | wye
152 | LV_8-1_0_5_load_114 | 200 | 0.0028363 | 0.00071084 | 0 | 0 |  | 1 | TRUE | wye
153 | LV_8-1_0_5_load_115 | 201 | 0.0029982 | 0.00075141 | 0 | 0 |  | 1 | TRUE | wye
154 | LV_8-1_0_5_load_277 | 203 | 0.0026533 | 0.00066498 | 0 | 0 |  | 1 | TRUE | wye
155 | LV_8-1_0_5_load_244 | 205 | 0.0045421 | 0.0011384 | 0 | 0 |  | 1 | TRUE | wye
156 | LV_8-1_0_5_load_164 | 206 | 0.0015781 | 0.00039552 | 0 | 0 |  | 1 | TRUE | wye
157 | LV_8-1_0_5_load_117 | 207 | 0.00093658 | 0.00023473 | 0 | 0 |  | 1 | TRUE | wye
158 | LV_8-1_0_5_load_118 | 208 | 0.00096906 | 0.00024287 | 0 | 0 |  | 1 | TRUE | wye
159 | LV_8-1_0_5_load_120 | 210 | 0.0019899 | 0.0004987 | 0 | 0 |  | 1 | TRUE | wye
160 | LV_8-1_0_5_load_121 | 211 | 0.0036073 | 0.00090406 | 0 | 0 |  | 1 | TRUE | wye
161 | LV_8-1_0_5_load_122 | 212 | 0.0008211 | 0.00020579 | 0 | 0 |  | 1 | TRUE | wye
162 | LV_8-1_0_5_load_237 | 213 | 0.0023576 | 0.00059088 | 0 | 0 |  | 1 | TRUE | wye
163 | LV_8-1_0_5_load_231 | 214 | 0.00079318 | 0.00019879 | 0 | 0 |  | 1 | TRUE | wye
164 | LV_8-1_0_5_load_123 | 215 | 0.0025829 | 0.00064733 | 0 | 0 |  | 1 | TRUE | wye
165 | LV_8-1_0_5_load_124 | 216 | 0.0039712 | 0.00099527 | 0 | 0 |  | 1 | TRUE | wye
166 | LV_8-1_0_5_load_125 | 217 | 0.0024844 | 0.00062264 | 0 | 0 |  | 1 | TRUE | wye
167 | LV_8-1_0_5_load_127 | 219 | 0.0012775 | 0.00032016 | 0 | 0 |  | 1 | TRUE | wye
168 | LV_8-1_0_5_load_160 | 220 | 0.0017175 | 0.00043045 | 0 | 0 |  | 1 | TRUE | wye
169 | LV_8-1_0_5_load_137 | 221 | 0.0012935 | 0.00032417 | 0 | 0 |  | 1 | TRUE | wye
170 | LV_8-1_0_5_load_170 | 222 | 0.0047726 | 0.0011961 | 0 | 0 |  | 1 | TRUE | wye
171 | LV_8-1_0_5_load_132 | 223 | 0.0010614 | 0.00026601 | 0 | 0 |  | 1 | TRUE | wye
172 | LV_8-1_0_5_load_128 | 224 | 0.00063924 | 0.00016021 | 0 | 0 |  | 1 | TRUE | wye
173 | LV_8-1_0_5_load_129 | 225 | 0.0019974 | 0.00050061 | 0 | 0 |  | 1 | TRUE | wye
174 | LV_8-1_0_5_load_130 | 226 | 0.0011704 | 0.00029334 | 0 | 0 |  | 1 | TRUE | wye
175 | LV_8-1_0_5_load_133 | 227 | 0.0010486 | 0.0002628 | 0 | 0 |  | 1 | TRUE | wye
176 | LV_8-1_0_5_load_134 | 228 | 0.0048666 | 0.0012197 | 0 | 0 |  | 1 | TRUE | wye
177 | LV_8-1_0_5_load_136 | 230 | 0.001892 | 0.00047418 | 0 | 0 |  | 1 | TRUE | wye
178 | LV_8-1_0_5_load_288 | 231 | 0.0016373 | 0.00041033 | 0 | 0 |  | 1 | TRUE | wye
179 | LV_8-1_0_5_load_138 | 232 | 0.00066364 | 0.00016632 | 0 | 0 |  | 1 | TRUE | wye
180 | LV_8-1_0_5_load_139 | 233 | 0.0012812 | 0.0003211 | 0 | 0 |  | 1 | TRUE | wye
181 | LV_8-1_0_5_load_222 | 234 | 0.00081066 | 0.00020317 | 0 | 0 |  | 1 | TRUE | wye
182 | LV_8-1_0_5_load_221 | 235 | 0.00085874 | 0.00021522 | 0 | 0 |  | 1 | TRUE | wye
183 | LV_8-1_0_5_load_281 | 236 | 0.0013447 | 0.00033702 | 0 | 0 |  | 1 | TRUE | wye
184 | LV_8-1_0_5_load_148 | 238 | 0.0044642 | 0.0011188 | 0 | 0 |  | 1 | TRUE | wye
185 | LV_8-1_0_5_load_172 | 239 | 0.0013653 | 0.00034217 | 0 | 0 |  | 1 | TRUE | wye
186 | LV_8-1_0_5_load_173 | 240 | 0.0014316 | 0.00035879 | 0 | 0 |  | 1 | TRUE | wye
187 | LV_8-1_0_5_load_151 | 241 | 0.00079455 | 0.00019913 | 0 | 0 |  | 1 | TRUE | wye
188 | LV_8-1_0_5_load_152 | 242 | 0.0007181 | 0.00017997 | 0 | 0 |  | 1 | TRUE | wye
189 | LV_8-1_0_5_load_210 | 243 | 0.00078871 | 0.00019767 | 0 | 0 |  | 1 | TRUE | wye
190 | LV_8-1_0_5_load_174 | 244 | 0.00073194 | 0.00018344 | 0 | 0 |  | 1 | TRUE | wye
191 | LV_8-1_0_5_load_175 | 245 | 0.00072999 | 0.00018295 | 0 | 0 |  | 1 | TRUE | wye
192 | LV_8-1_0_5_load_176 | 246 | 0.00073086 | 0.00018317 | 0 | 0 |  | 1 | TRUE | wye
193 | LV_8-1_0_5_load_177 | 247 | 0.00073194 | 0.00018344 | 0 | 0 |  | 1 | TRUE | wye
194 | LV_8-1_0_5_load_279 | 248 | 0.0033099 | 0.00082953 | 0 | 0 |  | 1 | TRUE | wye
195 | LV_8-1_0_5_load_178 | 249 | 0.002365 | 0.00059273 | 0 | 0 |  | 1 | TRUE | wye
196 | LV_8-1_0_5_load_182 | 251 | 0.001569 | 0.00039324 | 0 | 0 |  | 1 | TRUE | wye
197 | LV_8-1_0_5_load_183 | 252 | 0.00103 | 0.00025813 | 0 | 0 |  | 1 | TRUE | wye
198 | LV_8-1_0_5_load_242 | 253 | 0.0014536 | 0.0003643 | 0 | 0 |  | 1 | TRUE | wye
199 | LV_8-1_0_5_load_184 | 254 | 0.0012965 | 0.00032494 | 0 | 0 |  | 1 | TRUE | wye
200 | LV_8-1_0_5_load_273 | 255 | 0.0067231 | 0.001685 | 0 | 0 |  | 1 | TRUE | wye
201 | LV_8-1_0_5_load_228 | 256 | 0.00067079 | 0.00016812 | 0 | 0 |  | 1 | TRUE | wye
202 | LV_8-1_0_5_load_229 | 257 | 0.0010065 | 0.00025225 | 0 | 0 |  | 1 | TRUE | wye
203 | LV_8-1_0_5_load_232 | 258 | 0.0036389 | 0.00091199 | 0 | 0 |  | 1 | TRUE | wye
204 | LV_8-1_0_5_load_252 | 259 | 0.00083263 | 0.00020868 | 0 | 0 |  | 1 | TRUE | wye
205 | LV_8-1_0_5_load_240 | 260 | 0.0041933 | 0.0010509 | 0 | 0 |  | 1 | TRUE | wye
206 | LV_8-1_0_5_load_275 | 261 | 0.0036724 | 0.00092039 | 0 | 0 |  | 1 | TRUE | wye
207 | LV_8-1_0_5_load_243 | 263 | 0.0016585 | 0.00041567 | 0 | 0 |  | 1 | TRUE | wye
208 | LV_8-1_0_5_load_162 | 267 | 0.0010928 | 0.00027388 | 0 | 0 |  | 1 | TRUE | wye
209 | LV_8-1_0_5_load_219 | 268 | 0.0028926 | 0.00072496 | 0 | 0 |  | 1 | TRUE | wye
210 | LV_8-1_0_5_load_220 | 269 | 0.001578 | 0.00039549 | 0 | 0 |  | 1 | TRUE | wye
211 | LV_8-1_0_5_load_278 | 271 | 0.0029233 | 0.00073265 | 0 | 0 |  | 1 | TRUE | wye
212 | LV_8-1_0_5_load_189 | 272 | 0.0010267 | 0.00025732 | 0 | 0 |  | 1 | TRUE | wye
213 | LV_8-1_0_5_load_200 | 274 | 0.0019386 | 0.00048585 | 0 | 0 |  | 1 | TRUE | wye
214 | LV_8-1_0_5_load_203 | 276 | 0.00083885 | 0.00021024 | 0 | 0 |  | 1 | TRUE | wye
215 | LV_8-1_0_5_load_256 | 277 | 0.0086879 | 0.0021774 | 0 | 0 |  | 1 | TRUE | wye
216 | LV_8-1_0_5_load_289 | 278 | 0.0041158 | 0.0010315 | 0 | 0 |  | 1 | TRUE | wye
217 | LV_8-1_0_5_load_223 | 279 | 0.00083847 | 0.00021014 | 0 | 0 |  | 1 | TRUE | wye
218 | LV_8-1_0_5_load_248 | 280 | 0.0019305 | 0.00048382 | 0 | 0 |  | 1 | TRUE | wye
219 | LV_8-1_0_5_load_249 | 281 | 0.0033289 | 0.0008343 | 0 | 0 |  | 1 | TRUE | wye
220 | LV_8-1_0_5_load_251 | 282 | 0.0018185 | 0.00045576 | 0 | 0 |  | 1 | TRUE | wye

## ext_grid
| name | bus | vm_pu | va_degree | slack_weight | in_service
0 |  | 33 | 1 | 0 | 1 | TRUE

## line
| name | std_type | from_bus | to_bus | length_km | r_ohm_per_km | x_ohm_per_km | c_nf_per_km | g_us_per_km | max_i_ka | df | parallel | type | in_service
0 | LV_8-1_0_5_line_0 |  | 0 | 1 | 0.012362 | 0.125 | 0.08 | 261 | 0 | 0.364 | 1 | 1 | cs | TRUE
1 | LV_8-1_0_5_line_1 |  | 0 | 2 | 0.022218 | 0.125 | 0.08 | 261 | 0 | 0.364 | 1 | 1 | cs | TRUE
2 | LV_8-1_0_5_line_2 |  | 1 | 3 | 0.015116 | 0.125 | 0.08 | 261 | 0 | 0.364 | 1 | 1 | cs | TRUE
3 | LV_8-1_0_5_line_3 |  | 2 | 4 | 0.021904 | 0.125 | 0.08 | 261 | 0 | 0.364 | 1 | 2 | cs | TRUE
4 | LV_8-1_0_5_line_4 |  | 2 | 5 | 0.023773 | 0.125 | 0.08 | 261 | 0 | 0.364 | 1 | 1 | cs | TRUE
5 | LV_8-1_0_5_line_5 |  | 3 | 6 | 0.023681 | 0.125 | 0.08 | 261 | 0 | 0.364 | 1 | 1 | cs | TRUE
6 | LV_8-1_0_5_line_6 |  | 4 | 7 | 0.012898 | 0.125 | 0.08 | 261 | 0 | 0.364 | 1 | 2 | cs | TRUE
7 | LV_8-1_0_5_line_7 |  | 5 | 8 | 0.010991 | 0.125 | 0.08 | 261 | 0 | 0.364 | 1 | 1 | cs | TRUE
8 | LV_8-1_0_5_line_8 |  | 6 | 9 | 0.023991 | 0.125 | 0.08 | 261 | 0 | 0.364 | 1 | 1 | cs | TRUE
9 | LV_8-1_0_5_line_9 |  | 7 | 13 | 0.0088246 | 0.125 | 0.08 | 261 | 0 | 0.364 | 1 | 2 | cs | TRUE
10 | LV_8-1_0_5_line_10 |  | 8 | 14 | 0.00641 | 0.125 | 0.08 | 261 | 0 | 0.364 | 1 | 1 | cs | TRUE
11 | LV_8-1_0_5_line_11 |  | 9 | 272 | 0.0039811 | 0.125 | 0.08 | 261 | 0 | 0.364 | 1 | 1 | cs | TRUE
12 | LV_8-1_0_5_line_12 |  | 9 | 81 | 0.032871 | 0.125 | 0.08 | 261 | 0 | 0.364 | 1 | 1 | cs | TRUE
13 | LV_8-1_0_5_line_13 |  | 10 | 11 | 0.015897 | 0.125 | 0.08 | 261 | 0 | 0.364 | 1 | 2 | cs | TRUE
14 | LV_8-1_0_5_line_14 |  | 10 | 12 | 0.027248 | 0.125 | 0.08 | 261 | 0 | 0.364 | 1 | 2 | cs | TRUE
15 | LV_8-1_0_5_line_15 |  | 11 | 36 | 0.02719 | 0.125 | 0.08 | 261 | 0 | 0.364 | 1 | 2 | cs | TRUE
16 | LV_8-1_0_5_line_16 |  | 11 | 37 | 0.013769 | 0.125 | 0.08 | 261 | 0 | 0.364 | 1 | 1 | cs | TRUE
17 | LV_8-1_0_5_line_17 |  | 12 | 32 | 0.010053 | 0.125 | 0.08 | 261 | 0 | 0.364 | 1 | 2 | cs | TRUE
18 | LV_8-1_0_5_line_18 |  | 13 | 159 | 0.024716 | 0.125 | 0.08 | 261 | 0 | 0.364 | 1 | 2 | cs | TRUE
19 | LV_8-1_0_5_line_19 |  | 14 | 196 | 0.013273 | 0.125 | 0.08 | 261 | 0 | 0.364 | 1 | 1 | cs | TRUE
20 | LV_8-1_0_5_line_20 |  | 15 | 16 | 0.0065579 | 0.125 | 0.08 | 261 | 0 | 0.364 | 1 | 2 | cs | TRUE
21 | LV_8-1_0_5_line_21 |  | 15 | 17 | 0.035542 | 0.125 | 0.08 | 261 | 0 | 0.364 | 1 | 2 | cs | TRUE
22 | LV_8-1_0_5_line_22 |  | 16 | 18 | 0.01907 | 0.125 | 0.08 | 261 | 0 | 0.364 | 1 | 2 | cs | TRUE
23 | LV_8-1_0_5_line_23 |  | 17 | 19 | 0.037003 | 0.125 | 0.08 | 261 | 0 | 0.364 | 1 | 2 | cs | TRUE
24 | LV_8-1_0_5_line_24 |  | 17 | 20 | 0.008817 | 0.125 | 0.08 | 261 | 0 | 0.364 | 1 | 1 | cs | TRUE
25 | LV_8-1_0_5_line_25 |  | 18 | 21 | 0.023896 | 0.125 | 0.08 | 261 | 0 | 0.364 | 1 | 2 | cs | TRUE
26 | LV_8-1_0_5_line_26 |  | 19 | 22 | 0.012404 | 0.125 | 0.08 | 261 | 0 | 0.364 | 1 | 2 | cs | TRUE
27 | LV_8-1_0_5_line_27 |  | 20 | 23 | 0.019694 | 0.125 | 0.08 | 261 | 0 | 0.364 | 1 | 1 | cs | TRUE
28 | LV_8-1_0_5_line_28 |  | 21 | 30 | 0.010746 | 0.125 | 0.08 | 261 | 0 | 0.364 | 1 | 2 | cs | TRUE
29 | LV_8-1_0_5_line_29 |  | 22 | 31 | 0.017433 | 0.125 | 0.08 | 261 | 0 | 0.364 | 1 | 2 | cs | TRUE
30 | LV_8-1_0_5_line_30 |  | 24 | 25 | 0.009506 | 0.125 | 0.08 | 261 | 0 | 0.364 | 1 | 1 | cs | TRUE
31 | LV_8-1_0_5_line_31 |  | 24 | 26 | 0.025636 | 0.125 | 0.08 | 261 | 0 | 0.364 | 1 | 1 | cs | TRUE
32 | LV_8-1_0_5_line_32 |  | 25 | 84 | 0.010935 | 0.125 | 0.08 | 261 | 0 | 0.364 | 1 | 2 | cs | TRUE
33 | LV_8-1_0_5_line_33 |  | 25 | 85 | 0.023379 | 0.125 | 0.08 | 261 | 0 | 0.364 | 1 | 1 | cs | TRUE
34 | LV_8-1_0_5_line_34 |  | 26 | 29 | 0.024354 | 0.125 | 0.08 | 261 | 0 | 0.364 | 1 | 1 | cs | TRUE
35 | LV_8-1_0_5_line_35 |  | 27 | 28 | 0.0085492 | 0.125 | 0.08 | 261 | 0 | 0.364 | 1 | 1 | cs | TRUE
36 | LV_8-1_0_5_line_36 |  | 27 | 29 | 0.013146 | 0.125 | 0.08 | 261 | 0 | 0.364 | 1 | 1 | cs | TRUE
37 | LV_8-1_0_5_line_37 |  | 28 | 86 | 0.0087095 | 0.125 | 0.08 | 261 | 0 | 0.364 | 1 | 1 | cs | TRUE
38 | LV_8-1_0_5_line_38 |  | 30 | 106 | 0.061557 | 0.125 | 0.08 | 261 | 0 | 0.364 | 1 | 2 | cs | TRUE
39 | LV_8-1_0_5_line_39 |  | 31 | 234 | 0.0073522 | 0.125 | 0.08 | 261 | 0 | 0.364 | 1 | 2 | cs | TRUE
40 | LV_8-1_0_5_line_40 |  | 32 | 33 | 0.027 | 0.125 | 0.08 | 261 | 0 | 0.364 | 1 | 2 | cs | TRUE
41 | LV_8-1_0_5_line_41 |  | 33 | 34 | 0.01578 | 0.125 | 0.08 | 261 | 0 | 0.364 | 1 | 1 | cs | TRUE
42 | LV_8-1_0_5_line_42 |  | 33 | 35 | 0.018006 | 0.125 | 0.08 | 261 | 0 | 0.364 | 1 | 2 | cs | TRUE
43 | LV_8-1_0_5_line_43 |  | 35 | 38 | 0.0077453 | 0.125 | 0.08 | 261 | 0 | 0.364 | 1 | 2 | cs | TRUE
44 | LV_8-1_0_5_line_44 |  | 36 | 39 | 0.0076603 | 0.125 | 0.08 | 261 | 0 | 0.364 | 1 | 2 | cs | TRUE
45 | LV_8-1_0_5_line_45 |  | 37 | 40 | 0.02322 | 0.125 | 0.08 | 261 | 0 | 0.364 | 1 | 1 | cs | TRUE
46 | LV_8-1_0_5_line_46 |  | 38 | 117 | 0.014513 | 0.125 | 0.08 | 261 | 0 | 0.364 | 1 | 2 | cs | TRUE
47 | LV_8-1_0_5_line_47 |  | 39 | 195 | 0.019102 | 0.125 | 0.08 | 261 | 0 | 0.364 | 1 | 1 | cs | TRUE
48 | LV_8-1_0_5_line_48 |  | 39 | 111 | 0.016628 | 0.125 | 0.08 | 261 | 0 | 0.364 | 1 | 2 | cs | TRUE
49 | LV_8-1_0_5_line_49 |  | 40 | 194 | 0.0092682 | 0.125 | 0.08 | 261 | 0 | 0.364 | 1 | 1 | cs | TRUE
50 | LV_8-1_0_5_line_50 |  | 41 | 42 | 0.026483 | 0.125 | 0.08 | 261 | 0 | 0.364 | 1 | 1 | cs | TRUE
51 | LV_8-1_0_5_line_51 |  | 42 | 43 | 0.027324 | 0.125 | 0.08 | 261 | 0 | 0.364 | 1 | 1 | cs | TRUE
52 | LV_8-1_0_5_line_52 |  | 42 | 44 | 0.023973 | 0.125 | 0.08 | 261 | 0 | 0.364 | 1 | 1 | cs | TRUE
53 | LV_8-1_0_5_line_53 |  | 43 | 47 | 0.021063 | 0.125 | 0.08 | 261 | 0 | 0.364 | 1 | 1 | cs | TRUE
54 | LV_8-1_0_5_line_54 |  | 43 | 48 | 0.025623 | 0.125 | 0.08 | 261 | 0 | 0.364 | 1 | 1 | cs | TRUE
55 | LV_8-1_0_5_line_55 |  | 45 | 46 | 0.01143 | 0.125 | 0.08 | 261 | 0 | 0.364 | 1 | 1 | cs | TRUE
56 | LV_8-1_0_5_line_56 |  | 46 | 146 | 0.027939 | 0.125 | 0.08 | 261 | 0 | 0.364 | 1 | 1 | cs | TRUE
57 | LV_8-1_0_5_line_57 |  | 47 | 49 | 0.00039541 | 0.125 | 0.08 | 261 | 0 | 0.364 | 1 | 1 | cs | TRUE
58 | LV_8-1_0_5_line_58 |  | 48 | 50 | 0.015038 | 0.125 | 0.08 | 261 | 0 | 0.364 | 1 | 1 | cs | TRUE
59 | LV_8-1_0_5_line_59 |  | 49 | 249 | 0.0022777 | 0.125 | 0.08 | 261 | 0 | 0.364 | 1 | 1 | cs | TRUE
60 | LV_8-1_0_5_line_60 |  | 51 | 52 | 0.014396 | 0.125 | 0.08 | 261 | 0 | 0.364 | 1 | 1 | cs | TRUE
61 | LV_8-1_0_5_line_61 |  | 51 | 53 | 0.019309 | 0.125 | 0.08 | 261 | 0 | 0.364 | 1 | 1 | cs | TRUE
62 | LV_8-1_0_5_line_62 |  | 52 | 54 | 0.0018182 | 0.125 | 0.08 | 261 | 0 | 0.364 | 1 | 1 | cs | TRUE
63 | LV_8-1_0_5_line_63 |  | 53 | 55 | 0.030499 | 0.125 | 0.08 | 261 | 0 | 0.364 | 1 | 1 | cs | TRUE
64 | LV_8-1_0_5_line_64 |  | 54 | 56 | 0.002184 | 0.125 | 0.08 | 261 | 0 | 0.364 | 1 | 1 | cs | TRUE
65 | LV_8-1_0_5_line_65 |  | 55 | 57 | 0.031912 | 0.125 | 0.08 | 261 | 0 | 0.364 | 1 | 1 | cs | TRUE
66 | LV_8-1_0_5_line_66 |  | 56 | 58 | 0.017133 | 0.125 | 0.08 | 261 | 0 | 0.364 | 1 | 1 | cs | TRUE
67 | LV_8-1_0_5_line_67 |  | 57 | 59 | 0.021422 | 0.125 | 0.08 | 261 | 0 | 0.364 | 1 | 1 | cs | TRUE
68 | LV_8-1_0_5_line_68 |  | 58 | 66 | 0.023457 | 0.125 | 0.08 | 261 | 0 | 0.364 | 1 | 1 | cs | TRUE
69 | LV_8-1_0_5_line_69 |  | 59 | 73 | 0.018991 | 0.125 | 0.08 | 261 | 0 | 0.364 | 1 | 1 | cs | TRUE
70 | LV_8-1_0_5_line_70 |  | 60 | 61 | 0.037714 | 0.125 | 0.08 | 261 | 0 | 0.364 | 1 | 1 | cs | TRUE
71 | LV_8-1_0_5_line_71 |  | 60 | 62 | 0.0055651 | 0.125 | 0.08 | 261 | 0 | 0.364 | 1 | 1 | cs | TRUE
72 | LV_8-1_0_5_line_72 |  | 61 | 63 | 0.0045983 | 0.125 | 0.08 | 261 | 0 | 0.364 | 1 | 1 | cs | TRUE
73 | LV_8-1_0_5_line_73 |  | 62 | 64 | 0.030659 | 0.125 | 0.08 | 261 | 0 | 0.364 | 1 | 1 | cs | TRUE
74 | LV_8-1_0_5_line_74 |  | 63 | 65 | 0.011143 | 0.125 | 0.08 | 261 | 0 | 0.364 | 1 | 1 | cs | TRUE
75 | LV_8-1_0_5_line_75 |  | 65 | 66 | 0.015093 | 0.125 | 0.08 | 261 | 0 | 0.364 | 1 | 1 | cs | TRUE
76 | LV_8-1_0_5_line_76 |  | 67 | 68 | 0.017062 | 0.125 | 0.08 | 261 | 0 | 0.364 | 1 | 1 | cs | TRUE
77 | LV_8-1_0_5_line_77 |  | 68 | 69 | 0.021954 | 0.125 | 0.08 | 261 | 0 | 0.364 | 1 | 1 | cs | TRUE
78 | LV_8-1_0_5_line_78 |  | 69 | 70 | 0.028207 | 0.125 | 0.08 | 261 | 0 | 0.364 | 1 | 1 | cs | TRUE
79 | LV_8-1_0_5_line_79 |  | 70 | 71 | 0.02415 | 0.125 | 0.08 | 261 | 0 | 0.364 | 1 | 1 | cs | TRUE
80 | LV_8-1_0_5_line_80 |  | 70 | 72 | 0.031742 | 0.125 | 0.08 | 261 | 0 | 0.364 | 1 | 1 | cs | TRUE
81 | LV_8-1_0_5_line_81 |  | 71 | 139 | 0.013425 | 0.125 | 0.08 | 261 | 0 | 0.364 | 1 | 1 | cs | TRUE
82 | LV_8-1_0_5_line_82 |  | 72 | 136 | 0.012861 | 0.125 | 0.08 | 261 | 0 | 0.364 | 1 | 1 | cs | TRUE
83 | LV_8-1_0_5_line_83 |  | 73 | 74 | 0.030576 | 0.125 | 0.08 | 261 | 0 | 0.364 | 1 | 1 | cs | TRUE
84 | LV_8-1_0_5_line_84 |  | 74 | 75 | 0.013733 | 0.125 | 0.08 | 261 | 0 | 0.364 | 1 | 1 | cs | TRUE
85 | LV_8-1_0_5_line_85 |  | 74 | 76 | 0.032837 | 0.125 | 0.08 | 261 | 0 | 0.364 | 1 | 1 | cs | TRUE
86 | LV_8-1_0_5_line_86 |  | 76 | 77 | 0.015297 | 0.125 | 0.08 | 261 | 0 | 0.364 | 1 | 1 | cs | TRUE
87 | LV_8-1_0_5_line_87 |  | 77 | 78 | 0.033056 | 0.125 | 0.08 | 261 | 0 | 0.364 | 1 | 1 | cs | TRUE
88 | LV_8-1_0_5_line_88 |  | 77 | 79 | 0.028906 | 0.125 | 0.08 | 261 | 0 | 0.364 | 1 | 1 | cs | TRUE
89 | LV_8-1_0_5_line_89 |  | 78 | 80 | 0.0036728 | 0.125 | 0.08 | 261 | 0 | 0.364 | 1 | 1 | cs | TRUE
90 | LV_8-1_0_5_line_90 |  | 79 | 81 | 0.050775 | 0.125 | 0.08 | 261 | 0 | 0.364 | 1 | 1 | cs | TRUE
91 | LV_8-1_0_5_line_91 |  | 80 | 82 | 0.018008 | 0.125 | 0.08 | 261 | 0 | 0.364 | 1 | 1 | cs | TRUE
92 | LV_8-1_0_5_line_92 |  | 82 | 83 | 0.02443 | 0.125 | 0.08 | 261 | 0 | 0.364 | 1 | 1 | cs | TRUE
93 | LV_8-1_0_5_line_93 |  | 84 | 87 | 0.009504 | 0.125 | 0.08 | 261 | 0 | 0.364 | 1 | 1 | cs | TRUE
94 | LV_8-1_0_5_line_94 |  | 84 | 88 | 0.022755 | 0.125 | 0.08 | 261 | 0 | 0.364 | 1 | 2 | cs | TRUE
95 | LV_8-1_0_5_line_95 |  | 85 | 89 | 0.0031092 | 0.125 | 0.08 | 261 | 0 | 0.364 | 1 | 1 | cs | TRUE
96 | LV_8-1_0_5_line_96 |  | 86 | 238 | 0.007571 | 0.125 | 0.08 | 261 | 0 | 0.364 | 1 | 1 | cs | TRUE
97 | LV_8-1_0_5_line_97 |  | 87 | 277 | 0.024749 | 0.125 | 0.08 | 261 | 0 | 0.364 | 1 | 1 | cs | TRUE
98 | LV_8-1_0_5_line_98 |  | 87 | 275 | 0.00718 | 0.125 | 0.08 | 261 | 0 | 0.364 | 1 | 1 | cs | TRUE
99 | LV_8-1_0_5_line_99 |  | 88 | 279 | 0.009094 | 0.125 | 0.08 | 261 | 0 | 0.364 | 1 | 2 | cs | TRUE
100 | LV_8-1_0_5_line_100 |  | 89 | 282 | 0.016195 | 0.125 | 0.08 | 261 | 0 | 0.364 | 1 | 1 | cs | TRUE
101 | LV_8-1_0_5_line_101 |  | 90 | 91 | 0.0092306 | 0.125 | 0.08 | 261 | 0 | 0.364 | 1 | 1 | cs | TRUE
102 | LV_8-1_0_5_line_102 |  | 90 | 92 | 0.0034029 | 0.125 | 0.08 | 261 | 0 | 0.364 | 1 | 1 | cs | TRUE
103 | LV_8-1_0_5_line_103 |  | 91 | 93 | 0.013473 | 0.125 | 0.08 | 261 | 0 | 0.364 | 1 | 1 | cs | TRUE
104 | LV_8-1_0_5_line_104 |  | 92 | 94 | 0.012734 | 0.125 | 0.08 | 261 | 0 | 0.364 | 1 | 1 | cs | TRUE
105 | LV_8-1_0_5_line_105 |  | 93 | 95 | 0.013266 | 0.125 | 0.08 | 261 | 0 | 0.364 | 1 | 1 | cs | TRUE
106 | LV_8-1_0_5_line_106 |  | 94 | 96 | 0.025682 | 0.125 | 0.08 | 261 | 0 | 0.364 | 1 | 1 | cs | TRUE
107 | LV_8-1_0_5_line_107 |  | 95 | 97 | 0.027351 | 0.125 | 0.08 | 261 | 0 | 0.364 | 1 | 1 | cs | TRUE
108 | LV_8-1_0_5_line_108 |  | 96 | 98 | 0.012844 | 0.125 | 0.08 | 261 | 0 | 0.364 | 1 | 1 | cs | TRUE
109 | LV_8-1_0_5_line_109 |  | 96 | 99 | 0.0017048 | 0.125 | 0.08 | 261 | 0 | 0.364 | 1 | 1 | cs | TRUE
110 | LV_8-1_0_5_line_110 |  | 97 | 220 | 0.0016471 | 0.125 | 0.08 | 261 | 0 | 0.364 | 1 | 1 | cs | TRUE
111 | LV_8-1_0_5_line_111 |  | 99 | 190 | 0.028995 | 0.125 | 0.08 | 261 | 0 | 0.364 | 1 | 1 | cs | TRUE
112 | LV_8-1_0_5_line_112 |  | 100 | 101 | 0.019569 | 0.125 | 0.08 | 261 | 0 | 0.364 | 1 | 2 | cs | TRUE
113 | LV_8-1_0_5_line_113 |  | 100 | 102 | 0.032588 | 0.125 | 0.08 | 261 | 0 | 0.364 | 1 | 2 | cs | TRUE
114 | LV_8-1_0_5_line_114 |  | 101 | 103 | 0.026176 | 0.125 | 0.08 | 261 | 0 | 0.364 | 1 | 2 | cs | TRUE
115 | LV_8-1_0_5_line_115 |  | 102 | 104 | 0.010135 | 0.125 | 0.08 | 261 | 0 | 0.364 | 1 | 2 | cs | TRUE
116 | LV_8-1_0_5_line_116 |  | 103 | 105 | 0.017128 | 0.125 | 0.08 | 261 | 0 | 0.364 | 1 | 1 | cs | TRUE
117 | LV_8-1_0_5_line_117 |  | 103 | 106 | 0.005576 | 0.125 | 0.08 | 261 | 0 | 0.364 | 1 | 2 | cs | TRUE
118 | LV_8-1_0_5_line_118 |  | 104 | 107 | 0.011473 | 0.125 | 0.08 | 261 | 0 | 0.364 | 1 | 2 | cs | TRUE
119 | LV_8-1_0_5_line_119 |  | 105 | 108 | 0.0070546 | 0.125 | 0.08 | 261 | 0 | 0.364 | 1 | 1 | cs | TRUE
120 | LV_8-1_0_5_line_120 |  | 106 | 109 | 0.038105 | 0.125 | 0.08 | 261 | 0 | 0.364 | 1 | 1 | cs | TRUE
121 | LV_8-1_0_5_line_121 |  | 107 | 110 | 0.013707 | 0.125 | 0.08 | 261 | 0 | 0.364 | 1 | 2 | cs | TRUE
122 | LV_8-1_0_5_line_122 |  | 107 | 111 | 0.023753 | 0.125 | 0.08 | 261 | 0 | 0.364 | 1 | 2 | cs | TRUE
123 | LV_8-1_0_5_line_123 |  | 108 | 214 | 0.001094 | 0.125 | 0.08 | 261 | 0 | 0.364 | 1 | 1 | cs | TRUE
124 | LV_8-1_0_5_line_124 |  | 109 | 231 | 0.012012 | 0.125 | 0.08 | 261 | 0 | 0.364 | 1 | 1 | cs | TRUE
125 | LV_8-1_0_5_line_125 |  | 110 | 160 | 0.028951 | 0.125 | 0.08 | 261 | 0 | 0.364 | 1 | 1 | cs | TRUE
126 | LV_8-1_0_5_line_126 |  | 110 | 158 | 0.013903 | 0.125 | 0.08 | 261 | 0 | 0.364 | 1 | 2 | cs | TRUE
127 | LV_8-1_0_5_line_127 |  | 112 | 113 | 0.0044799 | 0.125 | 0.08 | 261 | 0 | 0.364 | 1 | 1 | cs | TRUE
128 | LV_8-1_0_5_line_128 |  | 112 | 114 | 0.015566 | 0.125 | 0.08 | 261 | 0 | 0.364 | 1 | 1 | cs | TRUE
129 | LV_8-1_0_5_line_129 |  | 113 | 115 | 0.017567 | 0.125 | 0.08 | 261 | 0 | 0.364 | 1 | 1 | cs | TRUE
130 | LV_8-1_0_5_line_130 |  | 114 | 116 | 0.040338 | 0.125 | 0.08 | 261 | 0 | 0.364 | 1 | 1 | cs | TRUE
131 | LV_8-1_0_5_line_131 |  | 115 | 117 | 0.038919 | 0.125 | 0.08 | 261 | 0 | 0.364 | 1 | 1 | cs | TRUE
132 | LV_8-1_0_5_line_132 |  | 115 | 118 | 0.010015 | 0.125 | 0.08 | 261 | 0 | 0.364 | 1 | 1 | cs | TRUE
133 | LV_8-1_0_5_line_133 |  | 116 | 119 | 0.019053 | 0.125 | 0.08 | 261 | 0 | 0.364 | 1 | 1 | cs | TRUE
134 | LV_8-1_0_5_line_134 |  | 117 | 120 | 0.010144 | 0.125 | 0.08 | 261 | 0 | 0.364 | 1 | 2 | cs | TRUE
135 | LV_8-1_0_5_line_135 |  | 118 | 121 | 0.01875 | 0.125 | 0.08 | 261 | 0 | 0.364 | 1 | 1 | cs | TRUE
136 | LV_8-1_0_5_line_136 |  | 119 | 122 | 0.014935 | 0.125 | 0.08 | 261 | 0 | 0.364 | 1 | 1 | cs | TRUE
137 | LV_8-1_0_5_line_137 |  | 120 | 205 | 0.016255 | 0.125 | 0.08 | 261 | 0 | 0.364 | 1 | 2 | cs | TRUE
138 | LV_8-1_0_5_line_138 |  | 121 | 225 | 0.020279 | 0.125 | 0.08 | 261 | 0 | 0.364 | 1 | 1 | cs | TRUE
139 | LV_8-1_0_5_line_139 |  | 122 | 132 | 0.020026 | 0.125 | 0.08 | 261 | 0 | 0.364 | 1 | 1 | cs | TRUE
140 | LV_8-1_0_5_line_140 |  | 123 | 124 | 0.020802 | 0.125 | 0.08 | 261 | 0 | 0.364 | 1 | 1 | cs | TRUE
141 | LV_8-1_0_5_line_141 |  | 124 | 125 | 0.0026883 | 0.125 | 0.08 | 261 | 0 | 0.364 | 1 | 1 | cs | TRUE
142 | LV_8-1_0_5_line_142 |  | 125 | 130 | 0.020627 | 0.125 | 0.08 | 261 | 0 | 0.364 | 1 | 1 | cs | TRUE
143 | LV_8-1_0_5_line_143 |  | 126 | 127 | 0.022473 | 0.125 | 0.08 | 261 | 0 | 0.364 | 1 | 1 | cs | TRUE
144 | LV_8-1_0_5_line_144 |  | 126 | 128 | 0.066848 | 0.125 | 0.08 | 261 | 0 | 0.364 | 1 | 1 | cs | TRUE
145 | LV_8-1_0_5_line_145 |  | 127 | 129 | 0.0059338 | 0.125 | 0.08 | 261 | 0 | 0.364 | 1 | 1 | cs | TRUE
146 | LV_8-1_0_5_line_146 |  | 128 | 256 | 0.017211 | 0.125 | 0.08 | 261 | 0 | 0.364 | 1 | 1 | cs | TRUE
147 | LV_8-1_0_5_line_147 |  | 130 | 131 | 0.0055118 | 0.125 | 0.08 | 261 | 0 | 0.364 | 1 | 1 | cs | TRUE
148 | LV_8-1_0_5_line_148 |  | 131 | 273 | 0.05657 | 0.125 | 0.08 | 261 | 0 | 0.364 | 1 | 1 | cs | TRUE
149 | LV_8-1_0_5_line_149 |  | 132 | 133 | 0.0060832 | 0.125 | 0.08 | 261 | 0 | 0.364 | 1 | 1 | cs | TRUE
150 | LV_8-1_0_5_line_150 |  | 133 | 134 | 0.0072506 | 0.125 | 0.08 | 261 | 0 | 0.364 | 1 | 1 | cs | TRUE
151 | LV_8-1_0_5_line_151 |  | 133 | 135 | 0.060852 | 0.125 | 0.08 | 261 | 0 | 0.364 | 1 | 1 | cs | TRUE
152 | LV_8-1_0_5_line_152 |  | 134 | 192 | 0.025274 | 0.125 | 0.08 | 261 | 0 | 0.364 | 1 | 1 | cs | TRUE
153 | LV_8-1_0_5_line_153 |  | 136 | 137 | 0.016883 | 0.125 | 0.08 | 261 | 0 | 0.364 | 1 | 1 | cs | TRUE
154 | LV_8-1_0_5_line_154 |  | 137 | 138 | 0.012791 | 0.125 | 0.08 | 261 | 0 | 0.364 | 1 | 1 | cs | TRUE
155 | LV_8-1_0_5_line_155 |  | 138 | 140 | 0.012656 | 0.125 | 0.08 | 261 | 0 | 0.364 | 1 | 1 | cs | TRUE
156 | LV_8-1_0_5_line_156 |  | 139 | 141 | 0.010497 | 0.125 | 0.08 | 261 | 0 | 0.364 | 1 | 1 | cs | TRUE
157 | LV_8-1_0_5_line_157 |  | 141 | 243 | 0.005801 | 0.125 | 0.08 | 261 | 0 | 0.364 | 1 | 1 | cs | TRUE
158 | LV_8-1_0_5_line_158 |  | 142 | 143 | 0.015532 | 0.125 | 0.08 | 261 | 0 | 0.364 | 1 | 1 | cs | TRUE
159 | LV_8-1_0_5_line_159 |  | 142 | 144 | 0.028062 | 0.125 | 0.08 | 261 | 0 | 0.364 | 1 | 1 | cs | TRUE
160 | LV_8-1_0_5_line_160 |  | 143 | 145 | 0.006454 | 0.125 | 0.08 | 261 | 0 | 0.364 | 1 | 1 | cs | TRUE
161 | LV_8-1_0_5_line_161 |  | 144 | 146 | 0.028886 | 0.125 | 0.08 | 261 | 0 | 0.364 | 1 | 1 | cs | TRUE
162 | LV_8-1_0_5_line_162 |  | 144 | 147 | 0.022415 | 0.125 | 0.08 | 261 | 0 | 0.364 | 1 | 1 | cs | TRUE
163 | LV_8-1_0_5_line_163 |  | 145 | 148 | 0.026197 | 0.125 | 0.08 | 261 | 0 | 0.364 | 1 | 1 | cs | TRUE
164 | LV_8-1_0_5_line_164 |  | 145 | 149 | 0.011527 | 0.125 | 0.08 | 261 | 0 | 0.364 | 1 | 1 | cs | TRUE
165 | LV_8-1_0_5_line_165 |  | 148 | 153 | 0.0020858 | 0.125 | 0.08 | 261 | 0 | 0.364 | 1 | 1 | cs | TRUE
166 | LV_8-1_0_5_line_166 |  | 149 | 154 | 0.00080659 | 0.125 | 0.08 | 261 | 0 | 0.364 | 1 | 1 | cs | TRUE
167 | LV_8-1_0_5_line_167 |  | 150 | 151 | 0.019244 | 0.125 | 0.08 | 261 | 0 | 0.364 | 1 | 1 | cs | TRUE
168 | LV_8-1_0_5_line_168 |  | 150 | 152 | 0.0073428 | 0.125 | 0.08 | 261 | 0 | 0.364 | 1 | 1 | cs | TRUE
169 | LV_8-1_0_5_line_169 |  | 151 | 155 | 0.0074795 | 0.125 | 0.08 | 261 | 0 | 0.364 | 1 | 1 | cs | TRUE
170 | LV_8-1_0_5_line_170 |  | 152 | 156 | 0.027474 | 0.125 | 0.08 | 261 | 0 | 0.364 | 1 | 1 | cs | TRUE
171 | LV_8-1_0_5_line_171 |  | 153 | 233 | 0.018937 | 0.125 | 0.08 | 261 | 0 | 0.364 | 1 | 1 | cs | TRUE
172 | LV_8-1_0_5_line_172 |  | 155 | 232 | 0.0075406 | 0.125 | 0.08 | 261 | 0 | 0.364 | 1 | 1 | cs | TRUE
173 | LV_8-1_0_5_line_173 |  | 156 | 222 | 0.01446 | 0.125 | 0.08 | 261 | 0 | 0.364 | 1 | 1 | cs | TRUE
174 | LV_8-1_0_5_line_174 |  | 157 | 158 | 0.019881 | 0.125 | 0.08 | 261 | 0 | 0.364 | 1 | 2 | cs | TRUE
175 | LV_8-1_0_5_line_175 |  | 157 | 159 | 0.0027212 | 0.125 | 0.08 | 261 | 0 | 0.364 | 1 | 2 | cs | TRUE
176 | LV_8-1_0_5_line_176 |  | 160 | 161 | 0.0059653 | 0.125 | 0.08 | 261 | 0 | 0.364 | 1 | 1 | cs | TRUE
177 | LV_8-1_0_5_line_177 |  | 161 | 241 | 0.0056017 | 0.125 | 0.08 | 261 | 0 | 0.364 | 1 | 1 | cs | TRUE
178 | LV_8-1_0_5_line_178 |  | 162 | 163 | 0.019827 | 0.125 | 0.08 | 261 | 0 | 0.364 | 1 | 2 | cs | TRUE
179 | LV_8-1_0_5_line_179 |  | 162 | 164 | 0.039782 | 0.125 | 0.08 | 261 | 0 | 0.364 | 1 | 2 | cs | TRUE
180 | LV_8-1_0_5_line_180 |  | 163 | 165 | 0.00731 | 0.125 | 0.08 | 261 | 0 | 0.364 | 1 | 1 | cs | TRUE
181 | LV_8-1_0_5_line_181 |  | 163 | 166 | 0.023539 | 0.125 | 0.08 | 261 | 0 | 0.364 | 1 | 2 | cs | TRUE
182 | LV_8-1_0_5_line_182 |  | 164 | 167 | 0.079341 | 0.125 | 0.08 | 261 | 0 | 0.364 | 1 | 1 | cs | TRUE
183 | LV_8-1_0_5_line_183 |  | 165 | 168 | 0.012683 | 0.125 | 0.08 | 261 | 0 | 0.364 | 1 | 1 | cs | TRUE
184 | LV_8-1_0_5_line_184 |  | 165 | 169 | 0.0066345 | 0.125 | 0.08 | 261 | 0 | 0.364 | 1 | 1 | cs | TRUE
185 | LV_8-1_0_5_line_185 |  | 166 | 170 | 0.029329 | 0.125 | 0.08 | 261 | 0 | 0.364 | 1 | 2 | cs | TRUE
186 | LV_8-1_0_5_line_186 |  | 167 | 174 | 0.018711 | 0.125 | 0.08 | 261 | 0 | 0.364 | 1 | 1 | cs | TRUE
187 | LV_8-1_0_5_line_187 |  | 168 | 268 | 0.012318 | 0.125 | 0.08 | 261 | 0 | 0.364 | 1 | 1 | cs | TRUE
188 | LV_8-1_0_5_line_188 |  | 170 | 204 | 0.011486 | 0.125 | 0.08 | 261 | 0 | 0.364 | 1 | 2 | cs | TRUE
189 | LV_8-1_0_5_line_189 |  | 171 | 172 | 0.016231 | 0.125 | 0.08 | 261 | 0 | 0.364 | 1 | 1 | cs | TRUE
190 | LV_8-1_0_5_line_190 |  | 171 | 173 | 0.026949 | 0.125 | 0.08 | 261 | 0 | 0.364 | 1 | 1 | cs | TRUE
191 | LV_8-1_0_5_line_191 |  | 172 | 177 | 0.037379 | 0.125 | 0.08 | 261 | 0 | 0.364 | 1 | 1 | cs | TRUE
192 | LV_8-1_0_5_line_192 |  | 173 | 178 | 0.025914 | 0.125 | 0.08 | 261 | 0 | 0.364 | 1 | 1 | cs | TRUE
193 | LV_8-1_0_5_line_193 |  | 174 | 175 | 0.0090999 | 0.125 | 0.08 | 261 | 0 | 0.364 | 1 | 1 | cs | TRUE
194 | LV_8-1_0_5_line_194 |  | 175 | 176 | 0.01179 | 0.125 | 0.08 | 261 | 0 | 0.364 | 1 | 1 | cs | TRUE
195 | LV_8-1_0_5_line_195 |  | 176 | 182 | 0.0051715 | 0.125 | 0.08 | 261 | 0 | 0.364 | 1 | 1 | cs | TRUE
196 | LV_8-1_0_5_line_196 |  | 177 | 260 | 0.014937 | 0.125 | 0.08 | 261 | 0 | 0.364 | 1 | 1 | cs | TRUE
197 | LV_8-1_0_5_line_197 |  | 177 | 251 | 0.018639 | 0.125 | 0.08 | 261 | 0 | 0.364 | 1 | 1 | cs | TRUE
198 | LV_8-1_0_5_line_198 |  | 178 | 179 | 0.0047487 | 0.125 | 0.08 | 261 | 0 | 0.364 | 1 | 1 | cs | TRUE
199 | LV_8-1_0_5_line_199 |  | 179 | 180 | 0.0051114 | 0.125 | 0.08 | 261 | 0 | 0.364 | 1 | 1 | cs | TRUE
200 | LV_8-1_0_5_line_200 |  | 180 | 181 | 0.0023418 | 0.125 | 0.08 | 261 | 0 | 0.364 | 1 | 1 | cs | TRUE
201 | LV_8-1_0_5_line_201 |  | 181 | 183 | 0.0027796 | 0.125 | 0.08 | 261 | 0 | 0.364 | 1 | 1 | cs | TRUE
202 | LV_8-1_0_5_line_202 |  | 182 | 183 | 0.0023032 | 0.125 | 0.08 | 261 | 0 | 0.364 | 1 | 1 | cs | TRUE
203 | LV_8-1_0_5_line_203 |  | 184 | 185 | 0.022179 | 0.125 | 0.08 | 261 | 0 | 0.364 | 1 | 1 | cs | TRUE
204 | LV_8-1_0_5_line_204 |  | 184 | 186 | 0.025192 | 0.125 | 0.08 | 261 | 0 | 0.364 | 1 | 1 | cs | TRUE
205 | LV_8-1_0_5_line_205 |  | 185 | 187 | 0.019053 | 0.125 | 0.08 | 261 | 0 | 0.364 | 1 | 1 | cs | TRUE
206 | LV_8-1_0_5_line_206 |  | 186 | 188 | 0.012242 | 0.125 | 0.08 | 261 | 0 | 0.364 | 1 | 1 | cs | TRUE
207 | LV_8-1_0_5_line_207 |  | 187 | 189 | 0.010174 | 0.125 | 0.08 | 261 | 0 | 0.364 | 1 | 1 | cs | TRUE
208 | LV_8-1_0_5_line_208 |  | 187 | 190 | 0.014829 | 0.125 | 0.08 | 261 | 0 | 0.364 | 1 | 1 | cs | TRUE
209 | LV_8-1_0_5_line_209 |  | 188 | 191 | 0.0060328 | 0.125 | 0.08 | 261 | 0 | 0.364 | 1 | 1 | cs | TRUE
210 | LV_8-1_0_5_line_210 |  | 191 | 193 | 0.021462 | 0.125 | 0.08 | 261 | 0 | 0.364 | 1 | 1 | cs | TRUE
211 | LV_8-1_0_5_line_211 |  | 196 | 197 | 0.010094 | 0.125 | 0.08 | 261 | 0 | 0.364 | 1 | 1 | cs | TRUE
212 | LV_8-1_0_5_line_212 |  | 198 | 199 | 0.0030256 | 0.125 | 0.08 | 261 | 0 | 0.364 | 1 | 1 | cs | TRUE
213 | LV_8-1_0_5_line_213 |  | 198 | 200 | 0.018499 | 0.125 | 0.08 | 261 | 0 | 0.364 | 1 | 1 | cs | TRUE
214 | LV_8-1_0_5_line_214 |  | 199 | 201 | 0.016919 | 0.125 | 0.08 | 261 | 0 | 0.364 | 1 | 1 | cs | TRUE
215 | LV_8-1_0_5_line_215 |  | 200 | 202 | 0.019155 | 0.125 | 0.08 | 261 | 0 | 0.364 | 1 | 1 | cs | TRUE
216 | LV_8-1_0_5_line_216 |  | 201 | 203 | 0.0034537 | 0.125 | 0.08 | 261 | 0 | 0.364 | 1 | 1 | cs | TRUE
217 | LV_8-1_0_5_line_217 |  | 202 | 204 | 0.018694 | 0.125 | 0.08 | 261 | 0 | 0.364 | 1 | 2 | cs | TRUE
218 | LV_8-1_0_5_line_218 |  | 202 | 205 | 0.015779 | 0.125 | 0.08 | 261 | 0 | 0.364 | 1 | 2 | cs | TRUE
219 | LV_8-1_0_5_line_219 |  | 204 | 206 | 0.016211 | 0.125 | 0.08 | 261 | 0 | 0.364 | 1 | 1 | cs | TRUE
220 | LV_8-1_0_5_line_220 |  | 206 | 267 | 0.0075634 | 0.125 | 0.08 | 261 | 0 | 0.364 | 1 | 1 | cs | TRUE
221 | LV_8-1_0_5_line_221 |  | 207 | 208 | 0.013444 | 0.125 | 0.08 | 261 | 0 | 0.364 | 1 | 1 | cs | TRUE
222 | LV_8-1_0_5_line_222 |  | 207 | 209 | 0.0035693 | 0.125 | 0.08 | 261 | 0 | 0.364 | 1 | 1 | cs | TRUE
223 | LV_8-1_0_5_line_223 |  | 208 | 210 | 0.016286 | 0.125 | 0.08 | 261 | 0 | 0.364 | 1 | 1 | cs | TRUE
224 | LV_8-1_0_5_line_224 |  | 209 | 211 | 0.022463 | 0.125 | 0.08 | 261 | 0 | 0.364 | 1 | 1 | cs | TRUE
225 | LV_8-1_0_5_line_225 |  | 209 | 212 | 0.007156 | 0.125 | 0.08 | 261 | 0 | 0.364 | 1 | 1 | cs | TRUE
226 | LV_8-1_0_5_line_226 |  | 210 | 213 | 0.02033 | 0.125 | 0.08 | 261 | 0 | 0.364 | 1 | 1 | cs | TRUE
227 | LV_8-1_0_5_line_227 |  | 213 | 214 | 0.017562 | 0.125 | 0.08 | 261 | 0 | 0.364 | 1 | 1 | cs | TRUE
228 | LV_8-1_0_5_line_228 |  | 215 | 216 | 0.0095667 | 0.125 | 0.08 | 261 | 0 | 0.364 | 1 | 1 | cs | TRUE
229 | LV_8-1_0_5_line_229 |  | 215 | 217 | 0.0075269 | 0.125 | 0.08 | 261 | 0 | 0.364 | 1 | 1 | cs | TRUE
230 | LV_8-1_0_5_line_230 |  | 216 | 218 | 0.013723 | 0.125 | 0.08 | 261 | 0 | 0.364 | 1 | 1 | cs | TRUE
231 | LV_8-1_0_5_line_231 |  | 217 | 219 | 0.015728 | 0.125 | 0.08 | 261 | 0 | 0.364 | 1 | 1 | cs | TRUE
232 | LV_8-1_0_5_line_232 |  | 218 | 220 | 0.033349 | 0.125 | 0.08 | 261 | 0 | 0.364 | 1 | 1 | cs | TRUE
233 | LV_8-1_0_5_line_233 |  | 218 | 221 | 0.01964 | 0.125 | 0.08 | 261 | 0 | 0.364 | 1 | 1 | cs | TRUE
234 | LV_8-1_0_5_line_234 |  | 218 | 222 | 0.0429 | 0.125 | 0.08 | 261 | 0 | 0.364 | 1 | 1 | cs | TRUE
235 | LV_8-1_0_5_line_235 |  | 221 | 223 | 0.026955 | 0.125 | 0.08 | 261 | 0 | 0.364 | 1 | 1 | cs | TRUE
236 | LV_8-1_0_5_line_236 |  | 223 | 226 | 0.0005949 | 0.125 | 0.08 | 261 | 0 | 0.364 | 1 | 1 | cs | TRUE
237 | LV_8-1_0_5_line_237 |  | 224 | 225 | 0.0071699 | 0.125 | 0.08 | 261 | 0 | 0.364 | 1 | 1 | cs | TRUE
238 | LV_8-1_0_5_line_238 |  | 224 | 226 | 0.0029234 | 0.125 | 0.08 | 261 | 0 | 0.364 | 1 | 1 | cs | TRUE
239 | LV_8-1_0_5_line_239 |  | 227 | 228 | 0.039931 | 0.125 | 0.08 | 261 | 0 | 0.364 | 1 | 1 | cs | TRUE
240 | LV_8-1_0_5_line_240 |  | 227 | 229 | 0.023553 | 0.125 | 0.08 | 261 | 0 | 0.364 | 1 | 1 | cs | TRUE
241 | LV_8-1_0_5_line_241 |  | 229 | 230 | 0.01306 | 0.125 | 0.08 | 261 | 0 | 0.364 | 1 | 1 | cs | TRUE
242 | LV_8-1_0_5_line_242 |  | 230 | 231 | 0.0062036 | 0.125 | 0.08 | 261 | 0 | 0.364 | 1 | 1 | cs | TRUE
243 | LV_8-1_0_5_line_243 |  | 232 | 233 | 0.016216 | 0.125 | 0.08 | 261 | 0 | 0.364 | 1 | 1 | cs | TRUE
244 | LV_8-1_0_5_line_244 |  | 234 | 235 | 0.022213 | 0.125 | 0.08 | 261 | 0 | 0.364 | 1 | 2 | cs | TRUE
245 | LV_8-1_0_5_line_245 |  | 235 | 279 | 0.00095346 | 0.125 | 0.08 | 261 | 0 | 0.364 | 1 | 2 | cs | TRUE
246 | LV_8-1_0_5_line_246 |  | 236 | 237 | 0.03077 | 0.125 | 0.08 | 261 | 0 | 0.364 | 1 | 1 | cs | TRUE
247 | LV_8-1_0_5_line_247 |  | 237 | 276 | 0.040207 | 0.125 | 0.08 | 261 | 0 | 0.364 | 1 | 1 | cs | TRUE
248 | LV_8-1_0_5_line_248 |  | 238 | 239 | 0.011768 | 0.125 | 0.08 | 261 | 0 | 0.364 | 1 | 1 | cs | TRUE
249 | LV_8-1_0_5_line_249 |  | 239 | 240 | 0.003839 | 0.125 | 0.08 | 261 | 0 | 0.364 | 1 | 1 | cs | TRUE
250 | LV_8-1_0_5_line_250 |  | 240 | 270 | 0.0062974 | 0.125 | 0.08 | 261 | 0 | 0.364 | 1 | 1 | cs | TRUE
251 | LV_8-1_0_5_line_251 |  | 241 | 242 | 0.0046428 | 0.125 | 0.08 | 261 | 0 | 0.364 | 1 | 1 | cs | TRUE
252 | LV_8-1_0_5_line_252 |  | 242 | 243 | 0.0027669 | 0.125 | 0.08 | 261 | 0 | 0.364 | 1 | 1 | cs | TRUE
253 | LV_8-1_0_5_line_253 |  | 244 | 245 | 0.0054726 | 0.125 | 0.08 | 261 | 0 | 0.364 | 1 | 1 | cs | TRUE
254 | LV_8-1_0_5_line_254 |  | 244 | 246 | 0.0007781 | 0.125 | 0.08 | 261 | 0 | 0.364 | 1 | 1 | cs | TRUE
255 | LV_8-1_0_5_line_255 |  | 246 | 247 | 0.0056305 | 0.125 | 0.08 | 261 | 0 | 0.364 | 1 | 1 | cs | TRUE
256 | LV_8-1_0_5_line_256 |  | 247 | 248 | 0.021239 | 0.125 | 0.08 | 261 | 0 | 0.364 | 1 | 1 | cs | TRUE
257 | LV_8-1_0_5_line_257 |  | 248 | 266 | 0.0092673 | 0.125 | 0.08 | 261 | 0 | 0.364 | 1 | 1 | cs | TRUE
258 | LV_8-1_0_5_line_258 |  | 249 | 250 | 0.017986 | 0.125 | 0.08 | 261 | 0 | 0.364 | 1 | 1 | cs | TRUE
259 | LV_8-1_0_5_line_259 |  | 250 | 251 | 0.028479 | 0.125 | 0.08 | 261 | 0 | 0.364 | 1 | 1 | cs | TRUE
260 | LV_8-1_0_5_line_260 |  | 250 | 252 | 0.02896 | 0.125 | 0.08 | 261 | 0 | 0.364 | 1 | 1 | cs | TRUE
261 | LV_8-1_0_5_line_261 |  | 252 | 253 | 0.008454 | 0.125 | 0.08 | 261 | 0 | 0.364 | 1 | 1 | cs | TRUE
262 | LV_8-1_0_5_line_262 |  | 253 | 262 | 0.038948 | 0.125 | 0.08 | 261 | 0 | 0.364 | 1 | 1 | cs | TRUE
263 | LV_8-1_0_5_line_263 |  | 254 | 255 | 0.0096379 | 0.125 | 0.08 | 261 | 0 | 0.364 | 1 | 1 | cs | TRUE
264 | LV_8-1_0_5_line_264 |  | 255 | 265 | 0.014888 | 0.125 | 0.08 | 261 | 0 | 0.364 | 1 | 1 | cs | TRUE
265 | LV_8-1_0_5_line_265 |  | 256 | 257 | 0.014174 | 0.125 | 0.08 | 261 | 0 | 0.364 | 1 | 1 | cs | TRUE
266 | LV_8-1_0_5_line_266 |  | 257 | 258 | 0.00056198 | 0.125 | 0.08 | 261 | 0 | 0.364 | 1 | 1 | cs | TRUE
267 | LV_8-1_0_5_line_267 |  | 258 | 259 | 0.0061287 | 0.125 | 0.08 | 261 | 0 | 0.364 | 1 | 1 | cs | TRUE
268 | LV_8-1_0_5_line_268 |  | 259 | 264 | 0.01285 | 0.125 | 0.08 | 261 | 0 | 0.364 | 1 | 1 | cs | TRUE
269 | LV_8-1_0_5_line_269 |  | 260 | 261 | 0.013812 | 0.125 | 0.08 | 261 | 0 | 0.364 | 1 | 1 | cs | TRUE
270 | LV_8-1_0_5_line_270 |  | 261 | 265 | 0.015462 | 0.125 | 0.08 | 261 | 0 | 0.364 | 1 | 1 | cs | TRUE
271 | LV_8-1_0_5_line_271 |  | 262 | 263 | 0.030333 | 0.125 | 0.08 | 261 | 0 | 0.364 | 1 | 1 | cs | TRUE
272 | LV_8-1_0_5_line_272 |  | 264 | 265 | 0.026102 | 0.125 | 0.08 | 261 | 0 | 0.364 | 1 | 1 | cs | TRUE
273 | LV_8-1_0_5_line_273 |  | 264 | 266 | 0.020726 | 0.125 | 0.08 | 261 | 0 | 0.364 | 1 | 1 | cs | TRUE
274 | LV_8-1_0_5_line_274 |  | 268 | 269 | 0.0013588 | 0.125 | 0.08 | 261 | 0 | 0.364 | 1 | 1 | cs | TRUE
275 | LV_8-1_0_5_line_275 |  | 270 | 271 | 0.0098453 | 0.125 | 0.08 | 261 | 0 | 0.364 | 1 | 1 | cs | TRUE
276 | LV_8-1_0_5_line_276 |  | 271 | 278 | 0.02984 | 0.125 | 0.08 | 261 | 0 | 0.364 | 1 | 1 | cs | TRUE
277 | LV_8-1_0_5_line_277 |  | 272 | 273 | 0.051819 | 0.125 | 0.08 | 261 | 0 | 0.364 | 1 | 1 | cs | TRUE
278 | LV_8-1_0_5_line_278 |  | 274 | 275 | 0.0397 | 0.125 | 0.08 | 261 | 0 | 0.364 | 1 | 1 | cs | TRUE
279 | LV_8-1_0_5_line_279 |  | 275 | 276 | 0.017266 | 0.125 | 0.08 | 261 | 0 | 0.364 | 1 | 1 | cs | TRUE
280 | LV_8-1_0_5_line_280 |  | 280 | 281 | 0.016403 | 0.125 | 0.08 | 261 | 0 | 0.364 | 1 | 1 | cs | TRUE
281 | LV_8-1_0_5_line_281 |  | 281 | 282 | 0.0038152 | 0.125 | 0.08 | 261 | 0 | 0.364 | 1 | 1 | cs | TRUE

## trafo
| name | std_type | hv_bus | lv_bus | sn_mva | vn_hv_kv | vn_lv_kv | vk_percent | vkr_percent | pfe_kw | i0_percent | shift_degree | tap_side | tap_neutral | tap_min | tap_max | tap_step_percent | tap_step_degree | tap_pos | tap_phase_shifter | parallel | df | in_service
0 | LV_8-1_0_5_trafo_15 | 0.63 MVA 20/0.4 kV | 283 | 33 | 0.63 | 20 | 0.4 | 6 | 1.206 | 1.65 | 0.2619 | 150 | hv | 0 | -2 | 2 | 2.5 | 0 | 0 | FALSE | 1 | 1 | TRUE

## line_geodata
| x0 | y0 | x1 | y1 | x2 | y2 | x3 | y3 | x4 | y4 | x5 | y5
0 | 2674791.1697 | 1232075.0985 | 2674779.0569 | 1232072.629
1 | 2674758.6023 | 1232064.5818 | 2674770.0123 | 1232070.785 | 2674779.0569 | 1232072.629
2 | 2674791.1697 | 1232075.0985 | 2674801.8794 | 1232085.796
3 | 2674758.6023 | 1232064.5818 | 2674753.0189 | 1232056.3282 | 2674748.2419 | 1232045.3719
4 | 2674758.6023 | 1232064.5818 | 2674756.4867 | 1232065.4002 | 2674748.2884 | 1232085.2812
5 | 2674801.8794 | 1232085.796 | 2674822.9219 | 1232096.66
6 | 2674748.2419 | 1232045.3719 | 2674735.5108 | 1232043.3025
7 | 2674744.0982 | 1232095.4426 | 2674748.2884 | 1232085.2812
8 | 2674844.2393 | 1232107.666 | 2674822.9219 | 1232096.66
9 | 2674726.8005 | 1232041.8868 | 2674735.5108 | 1232043.3025
10 | 2674744.0982 | 1232095.4426 | 2674740.6897 | 1232100.8713
11 | 2674844.2393 | 1232107.666 | 2674847.7767 | 1232109.4923
12 | 2674844.2393 | 1232107.666 | 2674828.9601 | 1232136.7707
13 | 2674752.6323 | 1232015.4179 | 2674741.1447 | 1232014.773 | 2674736.7528 | 1232014.1396
14 | 2674752.6323 | 1232015.4179 | 2674763.1529 | 1232012.8706 | 2674773.5608 | 1232008.4541 | 2674778.1446 | 1232006.1793
15 | 2674736.7528 | 1232014.1396 | 2674728.4828 | 1232012.9571 | 2674710.2458 | 1232008.247
16 | 2674736.7528 | 1232014.1396 | 2674735.929 | 1232000.3952
17 | 2674778.1446 | 1232006.1793 | 2674787.1499 | 1232001.7104
18 | 2674726.8005 | 1232041.8868 | 2674702.4047 | 1232037.9214
19 | 2674740.6897 | 1232100.8713 | 2674733.6316 | 1232112.1125
20 | 2674473.9334 | 1231927.4351 | 2674480.4793 | 1231927.8312
21 | 2674438.4431 | 1231925.5267 | 2674462.8886 | 1231926.7669 | 2674473.9334 | 1231927.4351
22 | 2674499.5145 | 1231928.9828 | 2674480.4793 | 1231927.8312
23 | 2674438.4431 | 1231925.5267 | 2674439.1287 | 1231912.5154 | 2674440.353 | 1231901.8346 | 2674444.0087 | 1231889.1275
24 | 2674429.6109 | 1231925.0825 | 2674438.4431 | 1231925.5267
25 | 2674499.5145 | 1231928.9828 | 2674499.2107 | 1231934.4827 | 2674501.4628 | 1231939.6922 | 2674504.5728 | 1231946.5358 | 2674508.3751 | 1231950.0752
26 | 2674448.8403 | 1231877.8246 | 2674445.8638 | 1231882.6795 | 2674444.0087 | 1231889.1275
27 | 2674429.6109 | 1231925.0825 | 2674409.9327 | 1231924.2823
28 | 2674516.7912 | 1231956.7356 | 2674510.5539 | 1231952.1034 | 2674508.3751 | 1231950.0752
29 | 2674448.8403 | 1231877.8246 | 2674454.4714 | 1231874.4595 | 2674464.4644 | 1231870.1738
30 | 2674522.4471 | 1231888.4093 | 2674525.2193 | 1231879.3157
31 | 2674522.4471 | 1231888.4093 | 2674523.1955 | 1231899.9932 | 2674523.9526 | 1231910.8767 | 2674527.0403 | 1231911.3116
32 | 2674525.2193 | 1231879.3157 | 2674525.6668 | 1231868.3917
33 | 2674525.2193 | 1231879.3157 | 2674548.3433 | 1231882.7604
34 | 2674527.0403 | 1231911.3116 | 2674538.7697 | 1231912.9638 | 2674545.8451 | 1231913.9977 | 2674545.6595 | 1231919.353
35 | 2674545.2042 | 1231932.4911 | 2674553.6389 | 1231933.8854
36 | 2674545.2042 | 1231932.4911 | 2674545.6595 | 1231919.353
37 | 2674562.2319 | 1231935.3059 | 2674553.6389 | 1231933.8854
38 | 2674565.3819 | 1231993.8078 | 2674562.1762 | 1231989.7648 | 2674551.8908 | 1231979.6068 | 2674536.7931 | 1231970.9228 | 2674522.3863 | 1231960.8909 | 2674516.7912 | 1231956.7356
39 | 2674464.4644 | 1231870.1738 | 2674471.2214 | 1231867.2759
40 | 2674812.5399 | 1231992.7337 | 2674807.0471 | 1231994.1211 | 2674801.1331 | 1231995.8923 | 2674791.5225 | 1231999.5406 | 2674787.1499 | 1232001.7104
41 | 2674812.5399 | 1231992.7337 | 2674803.7306 | 1231979.6411
42 | 2674812.5399 | 1231992.7337 | 2674825.0758 | 1231991.9242 | 2674827.8631 | 1231991.8926 | 2674830.5169 | 1231992.0209
43 | 2674838.2435 | 1231992.4958 | 2674837.1873 | 1231992.3436 | 2674830.5169 | 1231992.0209
44 | 2674703.5991 | 1232004.4387 | 2674710.2458 | 1232008.247
45 | 2674735.929 | 1232000.3952 | 2674734.8874 | 1231983.0173 | 2674736.8213 | 1231977.5379
46 | 2674852.5347 | 1231994.9941 | 2674844.7088 | 1231993.4278 | 2674838.2435 | 1231992.4958
47 | 2674703.5991 | 1232004.4387 | 2674690.7249 | 1231993.0025 | 2674689.1895 | 1231991.9136
48 | 2674703.5991 | 1232004.4387 | 2674688.0336 | 1232010.2865
49 | 2674739.9058 | 1231968.798 | 2674736.8213 | 1231977.5379
50 | 2675175.598 | 1231947.7597 | 2675183.2969 | 1231922.4203
51 | 2675175.598 | 1231947.7597 | 2675201.0595 | 1231957.8663
52 | 2675175.598 | 1231947.7597 | 2675151.7289 | 1231945.528
53 | 2675201.0595 | 1231957.8663 | 2675198.7492 | 1231978.802
54 | 2675201.0595 | 1231957.8663 | 2675226.654 | 1231959.0685
55 | 2675058.0775 | 1231932.3092 | 2675058.0775 | 1231932.3092 | 2675069.2972 | 1231934.4938
56 | 2675058.0775 | 1231932.3092 | 2675033.0186 | 1231919.9553
57 | 2675198.7058 | 1231979.195 | 2675198.7492 | 1231978.802
58 | 2675241.5799 | 1231957.3166 | 2675227.3073 | 1231959.0992 | 2675226.654 | 1231959.0685
59 | 2675198.456 | 1231981.459 | 2675198.7058 | 1231979.195
60 | 2674627.6877 | 1232265.1966 | 2674628.5087 | 1232265.2725 | 2674641.5553 | 1232269.0115
61 | 2674660.1167 | 1232274.331 | 2674641.5553 | 1232269.0115
62 | 2674627.6877 | 1232265.1966 | 2674625.8772 | 1232265.0292
63 | 2674689.5137 | 1232282.7615 | 2674660.1167 | 1232274.331
64 | 2674625.8772 | 1232265.0292 | 2674623.7025 | 1232264.8282
65 | 2674689.5137 | 1232282.7615 | 2674702.5967 | 1232256.4524 | 2674703.3807 | 1232254.048
66 | 2674606.6418 | 1232263.2508 | 2674623.7025 | 1232264.8282
67 | 2674703.3807 | 1232254.048 | 2674710.021 | 1232233.6813
68 | 2674583.2844 | 1232261.0912 | 2674606.6418 | 1232263.2508
69 | 2674715.9079 | 1232215.6253 | 2674710.021 | 1232233.6813
70 | 2674533.0552 | 1232240.3126 | 2674535.1291 | 1232240.629 | 2674570.648 | 1232243.2641
71 | 2674527.5537 | 1232239.4731 | 2674533.0552 | 1232240.3126
72 | 2674570.648 | 1232243.2641 | 2674572.8287 | 1232243.4258 | 2674575.1869 | 1232243.9302
73 | 2674497.2454 | 1232234.8482 | 2674527.5537 | 1232239.4731
74 | 2674586.0831 | 1232246.2607 | 2674575.1869 | 1232243.9302
75 | 2674583.2844 | 1232261.0912 | 2674586.0831 | 1232246.2607
76 | 2674607.5789 | 1232187.9575 | 2674613.4813 | 1232171.9485
77 | 2674620.8863 | 1232151.2816 | 2674613.8669 | 1232170.9026 | 2674613.4813 | 1232171.9485
78 | 2674630.3875 | 1232124.7231 | 2674620.8863 | 1232151.2816
79 | 2674630.3875 | 1232124.7231 | 2674636.7989 | 1232101.4395
80 | 2674630.3875 | 1232124.7231 | 2674611.3576 | 1232118.6468 | 2674600.1215 | 1232115.1573
81 | 2674636.7989 | 1232101.4395 | 2674640.3631 | 1232088.4961
82 | 2674600.1215 | 1232115.1573 | 2674587.8394 | 1232111.3429
83 | 2674745.4916 | 1232223.6804 | 2674715.9079 | 1232215.6253
84 | 2674745.4916 | 1232223.6804 | 2674737.726 | 1232235.0064
85 | 2674745.4916 | 1232223.6804 | 2674762.3257 | 1232198.3971 | 2674764.2597 | 1232196.8737
86 | 2674777.9641 | 1232190.5217 | 2674768.0774 | 1232193.8663 | 2674764.2597 | 1232196.8737
87 | 2674777.9641 | 1232190.5217 | 2674778.6486 | 1232194.4997 | 2674783.6579 | 1232223.0821
88 | 2674777.9641 | 1232190.5217 | 2674789.704 | 1232188.5458 | 2674805.3594 | 1232181.727
89 | 2674783.6579 | 1232223.0821 | 2674784.2913 | 1232226.6998
90 | 2674805.3594 | 1232181.727 | 2674828.9601 | 1232136.7707
91 | 2674784.2913 | 1232226.6998 | 2674787.3969 | 1232244.4384
92 | 2674791.1619 | 1232268.5701 | 2674789.8891 | 1232258.6735 | 2674787.3969 | 1232244.4384
93 | 2674523.9665 | 1231859.0418 | 2674525.6668 | 1231868.3917
94 | 2674525.6668 | 1231868.3917 | 2674511.3794 | 1231865.733 | 2674503.1572 | 1231865.7488
95 | 2674548.3433 | 1231882.7604 | 2674551.4186 | 1231883.2186
96 | 2674562.2319 | 1231935.3059 | 2674562.7449 | 1231935.3907 | 2674569.6681 | 1231936.727
97 | 2674523.9665 | 1231859.0418 | 2674545.085 | 1231871.9466
98 | 2674523.9665 | 1231859.0418 | 2674520.9052 | 1231852.5435
99 | 2674503.1572 | 1231865.7488 | 2674494.0632 | 1231865.7661
100 | 2674567.4363 | 1231885.6047 | 2674551.4186 | 1231883.2186
101 | 2674802.3186 | 1231829.216 | 2674811.1573 | 1231831.8771
102 | 2674799.0602 | 1231828.235 | 2674802.3186 | 1231829.216
103 | 2674824.0583 | 1231835.7611 | 2674811.1573 | 1231831.8771
104 | 2674786.8672 | 1231824.5641 | 2674799.0602 | 1231828.235
105 | 2674824.0583 | 1231835.7611 | 2674836.2609 | 1231840.9641
106 | 2674762.2755 | 1231817.1604 | 2674786.8672 | 1231824.5641
107 | 2674836.2609 | 1231840.9641 | 2674841.0673 | 1231843.0134 | 2674862.1593 | 1231849.6979
108 | 2674762.2755 | 1231817.1604 | 2674764.8198 | 1231804.5714
109 | 2674762.2755 | 1231817.1604 | 2674760.6028 | 1231816.8308
110 | 2674863.7411 | 1231850.1546 | 2674863.0252 | 1231849.9723 | 2674862.1593 | 1231849.6979
111 | 2674732.1549 | 1231811.2261 | 2674760.6028 | 1231816.8308
112 | 2674614.5416 | 1232006.7735 | 2674601.2248 | 1232006.477 | 2674595.3324 | 1232004.3951
113 | 2674646.9253 | 1232009.4844 | 2674644.9499 | 1232008.983 | 2674633.3101 | 1232007.1912 | 2674614.5416 | 1232006.7735
114 | 2674570.652 | 1231995.6751 | 2674595.3324 | 1232004.3951
115 | 2674646.9253 | 1232009.4844 | 2674656.7489 | 1232011.9776
116 | 2674570.652 | 1231995.6751 | 2674562.946 | 1232000.2371 | 2674557.7143 | 1232006.5157
117 | 2674570.652 | 1231995.6751 | 2674565.3819 | 1231993.8078
118 | 2674665.7981 | 1232018.6402 | 2674662.7318 | 1232014.9659 | 2674656.7489 | 1232011.9776
119 | 2674553.6325 | 1232012.1855 | 2674554.1347 | 1232010.8116 | 2674557.7143 | 1232006.5157
120 | 2674565.3819 | 1231993.8078 | 2674542.9633 | 1231986.7664 | 2674528.4042 | 1231985.5856
121 | 2674665.7981 | 1232018.6402 | 2674666.8727 | 1232022.3228 | 2674666.355 | 1232032.1786
122 | 2674665.7981 | 1232018.6402 | 2674688.0336 | 1232010.2865
123 | 2674553.257 | 1232013.213 | 2674553.6325 | 1232012.1855
124 | 2674528.4042 | 1231985.5856 | 2674516.4313 | 1231984.6146
125 | 2674666.355 | 1232032.1786 | 2674658.0878 | 1232038.0121 | 2674651.0877 | 1232047.8753 | 2674649.3684 | 1232054.3903
126 | 2674666.355 | 1232032.1786 | 2674680.0944 | 1232034.3028
127 | 2674854.5054 | 1231956.6184 | 2674850.2236 | 1231955.3007
128 | 2674835.0085 | 1231952.0813 | 2674838.256 | 1231952.5856 | 2674848.1279 | 1231954.6557 | 2674850.2236 | 1231955.3007
129 | 2674871.2949 | 1231961.7855 | 2674854.5054 | 1231956.6184
130 | 2674835.0085 | 1231952.0813 | 2674826.6465 | 1231950.7827 | 2674817.3988 | 1231947.2529 | 2674809.7468 | 1231941.4972 | 2674804.1824 | 1231933.5329 | 2674803.2106 | 1231931.028
131 | 2674852.5347 | 1231994.9941 | 2674855.7531 | 1231988.3857 | 2674866.0973 | 1231977.6086 | 2674871.2949 | 1231961.7855
132 | 2674871.2949 | 1231961.7855 | 2674873.6275 | 1231952.046
133 | 2674796.3192 | 1231913.2647 | 2674796.3192 | 1231913.2647 | 2674803.2106 | 1231931.028
134 | 2674852.5347 | 1231994.9941 | 2674862.4238 | 1231997.2519
135 | 2674873.6275 | 1231952.046 | 2674877.9944 | 1231933.812
136 | 2674796.3192 | 1231913.2647 | 2674789.1568 | 1231900.1592
137 | 2674878.0693 | 1232001.5743 | 2674871.7602 | 1231999.3835 | 2674862.4238 | 1231997.2519
138 | 2674877.9944 | 1231933.812 | 2674882.7177 | 1231914.0904
139 | 2674779.5528 | 1231882.5863 | 2674789.1568 | 1231900.1592
140 | 2674975.2206 | 1232143.2321 | 2674993.8355 | 1232152.5176
141 | 2674975.2206 | 1232143.2321 | 2674972.815 | 1232142.0321
142 | 2674972.815 | 1232142.0321 | 2674954.357 | 1232132.8249
143 | 2675296.723 | 1232136.8313 | 2675274.6058 | 1232132.847
144 | 2675234.203 | 1232079.5904 | 2675274.6058 | 1232132.847
145 | 2675302.5627 | 1232137.8833 | 2675296.723 | 1232136.8313
146 | 2675234.203 | 1232079.5904 | 2675243.47 | 1232071.391 | 2675246.6741 | 1232067.7676
147 | 2674949.4189 | 1232130.3811 | 2674949.4878 | 1232130.396 | 2674954.357 | 1232132.8249
148 | 2674893.8217 | 1232133.2633 | 2674932.1632 | 1232126.6307 | 2674949.4189 | 1232130.3811
149 | 2674776.6355 | 1231877.2483 | 2674779.5528 | 1231882.5863
150 | 2674776.6355 | 1231877.2483 | 2674770.2772 | 1231873.7636
151 | 2674776.6355 | 1231877.2483 | 2674767.586 | 1231893.4677 | 2674756.2709 | 1231902.5649 | 2674769.5711 | 1231926.9312
152 | 2674747.0578 | 1231865.5685 | 2674747.0578 | 1231865.5685 | 2674751.462 | 1231865.2347 | 2674756.2453 | 1231866.0732 | 2674770.2772 | 1231873.7636
153 | 2674575.9637 | 1232103.1389 | 2674575.546 | 1232104.7437 | 2674577.523 | 1232108.9269 | 2674587.1809 | 1232111.1384 | 2674587.8394 | 1232111.3429
154 | 2674579.1852 | 1232090.7599 | 2674575.9637 | 1232103.1389
155 | 2674582.3727 | 1232078.5116 | 2674579.1852 | 1232090.7599
156 | 2674643.046 | 1232078.3479 | 2674640.4805 | 1232088.0694 | 2674640.3631 | 1232088.4961
157 | 2674643.046 | 1232078.3479 | 2674644.5262 | 1232072.7389
158 | 2674994.5575 | 1231948.9302 | 2674999.0297 | 1231934.0561
159 | 2675007.1098 | 1231907.1823 | 2674999.0297 | 1231934.0561
160 | 2674992.6992 | 1231955.1109 | 2674994.5575 | 1231948.9302
161 | 2675007.1098 | 1231907.1823 | 2675033.0186 | 1231919.9553
162 | 2675007.1098 | 1231907.1823 | 2675012.7326 | 1231885.4838
163 | 2674992.6992 | 1231955.1109 | 2674967.5327 | 1231947.8356
164 | 2674992.6992 | 1231955.1109 | 2674989.3813 | 1231966.1503
165 | 2674967.5327 | 1231947.8356 | 2674965.529 | 1231947.2563
166 | 2674989.3813 | 1231966.1503 | 2674989.1491 | 1231966.9228
167 | 2674981.4111 | 1231891.8256 | 2674972.1094 | 1231908.6725
168 | 2674981.4111 | 1231891.8256 | 2674975.1094 | 1231888.0567
169 | 2674967.4807 | 1231914.4159 | 2674970.3826 | 1231911.8001 | 2674972.1094 | 1231908.6725
170 | 2674975.1094 | 1231888.0567 | 2674971.0986 | 1231885.6581 | 2674950.5677 | 1231875.7411
171 | 2674955.4969 | 1231934.3722 | 2674955.0012 | 1231940.648 | 2674961.853 | 1231946.1937 | 2674965.529 | 1231947.2563
172 | 2674967.4807 | 1231914.4159 | 2674961.8797 | 1231919.4648 | 2674961.8797 | 1231919.4648
173 | 2674937.2009 | 1231870.2404 | 2674948.3135 | 1231874.6523 | 2674950.5677 | 1231875.7411
174 | 2674680.0944 | 1232034.3028 | 2674681.071 | 1232034.4538 | 2674699.7187 | 1232037.4848
175 | 2674702.4047 | 1232037.9214 | 2674699.7187 | 1232037.4848
176 | 2674649.3684 | 1232054.3903 | 2674647.8463 | 1232060.1582
177 | 2674646.4169 | 1232065.5745 | 2674647.8463 | 1232060.1582
178 | 2674974.0199 | 1232017.2619 | 2674967.5433 | 1232036.0041
179 | 2674974.0199 | 1232017.2619 | 2674995.7726 | 1232016.4134 | 2675013.778 | 1232016.9128
180 | 2674967.5433 | 1232036.0041 | 2674964.8977 | 1232042.8198
181 | 2674967.5433 | 1232036.0041 | 2674952.066 | 1232028.6595 | 2674946.2608 | 1232025.9466
182 | 2675013.778 | 1232016.9128 | 2675071.2026 | 1232071.6617
183 | 2674964.8977 | 1232042.8198 | 2674976.8306 | 1232047.1159
184 | 2674964.8977 | 1232042.8198 | 2674958.9634 | 1232039.8531
185 | 2674919.3675 | 1232014.3619 | 2674925.731 | 1232016.3526 | 2674946.2608 | 1232025.9466
186 | 2675089.3726 | 1232076.1203 | 2675080.2935 | 1232074.0302 | 2675071.2026 | 1232071.6617
187 | 2674988.5424 | 1232050.8947 | 2674984.1967 | 1232049.7678 | 2674976.8306 | 1232047.1159
188 | 2674909.7056 | 1232015.2277 | 2674912.2135 | 1232012.1239 | 2674919.3675 | 1232014.3619
189 | 2675182.8258 | 1232098.9537 | 2675185.8287 | 1232089.652 | 2675186.4709 | 1232083.2277
190 | 2675182.8258 | 1232098.9537 | 2675178.0325 | 1232097.7256 | 2675156.7188 | 1232092.2704
191 | 2675191.3089 | 1232046.1696 | 2675188.2298 | 1232067.4673 | 2675187.3894 | 1232074.039 | 2675186.4709 | 1232083.2277
192 | 2675131.6138 | 1232085.8448 | 2675156.7188 | 1232092.2704
193 | 2675089.3726 | 1232076.1203 | 2675098.2406 | 1232078.1617
194 | 2675098.2406 | 1232078.1617 | 2675109.73 | 1232080.8067
195 | 2675109.73 | 1232080.8067 | 2675114.7697 | 1232081.9669
196 | 2675191.3089 | 1232046.1696 | 2675206.1396 | 1232047.9459
197 | 2675191.3089 | 1232046.1696 | 2675193.3557 | 1232027.6436
198 | 2675131.6138 | 1232085.8448 | 2675131.6021 | 1232085.8418 | 2675126.9862 | 1232084.7792
199 | 2675122.0051 | 1232083.6325 | 2675126.9862 | 1232084.7792
200 | 2675119.7229 | 1232083.1072 | 2675122.0051 | 1232083.6325
201 | 2675119.7229 | 1232083.1072 | 2675117.0142 | 1232082.4836
202 | 2675114.7697 | 1232081.9669 | 2675117.0142 | 1232082.4836
203 | 2674707.783 | 1231848.4045 | 2674713.0667 | 1231826.8641
204 | 2674700.8946 | 1231872.4761 | 2674702.4313 | 1231870.222 | 2674707.783 | 1231848.4045
205 | 2674717.6057 | 1231808.3596 | 2674713.0667 | 1231826.8641
206 | 2674693.9984 | 1231882.5911 | 2674700.8946 | 1231872.4761
207 | 2674717.6057 | 1231808.3596 | 2674707.5636 | 1231806.7283
208 | 2674717.6057 | 1231808.3596 | 2674732.1549 | 1231811.2261
209 | 2674693.9984 | 1231882.5911 | 2674689.9593 | 1231887.0722
210 | 2674681.915 | 1231906.6809 | 2674683.7242 | 1231898.6618 | 2674688.3995 | 1231888.8027 | 2674689.9593 | 1231887.0722
211 | 2674728.2643 | 1232120.6607 | 2674733.6316 | 1232112.1125
212 | 2674895.5286 | 1232046.766 | 2674893.9906 | 1232044.1605 | 2674893.9906 | 1232044.1605
213 | 2674891.9355 | 1232025.7764 | 2674893.9906 | 1232044.1605
214 | 2674895.5286 | 1232046.766 | 2674897.9648 | 1232050.8929 | 2674903.0123 | 1232053.5805 | 2674909.3197 | 1232052.4481
215 | 2674892.8763 | 1232006.9879 | 2674890.7034 | 1232014.7547 | 2674891.9355 | 1232025.7764
216 | 2674911.9903 | 1232050.2581 | 2674909.3197 | 1232052.4481
217 | 2674909.7056 | 1232015.2277 | 2674892.8763 | 1232006.9879
218 | 2674892.8763 | 1232006.9879 | 2674890.9646 | 1232006.0521 | 2674878.0693 | 1232001.5743
219 | 2674909.7056 | 1232015.2277 | 2674924.2059 | 1232022.4768
220 | 2674924.2059 | 1232022.4768 | 2674930.971 | 1232025.8589
221 | 2674544.3685 | 1232063.0563 | 2674531.1379 | 1232060.6687
222 | 2674527.6254 | 1232060.0349 | 2674531.1379 | 1232060.6687
223 | 2674544.3685 | 1232063.0563 | 2674547.2251 | 1232063.5718 | 2674547.5629 | 1232050.1928
224 | 2674527.6254 | 1232060.0349 | 2674524.5066 | 1232082.2775
225 | 2674527.6254 | 1232060.0349 | 2674523.4158 | 1232055.7347 | 2674522.6618 | 1232054.8691
226 | 2674548.076 | 1232029.8689 | 2674547.5629 | 1232050.1928
227 | 2674548.076 | 1232029.8689 | 2674548.1433 | 1232027.2031 | 2674553.257 | 1232013.213
228 | 2674899.8095 | 1231835.397 | 2674898.2691 | 1231844.8389
229 | 2674901.0214 | 1231827.9684 | 2674899.8095 | 1231835.397
230 | 2674896.0594 | 1231858.3829 | 2674898.2691 | 1231844.8389
231 | 2674903.5539 | 1231812.4457 | 2674901.0214 | 1231827.9684
232 | 2674896.0594 | 1231858.3829 | 2674863.7411 | 1231850.1546
233 | 2674896.0594 | 1231858.3829 | 2674891.4851 | 1231877.4824
234 | 2674896.0594 | 1231858.3829 | 2674925.5791 | 1231865.6263 | 2674937.2009 | 1231870.2404
235 | 2674885.207 | 1231903.6962 | 2674891.4851 | 1231877.4824
236 | 2674885.207 | 1231903.6962 | 2674885.0685 | 1231904.2747
237 | 2674882.7177 | 1231914.0904 | 2674884.3876 | 1231907.1177
238 | 2674885.0685 | 1231904.2747 | 2674884.3876 | 1231907.1177
239 | 2674491.7529 | 1232005.9646 | 2674491.2211 | 1232008.188 | 2674499.292 | 1232014.3822 | 2674502.1989 | 1232020.5117 | 2674501.7202 | 1232033.3255 | 2674500.7608 | 1232041.1312
240 | 2674497.2311 | 1231983.0574 | 2674491.7529 | 1232005.9646
241 | 2674497.2311 | 1231983.0574 | 2674510.248 | 1231984.1131
242 | 2674510.248 | 1231984.1131 | 2674516.4313 | 1231984.6146
243 | 2674955.4969 | 1231934.3722 | 2674955.4969 | 1231934.3722 | 2674961.8797 | 1231919.4648
244 | 2674493.1098 | 1231865.768 | 2674487.5234 | 1231865.7786 | 2674474.8999 | 1231865.6983 | 2674471.2214 | 1231867.2759
245 | 2674493.1098 | 1231865.768 | 2674494.0632 | 1231865.7661
246 | 2674493.9525 | 1231801.7825 | 2674481.4922 | 1231811.0327 | 2674467.9796 | 1231818.1045
247 | 2674493.9525 | 1231801.7825 | 2674512.8082 | 1231837.2941
248 | 2674569.6681 | 1231936.727 | 2674579.8111 | 1231938.6847 | 2674581.1594 | 1231939.1837
249 | 2674584.7598 | 1231940.516 | 2674581.1594 | 1231939.1837
250 | 2674590.6659 | 1231942.7014 | 2674584.7598 | 1231940.516
251 | 2674646.4169 | 1232065.5745 | 2674645.2322 | 1232070.0636
252 | 2674644.5262 | 1232072.7389 | 2674645.2322 | 1232070.0636
253 | 2675311.1734 | 1232031.9328 | 2675316.5786 | 1232032.7892
254 | 2675310.4049 | 1232031.811 | 2675311.1734 | 1232031.9328
255 | 2675304.8438 | 1232030.93 | 2675310.4049 | 1232031.811
256 | 2675283.7383 | 1232028.888 | 2675294.9228 | 1232029.3582 | 2675304.8438 | 1232030.93
257 | 2675274.4791 | 1232028.4988 | 2675283.7383 | 1232028.888
258 | 2675196.4832 | 1231999.3366 | 2675198.456 | 1231981.459
259 | 2675196.4832 | 1231999.3366 | 2675193.3557 | 1232027.6436
260 | 2675196.4832 | 1231999.3366 | 2675168.0174 | 1231994.0067
261 | 2675159.6026 | 1231993.5221 | 2675165.7868 | 1231993.589 | 2675168.0174 | 1231994.0067
262 | 2675125.6491 | 1232006.8241 | 2675141.3975 | 1231993.325 | 2675159.6026 | 1231993.5221
263 | 2675223.1706 | 1232026.002 | 2675218.1843 | 1232017.7543
264 | 2675230.8731 | 1232038.7428 | 2675223.1706 | 1232026.002
265 | 2675246.6741 | 1232067.7676 | 2675256.0632 | 1232057.1499
266 | 2675256.4355 | 1232056.7289 | 2675256.0632 | 1232057.1499
267 | 2675256.4355 | 1232056.7289 | 2675260.4954 | 1232052.1378
268 | 2675257.0323 | 1232039.7634 | 2675260.4954 | 1232052.1378
269 | 2675219.8534 | 1232049.5885 | 2675206.1396 | 1232047.9459
270 | 2675230.8731 | 1232038.7428 | 2675219.8534 | 1232049.5885
271 | 2675154.2337 | 1232014.2793 | 2675146.9075 | 1232009.1387 | 2675131.127 | 1232006.6154 | 2675125.6491 | 1232006.8241
272 | 2675257.0323 | 1232039.7634 | 2675230.8731 | 1232038.7428
273 | 2675274.4791 | 1232028.4988 | 2675257.0323 | 1232039.7634
274 | 2674989.8577 | 1232051.2358 | 2674988.5424 | 1232050.8947
275 | 2674590.6659 | 1231942.7014 | 2674599.4299 | 1231947.1871
276 | 2674624.0797 | 1231963.6575 | 2674615.8634 | 1231959.4288 | 2674604.4285 | 1231949.7455 | 2674599.4299 | 1231947.1871
277 | 2674893.8217 | 1232133.2633 | 2674847.7767 | 1232109.4923
278 | 2674520.9052 | 1231852.5435 | 2674548.641 | 1231824.1386
279 | 2674520.9052 | 1231852.5435 | 2674512.8082 | 1231837.2941
280 | 2674570.5338 | 1231887.8322 | 2674583.8509 | 1231897.4089
281 | 2674567.4363 | 1231885.6047 | 2674570.5338 | 1231887.8322

## bus_geodata
| x | y | coords
0 | 2674779.0569 | 1232072.629
1 | 2674791.1697 | 1232075.0985
2 | 2674758.6023 | 1232064.5818
3 | 2674801.8794 | 1232085.796
4 | 2674748.2419 | 1232045.3719
5 | 2674748.2884 | 1232085.2812
6 | 2674822.9219 | 1232096.66
7 | 2674735.5108 | 1232043.3025
8 | 2674744.0982 | 1232095.4426
9 | 2674844.2393 | 1232107.666
10 | 2674752.6323 | 1232015.4179
11 | 2674736.7528 | 1232014.1396
12 | 2674778.1446 | 1232006.1793
13 | 2674726.8005 | 1232041.8867
14 | 2674740.6897 | 1232100.8713
15 | 2674473.9334 | 1231927.4351
16 | 2674480.4793 | 1231927.8312
17 | 2674438.4431 | 1231925.5267
18 | 2674499.5145 | 1231928.9828
19 | 2674444.0087 | 1231889.1275
20 | 2674429.6109 | 1231925.0825
21 | 2674508.3751 | 1231950.0752
22 | 2674448.8403 | 1231877.8246
23 | 2674409.9327 | 1231924.2823
24 | 2674522.4471 | 1231888.4093
25 | 2674525.2193 | 1231879.3157
26 | 2674527.0403 | 1231911.3116
27 | 2674545.2042 | 1231932.4911
28 | 2674553.6389 | 1231933.8854
29 | 2674545.6595 | 1231919.353
30 | 2674516.7912 | 1231956.7356
31 | 2674464.4644 | 1231870.1738
32 | 2674787.1499 | 1232001.7104
33 | 2674812.5399 | 1231992.7337
34 | 2674803.7306 | 1231979.6411
35 | 2674830.5169 | 1231992.0209
36 | 2674710.2458 | 1232008.247
37 | 2674735.929 | 1232000.3952
38 | 2674838.2435 | 1231992.4958
39 | 2674703.5991 | 1232004.4387
40 | 2674736.8213 | 1231977.5379
41 | 2675183.2969 | 1231922.4203
42 | 2675175.598 | 1231947.7597
43 | 2675201.0595 | 1231957.8663
44 | 2675151.7289 | 1231945.528
45 | 2675069.2972 | 1231934.4938
46 | 2675058.0775 | 1231932.3092
47 | 2675198.7492 | 1231978.802
48 | 2675226.654 | 1231959.0685
49 | 2675198.7058 | 1231979.195
50 | 2675241.5799 | 1231957.3166
51 | 2674641.5553 | 1232269.0115
52 | 2674627.6877 | 1232265.1966
53 | 2674660.1167 | 1232274.331
54 | 2674625.8772 | 1232265.0292
55 | 2674689.5137 | 1232282.7615
56 | 2674623.7024 | 1232264.8282
57 | 2674703.3807 | 1232254.048
58 | 2674606.6418 | 1232263.2508
59 | 2674710.021 | 1232233.6813
60 | 2674533.0552 | 1232240.3126
61 | 2674570.648 | 1232243.2641
62 | 2674527.5537 | 1232239.4731
63 | 2674575.1869 | 1232243.9302
64 | 2674497.2454 | 1232234.8482
65 | 2674586.0831 | 1232246.2607
66 | 2674583.2844 | 1232261.0912
67 | 2674607.5789 | 1232187.9575
68 | 2674613.4813 | 1232171.9485
69 | 2674620.8863 | 1232151.2816
70 | 2674630.3875 | 1232124.7231
71 | 2674636.7989 | 1232101.4395
72 | 2674600.1216 | 1232115.1573
73 | 2674715.9079 | 1232215.6253
74 | 2674745.4916 | 1232223.6804
75 | 2674737.726 | 1232235.0064
76 | 2674764.2597 | 1232196.8737
77 | 2674777.9641 | 1232190.5217
78 | 2674783.6579 | 1232223.0821
79 | 2674805.3594 | 1232181.727
80 | 2674784.2913 | 1232226.6998
81 | 2674828.9601 | 1232136.7707
82 | 2674787.3969 | 1232244.4384
83 | 2674791.1619 | 1232268.5701
84 | 2674525.6668 | 1231868.3917
85 | 2674548.3433 | 1231882.7604
86 | 2674562.2319 | 1231935.3059
87 | 2674523.9665 | 1231859.0418
88 | 2674503.1572 | 1231865.7488
89 | 2674551.4186 | 1231883.2186
90 | 2674802.3186 | 1231829.216
91 | 2674811.1573 | 1231831.8771
92 | 2674799.0602 | 1231828.235
93 | 2674824.0583 | 1231835.7611
94 | 2674786.8672 | 1231824.5641
95 | 2674836.2609 | 1231840.9641
96 | 2674762.2755 | 1231817.1604
97 | 2674862.1593 | 1231849.6979
98 | 2674764.8198 | 1231804.5714
99 | 2674760.6028 | 1231816.8308
100 | 2674614.5416 | 1232006.7735
101 | 2674595.3324 | 1232004.3951
102 | 2674646.9253 | 1232009.4844
103 | 2674570.652 | 1231995.6751
104 | 2674656.7489 | 1232011.9776
105 | 2674557.7143 | 1232006.5157
106 | 2674565.3819 | 1231993.8078
107 | 2674665.7981 | 1232018.6402
108 | 2674553.6325 | 1232012.1855
109 | 2674528.4042 | 1231985.5856
110 | 2674666.355 | 1232032.1786
111 | 2674688.0336 | 1232010.2865
112 | 2674850.2236 | 1231955.3007
113 | 2674854.5054 | 1231956.6184
114 | 2674835.0085 | 1231952.0813
115 | 2674871.2949 | 1231961.7855
116 | 2674803.2106 | 1231931.028
117 | 2674852.5347 | 1231994.9941
118 | 2674873.6275 | 1231952.046
119 | 2674796.3192 | 1231913.2647
120 | 2674862.4238 | 1231997.2519
121 | 2674877.9944 | 1231933.812
122 | 2674789.1568 | 1231900.1592
123 | 2674993.8355 | 1232152.5176
124 | 2674975.2206 | 1232143.2321
125 | 2674972.815 | 1232142.0321
126 | 2675274.6058 | 1232132.847
127 | 2675296.723 | 1232136.8313
128 | 2675234.203 | 1232079.5904
129 | 2675302.5627 | 1232137.8833
130 | 2674954.357 | 1232132.8249
131 | 2674949.4189 | 1232130.3811
132 | 2674779.5528 | 1231882.5863
133 | 2674776.6355 | 1231877.2483
134 | 2674770.2773 | 1231873.7636
135 | 2674769.5711 | 1231926.9312
136 | 2674587.8394 | 1232111.3429
137 | 2674575.9637 | 1232103.1389
138 | 2674579.1852 | 1232090.7599
139 | 2674640.3631 | 1232088.4961
140 | 2674582.3727 | 1232078.5116
141 | 2674643.046 | 1232078.3479
142 | 2674999.0297 | 1231934.0561
143 | 2674994.5575 | 1231948.9302
144 | 2675007.1098 | 1231907.1823
145 | 2674992.6992 | 1231955.1109
146 | 2675033.0186 | 1231919.9553
147 | 2675012.7326 | 1231885.4838
148 | 2674967.5327 | 1231947.8356
149 | 2674989.3813 | 1231966.1503
150 | 2674981.4111 | 1231891.8256
151 | 2674972.1094 | 1231908.6725
152 | 2674975.1094 | 1231888.0567
153 | 2674965.529 | 1231947.2563
154 | 2674989.1491 | 1231966.9228
155 | 2674967.4807 | 1231914.4159
156 | 2674950.5677 | 1231875.7411
157 | 2674699.7187 | 1232037.4848
158 | 2674680.0944 | 1232034.3028
159 | 2674702.4047 | 1232037.9214
160 | 2674649.3684 | 1232054.3903
161 | 2674647.8463 | 1232060.1582
162 | 2674974.0199 | 1232017.2619
163 | 2674967.5433 | 1232036.0041
164 | 2675013.778 | 1232016.9128
165 | 2674964.8977 | 1232042.8198
166 | 2674946.2608 | 1232025.9466
167 | 2675071.2026 | 1232071.6617
168 | 2674976.8306 | 1232047.1159
169 | 2674958.9634 | 1232039.8531
170 | 2674919.3675 | 1232014.3619
171 | 2675182.8258 | 1232098.9537
172 | 2675186.4709 | 1232083.2277
173 | 2675156.7188 | 1232092.2704
174 | 2675089.3726 | 1232076.1203
175 | 2675098.2406 | 1232078.1617
176 | 2675109.73 | 1232080.8067
177 | 2675191.3089 | 1232046.1696
178 | 2675131.6138 | 1232085.8448
179 | 2675126.9862 | 1232084.7792
180 | 2675122.0051 | 1232083.6325
181 | 2675119.7229 | 1232083.1072
182 | 2675114.7697 | 1232081.9669
183 | 2675117.0142 | 1232082.4836
184 | 2674707.783 | 1231848.4045
185 | 2674713.0667 | 1231826.8641
186 | 2674700.8946 | 1231872.4761
187 | 2674717.6057 | 1231808.3596
188 | 2674693.9984 | 1231882.5911
189 | 2674707.5636 | 1231806.7283
190 | 2674732.1549 | 1231811.2261
191 | 2674689.9593 | 1231887.0722
192 | 2674747.0578 | 1231865.5685
193 | 2674681.915 | 1231906.6809
194 | 2674739.9058 | 1231968.798
195 | 2674689.1895 | 1231991.9136
196 | 2674733.6316 | 1232112.1125
197 | 2674728.2643 | 1232120.6607
198 | 2674893.9906 | 1232044.1605
199 | 2674895.5286 | 1232046.766
200 | 2674891.9355 | 1232025.7764
201 | 2674909.3197 | 1232052.4481
202 | 2674892.8763 | 1232006.9879
203 | 2674911.9903 | 1232050.2581
204 | 2674909.7056 | 1232015.2277
205 | 2674878.0693 | 1232001.5743
206 | 2674924.2059 | 1232022.4768
207 | 2674531.1379 | 1232060.6687
208 | 2674544.3685 | 1232063.0563
209 | 2674527.6254 | 1232060.0349
210 | 2674547.5629 | 1232050.1928
211 | 2674524.5066 | 1232082.2775
212 | 2674522.6618 | 1232054.8691
213 | 2674548.076 | 1232029.8689
214 | 2674553.257 | 1232013.213
215 | 2674899.8095 | 1231835.397
216 | 2674898.2691 | 1231844.8389
217 | 2674901.0214 | 1231827.9684
218 | 2674896.0594 | 1231858.3829
219 | 2674903.5539 | 1231812.4457
220 | 2674863.7411 | 1231850.1546
221 | 2674891.4851 | 1231877.4824
222 | 2674937.2009 | 1231870.2404
223 | 2674885.207 | 1231903.6962
224 | 2674884.3876 | 1231907.1177
225 | 2674882.7177 | 1231914.0904
226 | 2674885.0685 | 1231904.2747
227 | 2674491.7529 | 1232005.9646
228 | 2674500.7608 | 1232041.1311
229 | 2674497.2311 | 1231983.0574
230 | 2674510.248 | 1231984.1131
231 | 2674516.4313 | 1231984.6146
232 | 2674961.8797 | 1231919.4648
233 | 2674955.4969 | 1231934.3722
234 | 2674471.2214 | 1231867.2759
235 | 2674493.1098 | 1231865.768
236 | 2674467.9796 | 1231818.1045
237 | 2674493.9525 | 1231801.7825
238 | 2674569.6681 | 1231936.727
239 | 2674581.1594 | 1231939.1837
240 | 2674584.7598 | 1231940.516
241 | 2674646.4169 | 1232065.5745
242 | 2674645.2322 | 1232070.0636
243 | 2674644.5262 | 1232072.7389
244 | 2675311.1734 | 1232031.9328
245 | 2675316.5786 | 1232032.7892
246 | 2675310.4049 | 1232031.811
247 | 2675304.8438 | 1232030.93
248 | 2675283.7383 | 1232028.888
249 | 2675198.456 | 1231981.459
250 | 2675196.4832 | 1231999.3366
251 | 2675193.3557 | 1232027.6436
252 | 2675168.0174 | 1231994.0067
253 | 2675159.6026 | 1231993.5221
254 | 2675218.1843 | 1232017.7543
255 | 2675223.1706 | 1232026.002
256 | 2675246.6741 | 1232067.7676
257 | 2675256.0632 | 1232057.1499
258 | 2675256.4355 | 1232056.7289
259 | 2675260.4954 | 1232052.1378
260 | 2675206.1396 | 1232047.9459
261 | 2675219.8534 | 1232049.5885
262 | 2675125.6491 | 1232006.8241
263 | 2675154.2337 | 1232014.2793
264 | 2675257.0323 | 1232039.7634
265 | 2675230.8731 | 1232038.7428
266 | 2675274.4791 | 1232028.4988
267 | 2674930.971 | 1232025.8589
268 | 2674988.5424 | 1232050.8947
269 | 2674989.8577 | 1232051.2358
270 | 2674590.6659 | 1231942.7014
271 | 2674599.4299 | 1231947.1871
272 | 2674847.7767 | 1232109.4923
273 | 2674893.8217 | 1232133.2633
274 | 2674548.641 | 1231824.1386
275 | 2674520.9052 | 1231852.5435
276 | 2674512.8082 | 1231837.2941
277 | 2674545.085 | 1231871.9466
278 | 2674624.0797 | 1231963.6575
279 | 2674494.0632 | 1231865.7661
280 | 2674583.8509 | 1231897.4089
281 | 2674570.5338 | 1231887.8322
282 | 2674567.4363 | 1231885.6047
283 | 2674852.5347 | 1231994.9941

## line_std_types
| c_nf_per_km | r_ohm_per_km | x_ohm_per_km | max_i_ka | type | q_mm2 | alpha | voltage_rating
NAYY 4x50 SE | 210 | 0.642 | 0.083 | 0.142 | cs | 50 | 0.00403 | LV
NAYY 4x120 SE | 264 | 0.225 | 0.08 | 0.242 | cs | 120 | 0.00403 | LV
NAYY 4x150 SE | 261 | 0.208 | 0.08 | 0.27 | cs | 150 | 0.00403 | LV
NA2XS2Y 1x95 RM/25 12/20 kV | 216 | 0.313 | 0.132 | 0.252 | cs | 95 | 0.00403 | MV
NA2XS2Y 1x185 RM/25 12/20 kV | 273 | 0.161 | 0.117 | 0.362 | cs | 185 | 0.00403 | MV
NA2XS2Y 1x240 RM/25 12/20 kV | 304 | 0.122 | 0.112 | 0.421 | cs | 240 | 0.00403 | MV
NA2XS2Y 1x95 RM/25 6/10 kV | 315 | 0.313 | 0.123 | 0.249 | cs | 95 | 0.00403 | MV
NA2XS2Y 1x185 RM/25 6/10 kV | 406 | 0.161 | 0.11 | 0.358 | cs | 185 | 0.00403 | MV
NA2XS2Y 1x240 RM/25 6/10 kV | 456 | 0.122 | 0.105 | 0.416 | cs | 240 | 0.00403 | MV
NA2XS2Y 1x150 RM/25 12/20 kV | 250 | 0.206 | 0.116 | 0.319 | cs | 150 | 0.00403 | MV
NA2XS2Y 1x120 RM/25 12/20 kV | 230 | 0.253 | 0.119 | 0.283 | cs | 120 | 0.00403 | MV
NA2XS2Y 1x70 RM/25 12/20 kV | 190 | 0.443 | 0.132 | 0.22 | cs | 70 | 0.00403 | MV
NA2XS2Y 1x150 RM/25 6/10 kV | 360 | 0.206 | 0.11 | 0.315 | cs | 150 | 0.00403 | MV
NA2XS2Y 1x120 RM/25 6/10 kV | 340 | 0.253 | 0.113 | 0.28 | cs | 120 | 0.00403 | MV
NA2XS2Y 1x70 RM/25 6/10 kV | 280 | 0.443 | 0.123 | 0.217 | cs | 70 | 0.00403 | MV
N2XS(FL)2Y 1x120 RM/35 64/110 kV | 112 | 0.153 | 0.166 | 0.366 | cs | 120 | 0.00393 | HV
N2XS(FL)2Y 1x185 RM/35 64/110 kV | 125 | 0.099 | 0.156 | 0.457 | cs | 185 | 0.00393 | HV
N2XS(FL)2Y 1x240 RM/35 64/110 kV | 135 | 0.075 | 0.149 | 0.526 | cs | 240 | 0.00393 | HV
N2XS(FL)2Y 1x300 RM/35 64/110 kV | 144 | 0.06 | 0.144 | 0.588 | cs | 300 | 0.00393 | HV
15-AL1/3-ST1A 0.4 | 11 | 1.8769 | 0.35 | 0.105 | ol | 16 | 0.00403 | LV
24-AL1/4-ST1A 0.4 | 11.25 | 1.2012 | 0.335 | 0.14 | ol | 24 | 0.00403 | LV
48-AL1/8-ST1A 0.4 | 12.2 | 0.5939 | 0.3 | 0.21 | ol | 48 | 0.00403 | LV
94-AL1/15-ST1A 0.4 | 13.2 | 0.306 | 0.29 | 0.35 | ol | 94 | 0.00403 | LV
34-AL1/6-ST1A 10.0 | 9.7 | 0.8342 | 0.36 | 0.17 | ol | 34 | 0.00403 | MV
48-AL1/8-ST1A 10.0 | 10.1 | 0.5939 | 0.35 | 0.21 | ol | 48 | 0.00403 | MV
70-AL1/11-ST1A 10.0 | 10.4 | 0.4132 | 0.339 | 0.29 | ol | 70 | 0.00403 | MV
94-AL1/15-ST1A 10.0 | 10.75 | 0.306 | 0.33 | 0.35 | ol | 94 | 0.00403 | MV
122-AL1/20-ST1A 10.0 | 11.1 | 0.2376 | 0.323 | 0.41 | ol | 122 | 0.00403 | MV
149-AL1/24-ST1A 10.0 | 11.25 | 0.194 | 0.315 | 0.47 | ol | 149 | 0.00403 | MV
34-AL1/6-ST1A 20.0 | 9.15 | 0.8342 | 0.382 | 0.17 | ol | 34 | 0.00403 | MV
48-AL1/8-ST1A 20.0 | 9.5 | 0.5939 | 0.372 | 0.21 | ol | 48 | 0.00403 | MV
70-AL1/11-ST1A 20.0 | 9.7 | 0.4132 | 0.36 | 0.29 | ol | 70 | 0.00403 | MV
94-AL1/15-ST1A 20.0 | 10 | 0.306 | 0.35 | 0.35 | ol | 94 | 0.00403 | MV
122-AL1/20-ST1A 20.0 | 10.3 | 0.2376 | 0.344 | 0.41 | ol | 122 | 0.00403 | MV
149-AL1/24-ST1A 20.0 | 10.5 | 0.194 | 0.337 | 0.47 | ol | 149 | 0.00403 | MV
184-AL1/30-ST1A 20.0 | 10.75 | 0.1571 | 0.33 | 0.535 | ol | 184 | 0.00403 | MV
243-AL1/39-ST1A 20.0 | 11 | 0.1188 | 0.32 | 0.645 | ol | 243 | 0.00403 | MV
48-AL1/8-ST1A 110.0 | 8 | 0.5939 | 0.46 | 0.21 | ol | 48 | 0.00403 | HV
70-AL1/11-ST1A 110.0 | 8.4 | 0.4132 | 0.45 | 0.29 | ol | 70 | 0.00403 | HV
94-AL1/15-ST1A 110.0 | 8.65 | 0.306 | 0.44 | 0.35 | ol | 94 | 0.00403 | HV
122-AL1/20-ST1A 110.0 | 8.5 | 0.2376 | 0.43 | 0.41 | ol | 122 | 0.00403 | HV
149-AL1/24-ST1A 110.0 | 8.75 | 0.194 | 0.41 | 0.47 | ol | 149 | 0.00403 | HV
184-AL1/30-ST1A 110.0 | 8.8 | 0.1571 | 0.4 | 0.535 | ol | 184 | 0.00403 | HV
243-AL1/39-ST1A 110.0 | 9 | 0.1188 | 0.39 | 0.645 | ol | 243 | 0.00403 | HV
305-AL1/39-ST1A 110.0 | 9.2 | 0.0949 | 0.38 | 0.74 | ol | 305 | 0.00403 | HV
490-AL1/64-ST1A 110.0 | 9.75 | 0.059 | 0.37 | 0.96 | ol | 490 | 0.00403 | HV
679-AL1/86-ST1A 110.0 | 9.95 | 0.042 | 0.36 | 1.15 | ol | 679 | 0.00403 | HV
490-AL1/64-ST1A 220.0 | 10 | 0.059 | 0.285 | 0.96 | ol | 490 | 0.00403 | HV
679-AL1/86-ST1A 220.0 | 11.7 | 0.042 | 0.275 | 1.15 | ol | 679 | 0.00403 | HV
490-AL1/64-ST1A 380.0 | 11 | 0.059 | 0.253 | 0.96 | ol | 490 | 0.00403 | HV
679-AL1/86-ST1A 380.0 | 14.6 | 0.042 | 0.25 | 1.15 | ol | 679 | 0.00403 | HV

## trafo_std_types
| i0_percent | pfe_kw | vkr_percent | sn_mva | vn_lv_kv | vn_hv_kv | vk_percent | shift_degree | vector_group | tap_side | tap_neutral | tap_min | tap_max | tap_step_degree | tap_step_percent | tap_phase_shifter
160 MVA 380/110 kV | 0.06 | 60 | 0.25 | 160 | 110 | 380 | 12.2 | 0 | Yy0 | hv | 0 | -9 | 9 | 0 | 1.5 | FALSE
100 MVA 220/110 kV | 0.06 | 55 | 0.26 | 100 | 110 | 220 | 12 | 0 | Yy0 | hv | 0 | -9 | 9 | 0 | 1.5 | FALSE
63 MVA 110/20 kV | 0.04 | 22 | 0.32 | 63 | 20 | 110 | 18 | 150 | YNd5 | hv | 0 | -9 | 9 | 0 | 1.5 | FALSE
40 MVA 110/20 kV | 0.05 | 18 | 0.34 | 40 | 20 | 110 | 16.2 | 150 | YNd5 | hv | 0 | -9 | 9 | 0 | 1.5 | FALSE
25 MVA 110/20 kV | 0.07 | 14 | 0.41 | 25 | 20 | 110 | 12 | 150 | YNd5 | hv | 0 | -9 | 9 | 0 | 1.5 | FALSE
63 MVA 110/10 kV | 0.04 | 22 | 0.32 | 63 | 10 | 110 | 18 | 150 | YNd5 | hv | 0 | -9 | 9 | 0 | 1.5 | FALSE
40 MVA 110/10 kV | 0.05 | 18 | 0.34 | 40 | 10 | 110 | 16.2 | 150 | YNd5 | hv | 0 | -9 | 9 | 0 | 1.5 | FALSE
25 MVA 110/10 kV | 0.07 | 14 | 0.41 | 25 | 10 | 110 | 12 | 150 | YNd5 | hv | 0 | -9 | 9 | 0 | 1.5 | FALSE
0.25 MVA 20/0.4 kV | 0.32 | 0.8 | 1.44 | 0.25 | 0.4 | 20 | 6 | 150 | Yzn5 | hv | 0 | -2 | 2 | 0 | 2.5 | FALSE
0.4 MVA 20/0.4 kV | 0.3375 | 1.35 | 1.425 | 0.4 | 0.4 | 20 | 6 | 150 | Dyn5 | hv | 0 | -2 | 2 | 0 | 2.5 | FALSE
0.63 MVA 20/0.4 kV | 0.2619 | 1.65 | 1.206 | 0.63 | 0.4 | 20 | 6 | 150 | Dyn5 | hv | 0 | -2 | 2 | 0 | 2.5 | FALSE
0.25 MVA 10/0.4 kV | 0.24 | 0.6 | 1.2 | 0.25 | 0.4 | 10 | 4 | 150 | Dyn5 | hv | 0 | -2 | 2 | 0 | 2.5 | FALSE
0.4 MVA 10/0.4 kV | 0.2375 | 0.95 | 1.325 | 0.4 | 0.4 | 10 | 4 | 150 | Dyn5 | hv | 0 | -2 | 2 | 0 | 2.5 | FALSE
0.63 MVA 10/0.4 kV | 0.1873 | 1.18 | 1.0794 | 0.63 | 0.4 | 10 | 4 | 150 | Dyn5 | hv | 0 | -2 | 2 | 0 | 2.5 | FALSE

## trafo3w_std_types
| sn_hv_mva | sn_mv_mva | sn_lv_mva | vn_hv_kv | vn_mv_kv | vn_lv_kv | vk_hv_percent | vk_mv_percent | vk_lv_percent | vkr_hv_percent | vkr_mv_percent | vkr_lv_percent | pfe_kw | i0_percent | shift_mv_degree | shift_lv_degree | vector_group | tap_side | tap_neutral | tap_min | tap_max | tap_step_percent
63/25/38 MVA 110/20/10 kV | 63 | 25 | 38 | 110 | 20 | 10 | 10.4 | 10.4 | 10.4 | 0.28 | 0.32 | 0.35 | 35 | 0.89 | 0 | 0 | YN0yn0yn0 | hv | 0 | -10 | 10 | 1.2
63/25/38 MVA 110/10/10 kV | 63 | 25 | 38 | 110 | 10 | 10 | 10.4 | 10.4 | 10.4 | 0.28 | 0.32 | 0.35 | 35 | 0.89 | 0 | 0 | YN0yn0yn0 | hv | 0 | -10 | 10 | 1.2

## fuse_std_types
| fuse_type | i_rated_a | t_avg | t_min | t_total | x_avg | x_min | x_total
HV 100A | HV 100A | 100 | 0 | [10.0, 3.64, 0.854, 0.281, 0.1, 0.0531, 0.022, 0.01] | [10.0, 4.267, 1.21, 0.403, 0.1, 0.058, 0.022, 0.01] | 0 | [300.0, 350.0, 450.0, 550.0, 700.0, 850.0, 1200.0, 1752.0] | [600.0, 700.0, 900.0, 1150.0, 1665.0, 2000.0, 3000.0, 4313.0]
HV 10A | HV 10A | 10 | 0 | [10.0, 1675.0, 0.344, 0.156, 0.1, 0.0417, 0.0171, 0.01] | [10.0, 1.3, 0.3, 0.155, 0.1, 0.0555, 0.023, 0.01] | 0 | [30.0, 32.0, 35.0, 37.0, 39.0, 50.0, 70.0, 88.0] | [60.0, 70.0, 80.0, 87.0, 94.0, 110.0, 150.0, 216.0]
HV 125A | HV 125A | 125 | 0 | [10.0, 1.82, 0.344, 0.1, 0.0467, 0.0269, 0.01] | [10.0, 2.478, 0.426, 0.1, 0.0427, 0.0211, 0.01] | 0 | [375.0, 500.0, 700.0, 925.0, 1200.0, 1500.0, 2341.0] | [750.0, 1000.0, 1500.0, 2200.0, 3000.0, 4000.0, 5765.0]
HV 160A | HV 160A | 160 | 0 | [10.0, 4.15, 1.03, 0.198, 0.1, 0.051, 0.0172, 0.01] | [10.0, 2.3, 0.734, 0.274, 0.1, 0.046, 0.0177, 0.01] | 0 | [480.0, 550.0, 700.0, 1000.0, 1260.0, 1600.0, 2500.0, 3227.0] | [960.0, 1300.0, 1700.0, 2200.0, 2996.0, 4000.0, 6000.0, 7946.0]
HV 16A | HV 16A | 16 | 0 | [10.0, 0.352, 0.164, 0.1, 0.0649, 0.0342, 0.01] | [10.0, 2.34, 0.722, 0.181, 0.1, 0.055, 0.0296, 0.01] | 0 | [48.0, 60.0, 65.0, 71.0, 80.0, 100.0, 162.0] | [96.0, 110.0, 125.0, 150.0, 168.0, 200.0, 250.0, 398.0]
HV 200A | HV 200A | 200 | 0 | [10.0, 4.267, 1.21, 0.403, 0.1, 0.058, 0.022, 0.01] | [10.0, 3.73, 1.654, 0.328, 0.1, 0.0531, 0.019, 0.01] | 0 | [600.0, 700.0, 900.0, 1150.0, 1665.0, 2000.0, 3000.0, 4313.0] | [1200.0, 1500.0, 1800.0, 2700.0, 3960.0, 5000.0, 7500.0, 10620.0]
HV 20A | HV 20A | 20 | 0 | [10.0, 1.3, 0.3, 0.155, 0.1, 0.0555, 0.023, 0.01] | [10.0, 1.3, 0.161, 0.1, 0.0611, 0.0399, 0.0141, 0.01] | 0 | [60.0, 70.0, 80.0, 87.0, 94.0, 110.0, 150.0, 216.0] | [120.0, 150.0, 200.0, 223.0, 260.0, 300.0, 450.0, 532.0]
HV 25A | HV 25A | 25 | 0 | [10.0, 2.512, 0.833, 0.299, 0.1, 0.0372, 0.0223, 0.01] | [10.0, 3.125, 0.597, 0.198, 0.1, 0.0378, 0.022, 0.01] | 0 | [75.0, 82.0, 90.0, 100.0, 124.0, 170.0, 200.0, 289.0] | [150.0, 170.0, 210.0, 250.0, 294.0, 400.0, 500.0, 711.0]
HV 31.5A | HV 31.5A | 31.5 | 0 | [10.0, 2.34, 0.722, 0.181, 0.1, 0.055, 0.0296, 0.01] | [10.0, 2.84, 0.368, 0.164, 0.1, 0.0621, 0.0378, 0.0195, 0.01] | 0 | [95.0, 110.0, 125.0, 150.0, 165.0, 200.0, 250.0, 390.0] | [189.0, 220.0, 300.0, 350.0, 393.0, 450.0, 530.0, 700.0, 960.0]
HV 40A | HV 40A | 40 | 0 | [10.0, 1.3, 0.161, 0.1, 0.0611, 0.0399, 0.0141, 0.01] | [10.0, 2.05, 0.369, 0.198, 0.1, 0.051, 0.0298, 0.01] | 0 | [120.0, 150.0, 200.0, 223.0, 260.0, 300.0, 450.0, 532.0] | [240.0, 300.0, 400.0, 450.0, 530.0, 650.0, 800.0, 1311.0]
HV 50A | HV 50A | 50 | 0 | [10.0, 3.215, 0.597, 0.198, 0.1, 0.0378, 0.022, 0.01] | [10.0, 3.64, 0.854, 0.281, 0.1, 0.0531, 0.022, 0.01] | 0 | [150.0, 170.0, 210.0, 250.0, 294.0, 400.0, 500.0, 711.0] | [300.0, 350.0, 450.0, 550.0, 700.0, 850.0, 1200.0, 1752.0]
HV 6.3A | HV 6.3A | 6.3 | 0 | [10.0, 1.39, 0.344, 0.168, 0.1, 0.056, 0.0263, 0.01] | [10.0, 1.711, 0.516, 0.198, 0.1, 0.0634, 0.0303, 0.01] | 0 | [19.0, 19.5, 20.4, 20.8, 22.0, 25.0, 32.0, 48.0] | [38.0, 40.0, 43.0, 48.0, 53.0, 60.0, 75.0, 118.0]
HV 63A | HV 63A | 63 | 0 | [10.0, 2.84, 0.368, 0.164, 0.1, 0.0621, 0.0378, 0.0195, 0.01] | [10.0, 1.82, 0.344, 0.1, 0.0467, 0.0269, 0.01] | 0 | [189.0, 220.0, 300.0, 350.0, 393.0, 450.0, 530.0, 700.0, 961.0] | [378.0, 500.0, 700.0, 934.0, 1200.0, 1500.0, 2366.0]
HV 80A | HV 80A | 80 | 0 | [10.0, 2.05, 0.369, 0.198, 0.1, 0.051, 0.0298, 0.01] | [10.0, 4.15, 1.03, 0.198, 0.1, 0.051, 0.0172, 0.01] | 0 | [240.0, 300.0, 400.0, 450.0, 530.0, 650.0, 800.0, 1311.0] | [480.0, 550.0, 700.0, 1000.0, 1260.0, 1600.0, 2500.0, 3227.0]
Siemens NH-1-100 | Siemens NH-1-100 | 100 | [5400.0, 2000.0, 400.0, 20.0, 1.0, 0.2, 0.012, 0.004] | 0 | 0 | [150.0, 190.0, 250.0, 430.0, 900.0, 1250.0, 2700.0, 3600.0] | 0 | 0
Siemens NH-1-125 | Siemens NH-1-125 | 125 | [4800.0, 120.0, 7.0, 0.1, 0.004] | 0 | 0 | [180.0, 400.0, 740.0, 2000.0, 4250.0] | 0 | 0
Siemens NH-1-16 | Siemens NH-1-16 | 16 | [4000.0, 400.0, 2.0, 0.1, 0.04, 0.01] | 0 | 0 | [26.0, 35.0, 75.0, 150.0, 200.0, 300.0] | 0 | 0
Siemens NH-1-160 | Siemens NH-1-160 | 160 | [4800.0, 120.0, 7.0, 0.1, 0.004] | 0 | 0 | [210.0, 500.0, 900.0, 2300.0, 5000.0] | 0 | 0
Siemens NH-1-25 | Siemens NH-1-25 | 25 | [4000.0, 1000.0, 10.0, 0.2, 0.02, 0.01] | 0 | 0 | [40.0, 50.0, 100.0, 210.0, 400.0, 500.0] | 0 | 0
Siemens NH-1-50 | Siemens NH-1-50 | 50 | [4000.0, 40.0, 4.0, 1.0, 0.02, 0.01] | 0 | 0 | [86.0, 200.0, 300.0, 400.0, 1000.0, 1280.0] | 0 | 0
Siemens NH-1-63 | Siemens NH-1-63 | 63 | [4000.0, 100.0, 10.0, 2.0, 0.04, 0.01] | 0 | 0 | [100.0, 200.0, 300.0, 400.0, 1000.0, 1500.0] | 0 | 0
Siemens NH-1-80 | Siemens NH-1-80 | 80 | [4800.0, 120.0, 7.0, 0.1, 0.01] | 0 | 0 | [150.58, 250.0, 450.0, 1150.0, 2470.0] | 0 | 0
Siemens NH-2-1000 | Siemens NH-2-1000 | 1000 | [4800.0, 120.0, 7.0, 0.1, 0.004] | 0 | 0 | [1900.0, 3500.0, 8400.0, 24000.0, 52000.0] | 0 | 0
Siemens NH-2-200 | Siemens NH-2-200 | 200 | [4800.0, 120.0, 7.0, 0.1, 0.004] | 0 | 0 | [280.0, 650.0, 1200.0, 3000.0, 7000.0] | 0 | 0
Siemens NH-2-224 | Siemens NH-2-224 | 224 | [4800.0, 120.0, 7.0, 0.2, 0.04, 0.004] | 0 | 0 | [400.0, 750.0, 1453.0, 3025.0, 4315.0, 7600.0] | 0 | 0
Siemens NH-2-250 | Siemens NH-2-250 | 250 | [4800.0, 120.0, 7.0, 0.1, 0.004] | 0 | 0 | [450.0, 800.0, 1650.0, 4000.0, 8500.0] | 0 | 0
Siemens NH-2-315 | Siemens NH-2-315 | 315 | [4800.0, 120.0, 7.0, 0.1, 0.004] | 0 | 0 | [550.0, 920.0, 1900.0, 5000.0, 11000.0] | 0 | 0
Siemens NH-2-355 | Siemens NH-2-355 | 355 | [4800.0, 120.0, 6.0, 0.1, 0.004] | 0 | 0 | [650.0, 1116.27, 2350.0, 5840.0, 12790.0] | 0 | 0
Siemens NH-2-400 | Siemens NH-2-400 | 400 | [4800.0, 120.0, 7.0, 0.1, 0.004] | 0 | 0 | [720.0, 1350.0, 2800.0, 6500.0, 15000.0] | 0 | 0
Siemens NH-2-425 | Siemens NH-2-425 | 425 | [4800.0, 120.0, 7.0, 0.1, 0.004] | 0 | 0 | [850.0, 1500.0, 3050.0, 7500.0, 16500.0] | 0 | 0
Siemens NH-2-630 | Siemens NH-2-630 | 630 | [4800.0, 120.0, 7.0, 0.1, 0.004] | 0 | 0 | [1200.0, 2000.0, 4800.0, 12000.0, 26000.0] | 0 | 0

## dtypes
| element | column | dtype
0 | bus | name | object
1 | bus | vn_kv | float64
2 | bus | type | object
3 | bus | zone | object
4 | bus | in_service | bool
5 | load | name | object
6 | load | bus | uint32
7 | load | p_mw | float64
8 | load | q_mvar | float64
9 | load | const_z_percent | float64
10 | load | const_i_percent | float64
11 | load | sn_mva | float64
12 | load | scaling | float64
13 | load | in_service | bool
14 | load | type | object
15 | ext_grid | name | object
16 | ext_grid | bus | uint32
17 | ext_grid | vm_pu | float64
18 | ext_grid | va_degree | float64
19 | ext_grid | slack_weight | float64
20 | ext_grid | in_service | bool
21 | line | name | object
22 | line | std_type | object
23 | line | from_bus | uint32
24 | line | to_bus | uint32
25 | line | length_km | float64
26 | line | r_ohm_per_km | float64
27 | line | x_ohm_per_km | float64
28 | line | c_nf_per_km | float64
29 | line | g_us_per_km | float64
30 | line | max_i_ka | float64
31 | line | df | float64
32 | line | parallel | uint32
33 | line | type | object
34 | line | in_service | bool
35 | trafo | name | object
36 | trafo | std_type | object
37 | trafo | hv_bus | uint32
38 | trafo | lv_bus | uint32
39 | trafo | sn_mva | float64
40 | trafo | vn_hv_kv | float64
41 | trafo | vn_lv_kv | float64
42 | trafo | vk_percent | float64
43 | trafo | vkr_percent | float64
44 | trafo | pfe_kw | float64
45 | trafo | i0_percent | float64
46 | trafo | shift_degree | float64
47 | trafo | tap_side | object
48 | trafo | tap_neutral | int32
49 | trafo | tap_min | int32
50 | trafo | tap_max | int32
51 | trafo | tap_step_percent | float64
52 | trafo | tap_step_degree | float64
53 | trafo | tap_pos | int32
54 | trafo | tap_phase_shifter | bool
55 | trafo | parallel | uint32
56 | trafo | df | float64
57 | trafo | in_service | bool
58 | line_geodata | coords | object
59 | bus_geodata | x | float64
60 | bus_geodata | y | float64
61 | bus_geodata | coords | object

## parameters
| version | format_version | converged | OPF_converged | name | f_hz | sn_mva
0 | 2.14.6 | 2.14.0 | FALSE | FALSE |  | 50 | 1