## bus
| name | vn_kv | type | zone | in_service
0 | bus_LV_81-1_0_4_node_0 | 0.4 | n |  | TRUE
1 | bus_LV_81-1_0_4_node_1 | 0.4 | n |  | TRUE
2 | bus_LV_81-1_0_4_node_2 | 0.4 | n |  | TRUE
3 | bus_LV_81-1_0_4_node_3 | 0.4 | n |  | TRUE
4 | bus_LV_81-1_0_4_node_4 | 0.4 | n |  | TRUE
5 | bus_LV_81-1_0_4_node_5 | 0.4 | n |  | TRUE
6 | bus_LV_81-1_0_4_node_23 | 0.4 | n |  | TRUE
7 | bus_LV_81-1_0_4_node_8 | 0.4 | n |  | TRUE
8 | bus_LV_81-1_0_4_node_10 | 0.4 | n |  | TRUE
9 | bus_LV_81-1_0_4_node_75 | 0.4 | n |  | TRUE
10 | bus_LV_81-1_0_4_node_9 | 0.4 | n |  | TRUE
11 | bus_LV_81-1_0_4_node_60 | 0.4 | n |  | TRUE
12 | bus_LV_81-1_0_4_node_11 | 0.4 | n |  | TRUE
13 | bus_LV_81-1_0_4_node_31 | 0.4 | n |  | TRUE
14 | bus_LV_81-1_0_4_node_39 | 0.4 | n |  | TRUE
15 | bus_LV_81-1_0_4_node_12 | 0.4 | n |  | TRUE
16 | bus_LV_81-1_0_4_node_64 | 0.4 | n |  | TRUE
17 | bus_LV_81-1_0_4_node_68 | 0.4 | n |  | TRUE
18 | bus_LV_81-1_0_4_node_81 | 0.4 | n |  | TRUE
19 | bus_LV_81-1_0_4_node_13 | 0.4 | n |  | TRUE
20 | bus_LV_81-1_0_4_node_15 | 0.4 | n |  | TRUE
21 | bus_LV_81-1_0_4_node_21 | 0.4 | n |  | TRUE
22 | bus_LV_81-1_0_4_node_65 | 0.4 | n |  | TRUE
23 | bus_LV_81-1_0_4_node_14 | 0.4 | n |  | TRUE
24 | bus_LV_81-1_0_4_node_20 | 0.4 | n |  | TRUE
25 | bus_LV_81-1_0_4_node_46 | 0.4 | n |  | TRUE
26 | bus_LV_81-1_0_4_node_70 | 0.4 | n |  | TRUE
27 | bus_LV_81-1_0_4_node_78 | 0.4 | n |  | TRUE
28 | bus_LV_81-1_0_4_node_16 | 0.4 | n |  | TRUE
29 | bus_LV_81-1_0_4_node_40 | 0.4 | n |  | TRUE
30 | bus_LV_81-1_0_4_node_42 | 0.4 | n |  | TRUE
31 | bus_LV_81-1_0_4_node_17 | 0.4 | n |  | TRUE
32 | bus_LV_81-1_0_4_node_37 | 0.4 | n |  | TRUE
33 | bus_LV_81-1_0_4_node_72 | 0.4 | n |  | TRUE
34 | bus_LV_81-1_0_4_node_18 | 0.4 | n |  | TRUE
35 | bus_LV_81-1_0_4_node_36 | 0.4 | n |  | TRUE
36 | bus_LV_81-1_0_4_node_41 | 0.4 | n |  | TRUE
37 | bus_LV_81-1_0_4_node_19 | 0.4 | n |  | TRUE
38 | bus_LV_81-1_0_4_node_62 | 0.4 | n |  | TRUE
39 | bus_LV_81-1_0_4_node_49 | 0.4 | n |  | TRUE
40 | bus_LV_81-1_0_4_node_47 | 0.4 | n |  | TRUE
41 | bus_LV_81-1_0_4_node_24 | 0.4 | n |  | TRUE
42 | bus_LV_81-1_0_4_node_73 | 0.4 | n |  | TRUE
43 | bus_LV_81-1_0_4_node_74 | 0.4 | n |  | TRUE
44 | bus_LV_81-1_0_4_node_54 | 0.4 | n |  | TRUE
45 | bus_LV_81-1_0_4_node_61 | 0.4 | n |  | TRUE
46 | bus_LV_81-1_0_4_node_26 | 0.4 | n |  | TRUE
47 | bus_LV_81-1_0_4_node_29 | 0.4 | n |  | TRUE
48 | bus_LV_81-1_0_4_node_66 | 0.4 | n |  | TRUE
49 | bus_LV_81-1_0_4_node_82 | 0.4 | n |  | TRUE
50 | bus_LV_81-1_0_4_node_76 | 0.4 | n |  | TRUE
51 | bus_LV_81-1_0_4_node_79 | 0.4 | n |  | TRUE
52 | bus_LV_81-1_0_4_node_69 | 0.4 | n |  | TRUE
53 | bus_LV_81-1_0_4_node_71 | 0.4 | n |  | TRUE
54 | bus_LV_81-1_0_4_node_34 | 0.4 | n |  | TRUE
55 | bus_LV_81-1_0_4_node_63 | 0.4 | n |  | TRUE
56 | bus_LV_81-1_0_4_node_48 | 0.4 | n |  | TRUE
57 | bus_LV_81-1_0_4_node_80 | 0.4 | n |  | TRUE
58 | bus_LV_81-1_0_4_node_25 | 0.4 | n |  | TRUE
59 | bus_LV_81-1_0_4_node_27 | 0.4 | n |  | TRUE
60 | bus_LV_81-1_0_4_node_57 | 0.4 | n |  | TRUE
61 | bus_LV_81-1_0_4_node_58 | 0.4 | n |  | TRUE
62 | bus_LV_81-1_0_4_node_55 | 0.4 | n |  | TRUE
63 | bus_LV_81-1_0_4_node_28 | 0.4 | n |  | TRUE
64 | bus_LV_81-1_0_4_node_30 | 0.4 | n |  | TRUE
65 | bus_LV_81-1_0_4_node_32 | 0.4 | n |  | TRUE
66 | bus_LV_81-1_0_4_node_38 | 0.4 | n |  | TRUE
67 | bus_LV_81-1_0_4_node_33 | 0.4 | n |  | TRUE
68 | bus_LV_81-1_0_4_node_67 | 0.4 | n |  | TRUE
69 | bus_LV_81-1_0_4_node_43 | 0.4 | n |  | TRUE
70 | bus_LV_81-1_0_4_node_44 | 0.4 | n |  | TRUE
71 | bus_LV_81-1_0_4_node_45 | 0.4 | n |  | TRUE
72 | bus_LV_81-1_0_4_node_56 | 0.4 | n |  | TRUE
73 | bus_LV_81-1_0_4_node_59 | 0.4 | n |  | TRUE
74 | bus_LV_81-1_0_4_node_50 | 0.4 | n |  | TRUE
75 | bus_LV_81-1_0_4_node_51 | 0.4 | n |  | TRUE
76 | bus_LV_81-1_0_4_node_52 | 0.4 | n |  | TRUE
77 | bus_LV_81-1_0_4_node_53 | 0.4 | n |  | TRUE
78 | bus_MV_0_node_70 | 20 | n |  | TRUE

## load
| name | bus | p_mw | q_mvar | const_z_percent | const_i_percent | sn_mva | scaling | in_service | type
0 | LV_81-1_0_4_load_0 | 0 | 0.00010674 | 2.6751e-05 | 0 | 0 |  | 1 | TRUE | wye
1 | LV_81-1_0_4_load_1 | 1 | 0.00015043 | 3.7702e-05 | 0 | 0 |  | 1 | TRUE | wye
2 | LV_81-1_0_4_load_3 | 3 | 0.00013236 | 3.3172e-05 | 0 | 0 |  | 1 | TRUE | wye
3 | LV_81-1_0_4_load_4 | 4 | 0.00010952 | 2.7449e-05 | 0 | 0 |  | 1 | TRUE | wye
4 | LV_81-1_0_4_load_23 | 6 | 0.00031022 | 7.7748e-05 | 0 | 0 |  | 1 | TRUE | wye
5 | LV_81-1_0_4_load_75 | 9 | 0.002923 | 0.00073256 | 0 | 0 |  | 1 | TRUE | wye
6 | LV_81-1_0_4_load_60 | 11 | 9.6445e-05 | 2.4171e-05 | 0 | 0 |  | 1 | TRUE | wye
7 | LV_81-1_0_4_load_31 | 13 | 0.00061574 | 0.00015432 | 0 | 0 |  | 1 | TRUE | wye
8 | LV_81-1_0_4_load_39 | 14 | 0.00015954 | 3.9984e-05 | 0 | 0 |  | 1 | TRUE | wye
9 | LV_81-1_0_4_load_64 | 16 | 0.00041543 | 0.00010412 | 0 | 0 |  | 1 | TRUE | wye
10 | LV_81-1_0_4_load_81 | 18 | 0.00035322 | 8.8526e-05 | 0 | 0 |  | 1 | TRUE | wye
11 | LV_81-1_0_4_load_65 | 22 | 0.0022659 | 0.00056789 | 0 | 0 |  | 1 | TRUE | wye
12 | LV_81-1_0_4_load_46 | 25 | 0.0001939 | 4.8595e-05 | 0 | 0 |  | 1 | TRUE | wye
13 | LV_81-1_0_4_load_78 | 27 | 0.0065247 | 0.0016352 | 0 | 0 |  | 1 | TRUE | wye
14 | LV_81-1_0_4_load_40 | 29 | 0.00043782 | 0.00010973 | 0 | 0 |  | 1 | TRUE | wye
15 | LV_81-1_0_4_load_42 | 30 | 0.00026626 | 6.6731e-05 | 0 | 0 |  | 1 | TRUE | wye
16 | LV_81-1_0_4_load_72 | 33 | 0.0002188 | 5.4835e-05 | 0 | 0 |  | 1 | TRUE | wye
17 | LV_81-1_0_4_load_41 | 36 | 0.00058462 | 0.00014652 | 0 | 0 |  | 1 | TRUE | wye
18 | LV_81-1_0_4_load_62 | 38 | 0.00021089 | 5.2855e-05 | 0 | 0 |  | 1 | TRUE | wye
19 | LV_81-1_0_4_load_49 | 39 | 6.6843e-05 | 1.6752e-05 | 0 | 0 |  | 1 | TRUE | wye
20 | LV_81-1_0_4_load_47 | 40 | 0.00016179 | 4.0547e-05 | 0 | 0 |  | 1 | TRUE | wye
21 | LV_81-1_0_4_load_24 | 41 | 0.0001093 | 2.7392e-05 | 0 | 0 |  | 1 | TRUE | wye
22 | LV_81-1_0_4_load_73 | 42 | 0.00074375 | 0.0001864 | 0 | 0 |  | 1 | TRUE | wye
23 | LV_81-1_0_4_load_74 | 43 | 0.00053506 | 0.0001341 | 0 | 0 |  | 1 | TRUE | wye
24 | LV_81-1_0_4_load_61 | 45 | 0.00014916 | 3.7382e-05 | 0 | 0 |  | 1 | TRUE | wye
25 | LV_81-1_0_4_load_26 | 46 | 6.6272e-05 | 1.6609e-05 | 0 | 0 |  | 1 | TRUE | wye
26 | LV_81-1_0_4_load_29 | 47 | 0.0001725 | 4.3232e-05 | 0 | 0 |  | 1 | TRUE | wye
27 | LV_81-1_0_4_load_66 | 48 | 0.0013282 | 0.00033289 | 0 | 0 |  | 1 | TRUE | wye
28 | LV_81-1_0_4_load_82 | 49 | 0.0021161 | 0.00053035 | 0 | 0 |  | 1 | TRUE | wye
29 | LV_81-1_0_4_load_76 | 50 | 0.00039572 | 9.9176e-05 | 0 | 0 |  | 1 | TRUE | wye
30 | LV_81-1_0_4_load_79 | 51 | 0.019622 | 0.0049176 | 0 | 0 |  | 1 | TRUE | wye
31 | LV_81-1_0_4_load_69 | 52 | 0.00034161 | 8.5617e-05 | 0 | 0 |  | 1 | TRUE | wye
32 | LV_81-1_0_4_load_71 | 53 | 0.00081923 | 0.00020532 | 0 | 0 |  | 1 | TRUE | wye
33 | LV_81-1_0_4_load_63 | 55 | 0.0013905 | 0.0003485 | 0 | 0 |  | 1 | TRUE | wye
34 | LV_81-1_0_4_load_48 | 56 | 0.00021564 | 5.4043e-05 | 0 | 0 |  | 1 | TRUE | wye
35 | LV_81-1_0_4_load_80 | 57 | 0.0038703 | 0.00096999 | 0 | 0 |  | 1 | TRUE | wye
36 | LV_81-1_0_4_load_27 | 59 | 0.00025782 | 6.4615e-05 | 0 | 0 |  | 1 | TRUE | wye
37 | LV_81-1_0_4_load_58 | 61 | 5.87e-05 | 1.4712e-05 | 0 | 0 |  | 1 | TRUE | wye
38 | LV_81-1_0_4_load_55 | 62 | 0.00029649 | 7.4307e-05 | 0 | 0 |  | 1 | TRUE | wye
39 | LV_81-1_0_4_load_28 | 63 | 0.00056449 | 0.00014148 | 0 | 0 |  | 1 | TRUE | wye
40 | LV_81-1_0_4_load_30 | 64 | 0.00041113 | 0.00010304 | 0 | 0 |  | 1 | TRUE | wye
41 | LV_81-1_0_4_load_32 | 65 | 0.00041095 | 0.00010299 | 0 | 0 |  | 1 | TRUE | wye
42 | LV_81-1_0_4_load_38 | 66 | 0.00023382 | 5.8601e-05 | 0 | 0 |  | 1 | TRUE | wye
43 | LV_81-1_0_4_load_33 | 67 | 0.0017901 | 0.00044865 | 0 | 0 |  | 1 | TRUE | wye
44 | LV_81-1_0_4_load_67 | 68 | 0.00020782 | 5.2086e-05 | 0 | 0 |  | 1 | TRUE | wye
45 | LV_81-1_0_4_load_43 | 69 | 0.00043418 | 0.00010882 | 0 | 0 |  | 1 | TRUE | wye
46 | LV_81-1_0_4_load_44 | 70 | 0.00027563 | 6.9079e-05 | 0 | 0 |  | 1 | TRUE | wye
47 | LV_81-1_0_4_load_56 | 72 | 7.5922e-05 | 1.9028e-05 | 0 | 0 |  | 1 | TRUE | wye
48 | LV_81-1_0_4_load_59 | 73 | 0.00020602 | 5.1632e-05 | 0 | 0 |  | 1 | TRUE | wye
49 | LV_81-1_0_4_load_50 | 74 | 0.00014345 | 3.5951e-05 | 0 | 0 |  | 1 | TRUE | wye
50 | LV_81-1_0_4_load_51 | 75 | 6.3197e-05 | 1.5839e-05 | 0 | 0 |  | 1 | TRUE | wye
51 | LV_81-1_0_4_load_52 | 76 | 0.00026818 | 6.7213e-05 | 0 | 0 |  | 1 | TRUE | wye
52 | LV_81-1_0_4_load_53 | 77 | 0.00018064 | 4.5274e-05 | 0 | 0 |  | 1 | TRUE | wye

## ext_grid
| name | bus | vm_pu | va_degree | slack_weight | in_service
0 |  | 26 | 1 | 0 | 1 | TRUE

## line
| name | std_type | from_bus | to_bus | length_km | r_ohm_per_km | x_ohm_per_km | c_nf_per_km | g_us_per_km | max_i_ka | df | parallel | type | in_service
0 | LV_81-1_0_4_line_0 |  | 0 | 1 | 0.017441 | 0.125 | 0.08 | 261 | 0 | 0.364 | 1 | 1 | cs | TRUE
1 | LV_81-1_0_4_line_1 |  | 0 | 2 | 0.015041 | 0.125 | 0.08 | 261 | 0 | 0.364 | 1 | 1 | cs | TRUE
2 | LV_81-1_0_4_line_2 |  | 1 | 3 | 0.0067291 | 0.125 | 0.08 | 261 | 0 | 0.364 | 1 | 1 | cs | TRUE
3 | LV_81-1_0_4_line_3 |  | 2 | 4 | 0.013423 | 0.125 | 0.08 | 261 | 0 | 0.364 | 1 | 1 | cs | TRUE
4 | LV_81-1_0_4_line_4 |  | 2 | 5 | 0.038996 | 0.125 | 0.08 | 261 | 0 | 0.364 | 1 | 1 | cs | TRUE
5 | LV_81-1_0_4_line_5 |  | 5 | 6 | 0.035566 | 0.125 | 0.08 | 261 | 0 | 0.364 | 1 | 1 | cs | TRUE
6 | LV_81-1_0_4_line_6 |  | 6 | 41 | 0.017886 | 0.125 | 0.08 | 261 | 0 | 0.364 | 1 | 1 | cs | TRUE
7 | LV_81-1_0_4_line_7 |  | 7 | 8 | 0.66807 | 0.125 | 0.08 | 261 | 0 | 0.364 | 1 | 1 | cs | TRUE
8 | LV_81-1_0_4_line_8 |  | 7 | 9 | 0.06633 | 0.125 | 0.08 | 261 | 0 | 0.364 | 1 | 1 | cs | TRUE
9 | LV_81-1_0_4_line_9 |  | 8 | 13 | 0.06734 | 0.125 | 0.08 | 261 | 0 | 0.364 | 1 | 1 | cs | TRUE
10 | LV_81-1_0_4_line_10 |  | 8 | 14 | 0.085933 | 0.125 | 0.08 | 261 | 0 | 0.364 | 1 | 1 | cs | TRUE
11 | LV_81-1_0_4_line_11 |  | 9 | 43 | 0.028905 | 0.125 | 0.08 | 261 | 0 | 0.364 | 1 | 1 | cs | TRUE
12 | LV_81-1_0_4_line_12 |  | 10 | 11 | 0.03809 | 0.125 | 0.08 | 261 | 0 | 0.364 | 1 | 3 | cs | TRUE
13 | LV_81-1_0_4_line_13 |  | 10 | 12 | 0.35876 | 0.125 | 0.08 | 261 | 0 | 0.364 | 1 | 3 | cs | TRUE
14 | LV_81-1_0_4_line_14 |  | 11 | 44 | 0.017221 | 0.125 | 0.08 | 261 | 0 | 0.364 | 1 | 3 | cs | TRUE
15 | LV_81-1_0_4_line_15 |  | 12 | 15 | 0.48823 | 0.125 | 0.08 | 261 | 0 | 0.364 | 1 | 2 | cs | TRUE
16 | LV_81-1_0_4_line_16 |  | 12 | 16 | 0.098316 | 0.125 | 0.08 | 261 | 0 | 0.364 | 1 | 1 | cs | TRUE
17 | LV_81-1_0_4_line_17 |  | 13 | 47 | 0.0070962 | 0.125 | 0.08 | 261 | 0 | 0.364 | 1 | 1 | cs | TRUE
18 | LV_81-1_0_4_line_18 |  | 14 | 29 | 0.015083 | 0.125 | 0.08 | 261 | 0 | 0.364 | 1 | 1 | cs | TRUE
19 | LV_81-1_0_4_line_19 |  | 15 | 17 | 0.054046 | 0.125 | 0.08 | 261 | 0 | 0.364 | 1 | 1 | cs | TRUE
20 | LV_81-1_0_4_line_20 |  | 15 | 18 | 0.012534 | 0.125 | 0.08 | 261 | 0 | 0.364 | 1 | 1 | cs | TRUE
21 | LV_81-1_0_4_line_21 |  | 16 | 37 | 0.045676 | 0.125 | 0.08 | 261 | 0 | 0.364 | 1 | 1 | cs | TRUE
22 | LV_81-1_0_4_line_22 |  | 17 | 48 | 0.01973 | 0.125 | 0.08 | 261 | 0 | 0.364 | 1 | 1 | cs | TRUE
23 | LV_81-1_0_4_line_23 |  | 18 | 49 | 0.017985 | 0.125 | 0.08 | 261 | 0 | 0.364 | 1 | 1 | cs | TRUE
24 | LV_81-1_0_4_line_24 |  | 19 | 20 | 0.34394 | 0.125 | 0.08 | 261 | 0 | 0.364 | 1 | 3 | cs | TRUE
25 | LV_81-1_0_4_line_25 |  | 19 | 21 | 0.26089 | 0.125 | 0.08 | 261 | 0 | 0.364 | 1 | 3 | cs | TRUE
26 | LV_81-1_0_4_line_26 |  | 19 | 22 | 0.024384 | 0.125 | 0.08 | 261 | 0 | 0.364 | 1 | 1 | cs | TRUE
27 | LV_81-1_0_4_line_27 |  | 20 | 26 | 0.37987 | 0.125 | 0.08 | 261 | 0 | 0.364 | 1 | 3 | cs | TRUE
28 | LV_81-1_0_4_line_28 |  | 20 | 27 | 0.05081 | 0.125 | 0.08 | 261 | 0 | 0.364 | 1 | 1 | cs | TRUE
29 | LV_81-1_0_4_line_29 |  | 21 | 40 | 0.026943 | 0.125 | 0.08 | 261 | 0 | 0.364 | 1 | 3 | cs | TRUE
30 | LV_81-1_0_4_line_30 |  | 23 | 24 | 0.25071 | 0.125 | 0.08 | 261 | 0 | 0.364 | 1 | 3 | cs | TRUE
31 | LV_81-1_0_4_line_31 |  | 23 | 25 | 0.0070508 | 0.125 | 0.08 | 261 | 0 | 0.364 | 1 | 3 | cs | TRUE
32 | LV_81-1_0_4_line_32 |  | 24 | 39 | 0.033445 | 0.125 | 0.08 | 261 | 0 | 0.364 | 1 | 3 | cs | TRUE
33 | LV_81-1_0_4_line_33 |  | 25 | 40 | 0.0188 | 0.125 | 0.08 | 261 | 0 | 0.364 | 1 | 3 | cs | TRUE
34 | LV_81-1_0_4_line_34 |  | 26 | 50 | 0.25064 | 0.125 | 0.08 | 261 | 0 | 0.364 | 1 | 1 | cs | TRUE
35 | LV_81-1_0_4_line_35 |  | 27 | 51 | 0.044095 | 0.125 | 0.08 | 261 | 0 | 0.364 | 1 | 1 | cs | TRUE
36 | LV_81-1_0_4_line_36 |  | 28 | 29 | 0.049036 | 0.125 | 0.08 | 261 | 0 | 0.364 | 1 | 1 | cs | TRUE
37 | LV_81-1_0_4_line_37 |  | 28 | 30 | 0.023711 | 0.125 | 0.08 | 261 | 0 | 0.364 | 1 | 1 | cs | TRUE
38 | LV_81-1_0_4_line_38 |  | 30 | 36 | 0.010759 | 0.125 | 0.08 | 261 | 0 | 0.364 | 1 | 1 | cs | TRUE
39 | LV_81-1_0_4_line_39 |  | 31 | 32 | 0.096483 | 0.125 | 0.08 | 261 | 0 | 0.364 | 1 | 1 | cs | TRUE
40 | LV_81-1_0_4_line_40 |  | 31 | 33 | 0.17602 | 0.125 | 0.08 | 261 | 0 | 0.364 | 1 | 1 | cs | TRUE
41 | LV_81-1_0_4_line_41 |  | 32 | 52 | 0.21233 | 0.125 | 0.08 | 261 | 0 | 0.364 | 1 | 1 | cs | TRUE
42 | LV_81-1_0_4_line_42 |  | 33 | 53 | 0.016606 | 0.125 | 0.08 | 261 | 0 | 0.364 | 1 | 1 | cs | TRUE
43 | LV_81-1_0_4_line_43 |  | 34 | 35 | 0.002615 | 0.125 | 0.08 | 261 | 0 | 0.364 | 1 | 1 | cs | TRUE
44 | LV_81-1_0_4_line_44 |  | 34 | 36 | 0.01018 | 0.125 | 0.08 | 261 | 0 | 0.364 | 1 | 1 | cs | TRUE
45 | LV_81-1_0_4_line_45 |  | 35 | 53 | 0.050003 | 0.125 | 0.08 | 261 | 0 | 0.364 | 1 | 1 | cs | TRUE
46 | LV_81-1_0_4_line_46 |  | 35 | 54 | 0.016185 | 0.125 | 0.08 | 261 | 0 | 0.364 | 1 | 1 | cs | TRUE
47 | LV_81-1_0_4_line_47 |  | 37 | 38 | 0.015922 | 0.125 | 0.08 | 261 | 0 | 0.364 | 1 | 1 | cs | TRUE
48 | LV_81-1_0_4_line_48 |  | 38 | 55 | 0.062955 | 0.125 | 0.08 | 261 | 0 | 0.364 | 1 | 1 | cs | TRUE
49 | LV_81-1_0_4_line_49 |  | 39 | 56 | 0.0079284 | 0.125 | 0.08 | 261 | 0 | 0.364 | 1 | 3 | cs | TRUE
50 | LV_81-1_0_4_line_50 |  | 41 | 58 | 0.014418 | 0.125 | 0.08 | 261 | 0 | 0.364 | 1 | 1 | cs | TRUE
51 | LV_81-1_0_4_line_51 |  | 42 | 43 | 0.0077527 | 0.125 | 0.08 | 261 | 0 | 0.364 | 1 | 1 | cs | TRUE
52 | LV_81-1_0_4_line_52 |  | 44 | 61 | 0.0020084 | 0.125 | 0.08 | 261 | 0 | 0.364 | 1 | 1 | cs | TRUE
53 | LV_81-1_0_4_line_53 |  | 44 | 77 | 0.013042 | 0.125 | 0.08 | 261 | 0 | 0.364 | 1 | 3 | cs | TRUE
54 | LV_81-1_0_4_line_54 |  | 45 | 46 | 0.0063491 | 0.125 | 0.08 | 261 | 0 | 0.364 | 1 | 1 | cs | TRUE
55 | LV_81-1_0_4_line_55 |  | 46 | 58 | 0.026409 | 0.125 | 0.08 | 261 | 0 | 0.364 | 1 | 1 | cs | TRUE
56 | LV_81-1_0_4_line_56 |  | 47 | 63 | 0.016532 | 0.125 | 0.08 | 261 | 0 | 0.364 | 1 | 1 | cs | TRUE
57 | LV_81-1_0_4_line_57 |  | 48 | 68 | 0.013499 | 0.125 | 0.08 | 261 | 0 | 0.364 | 1 | 1 | cs | TRUE
58 | LV_81-1_0_4_line_58 |  | 51 | 57 | 0.034394 | 0.125 | 0.08 | 261 | 0 | 0.364 | 1 | 1 | cs | TRUE
59 | LV_81-1_0_4_line_59 |  | 52 | 68 | 0.017276 | 0.125 | 0.08 | 261 | 0 | 0.364 | 1 | 1 | cs | TRUE
60 | LV_81-1_0_4_line_60 |  | 54 | 67 | 0.0115 | 0.125 | 0.08 | 261 | 0 | 0.364 | 1 | 1 | cs | TRUE
61 | LV_81-1_0_4_line_61 |  | 56 | 74 | 0.0058648 | 0.125 | 0.08 | 261 | 0 | 0.364 | 1 | 3 | cs | TRUE
62 | LV_81-1_0_4_line_62 |  | 58 | 59 | 0.034274 | 0.125 | 0.08 | 261 | 0 | 0.364 | 1 | 1 | cs | TRUE
63 | LV_81-1_0_4_line_63 |  | 59 | 60 | 0.023512 | 0.125 | 0.08 | 261 | 0 | 0.364 | 1 | 1 | cs | TRUE
64 | LV_81-1_0_4_line_64 |  | 60 | 61 | 0.02571 | 0.125 | 0.08 | 261 | 0 | 0.364 | 1 | 1 | cs | TRUE
65 | LV_81-1_0_4_line_65 |  | 60 | 62 | 0.018356 | 0.125 | 0.08 | 261 | 0 | 0.364 | 1 | 1 | cs | TRUE
66 | LV_81-1_0_4_line_66 |  | 62 | 72 | 0.0059483 | 0.125 | 0.08 | 261 | 0 | 0.364 | 1 | 1 | cs | TRUE
67 | LV_81-1_0_4_line_67 |  | 63 | 64 | 0.012429 | 0.125 | 0.08 | 261 | 0 | 0.364 | 1 | 1 | cs | TRUE
68 | LV_81-1_0_4_line_68 |  | 64 | 65 | 0.012148 | 0.125 | 0.08 | 261 | 0 | 0.364 | 1 | 1 | cs | TRUE
69 | LV_81-1_0_4_line_69 |  | 65 | 66 | 0.023155 | 0.125 | 0.08 | 261 | 0 | 0.364 | 1 | 1 | cs | TRUE
70 | LV_81-1_0_4_line_70 |  | 69 | 70 | 0.023453 | 0.125 | 0.08 | 261 | 0 | 0.364 | 1 | 1 | cs | TRUE
71 | LV_81-1_0_4_line_71 |  | 70 | 71 | 0.017034 | 0.125 | 0.08 | 261 | 0 | 0.364 | 1 | 1 | cs | TRUE
72 | LV_81-1_0_4_line_72 |  | 71 | 72 | 0.00568 | 0.125 | 0.08 | 261 | 0 | 0.364 | 1 | 1 | cs | TRUE
73 | LV_81-1_0_4_line_73 |  | 71 | 73 | 0.040371 | 0.125 | 0.08 | 261 | 0 | 0.364 | 1 | 1 | cs | TRUE
74 | LV_81-1_0_4_line_74 |  | 74 | 75 | 0.0051431 | 0.125 | 0.08 | 261 | 0 | 0.364 | 1 | 3 | cs | TRUE
75 | LV_81-1_0_4_line_75 |  | 75 | 76 | 0.021008 | 0.125 | 0.08 | 261 | 0 | 0.364 | 1 | 3 | cs | TRUE
76 | LV_81-1_0_4_line_76 |  | 76 | 77 | 0.0074081 | 0.125 | 0.08 | 261 | 0 | 0.364 | 1 | 3 | cs | TRUE

## trafo
| name | std_type | hv_bus | lv_bus | sn_mva | vn_hv_kv | vn_lv_kv | vk_percent | vkr_percent | pfe_kw | i0_percent | shift_degree | tap_side | tap_neutral | tap_min | tap_max | tap_step_percent | tap_step_degree | tap_pos | tap_phase_shifter | parallel | df | in_service
0 | LV_81-1_0_4_trafo_70 | 0.63 MVA 20/0.4 kV | 78 | 26 | 0.63 | 20 | 0.4 | 6 | 1.206 | 1.65 | 0.2619 | 150 | hv | 0 | -2 | 2 | 2.5 | 0 | 0 | FALSE | 1 | 1 | TRUE

## line_geodata
| x0 | y0 | x1 | y1 | x2 | y2 | x3 | y3 | x4 | y4 | x5 | y5 | x6 | y6 | x7 | y7 | x8 | y8 | x9 | y9 | x10 | y10 | x11 | y11 | x12 | y12 | x13 | y13 | x14 | y14 | x15 | y15 | x16 | y16 | x17 | y17 | x18 | y18 | x19 | y19 | x20 | y20 | x21 | y21 | x22 | y22 | x23 | y23 | x24 | y24 | x25 | y25 | x26 | y26 | x27 | y27 | x28 | y28 | x29 | y29 | x30 | y30 | x31 | y31 | x32 | y32 | x33 | y33 | x34 | y34 | x35 | y35 | x36 | y36
0 | 2674072.193 | 1264677.8807 | 2674077.9375 | 1264671.1934 | 2674074.3572 | 1264667.8237 | 2674076.1078 | 1264664.5543
1 | 2674062.392 | 1264689.2904 | 2674072.193 | 1264677.8807
2 | 2674071.3015 | 1264659.846 | 2674072.4018 | 1264660.994 | 2674076.1078 | 1264664.5543
3 | 2674062.392 | 1264689.2904 | 2674064.4712 | 1264694.0534 | 2674058.8741 | 1264700.0819
4 | 2674048.1579 | 1264657.4321 | 2674044.9229 | 1264658.9595 | 2674048.1176 | 1264664.8595 | 2674057.3356 | 1264684.7124 | 2674062.392 | 1264689.2904
5 | 2674048.1579 | 1264657.4321 | 2674053.2183 | 1264656.2835 | 2674064.0035 | 1264651.4482 | 2674073.4333 | 1264645.395 | 2674078.6999 | 1264640.2646
6 | 2674078.6999 | 1264640.2646 | 2674086.3262 | 1264632.8357 | 2674091.8709 | 1264628.1809
7 | 2673107.3762 | 1265489.0651 | 2673119.0708 | 1265510.9599 | 2673123.1186 | 1265534.3612 | 2673123.7511 | 1265556.8752 | 2673127.4763 | 1265572.2665 | 2673134.3172 | 1265581.7139 | 2673151.9881 | 1265589.1938 | 2673173.4008 | 1265588.2135 | 2673198.0901 | 1265578.645 | 2673263.9734 | 1265548.0931 | 2673298.6048 | 1265533.4999 | 2673314.8212 | 1265526.5067 | 2673329.0499 | 1265519.5 | 2673335.9101 | 1265515.2373 | 2673339.1684 | 1265511.1746 | 2673339.9129 | 1265504.5788 | 2673339.8463 | 1265499.6297 | 2673340.0189 | 1265485.1207 | 2673341.8274 | 1265473.4897 | 2673345.5087 | 1265466.897 | 2673350.0259 | 1265463.3392 | 2673357.5752 | 1265461.1979 | 2673384.6542 | 1265458.1537 | 2673409.4221 | 1265453.8467 | 2673418.6202 | 1265455.9737 | 2673427.688 | 1265460.1117 | 2673448.037 | 1265479.3125 | 2673464.287 | 1265492.0575 | 2673499.001 | 1265506.0107 | 2673522.0126 | 1265513.9362 | 2673539.9755 | 1265516.695 | 2673557.7329 | 1265515.9931 | 2673564.5788 | 1265517.1236 | 2673568.591 | 1265522.0773 | 2673569.0085 | 1265527.2531 | 2673565.9129 | 1265533.9642 | 2673530.1709 | 1265556.6482
8 | 2673107.3762 | 1265489.0651 | 2673085.748 | 1265475.176 | 2673060.9221 | 1265471.4219 | 2673045.6409 | 1265468.7213
9 | 2673530.1709 | 1265556.6482 | 2673492.0195 | 1265570.2622 | 2673472.8476 | 1265575.7281 | 2673465.9676 | 1265576.2107
10 | 2673530.1709 | 1265556.6482 | 2673531.3607 | 1265563.3015 | 2673532.1575 | 1265571.2842 | 2673536.3093 | 1265588.6158 | 2673548.2377 | 1265609.1244 | 2673556.9765 | 1265624.5338 | 2673565.1684 | 1265633.1504
11 | 2673020.079 | 1265456.1057 | 2673031.1923 | 1265464.1379 | 2673042.5207 | 1265468.1699 | 2673045.6409 | 1265468.7213
12 | 2674137.1831 | 1264687.6484 | 2674138.6606 | 1264680.9396 | 2674140.6872 | 1264675.483 | 2674144.4239 | 1264669.3807 | 2674150.1566 | 1264663.8706 | 2674158.5858 | 1264657.9643
13 | 2674093.0624 | 1265033.8168 | 2674095.5005 | 1265006.9379 | 2674100.0172 | 1264994.4738 | 2674110.9033 | 1264979.1428 | 2674119.6302 | 1264965.4528 | 2674124.8433 | 1264950.3065 | 2674149.4677 | 1264875.4244 | 2674150.7777 | 1264866.4561 | 2674146.4882 | 1264842.7953 | 2674143.5982 | 1264822.8326 | 2674142.3432 | 1264779.3946 | 2674137.1831 | 1264687.6484
14 | 2674172.1074 | 1264647.3109 | 2674161.5842 | 1264655.8633 | 2674158.5858 | 1264657.9643
15 | 2674093.0624 | 1265033.8168 | 2674091.179 | 1265039.8757 | 2674085.1003 | 1265050.7968 | 2674069.2934 | 1265062.7858 | 2674053.3646 | 1265074.8956 | 2674040.768 | 1265090.9391 | 2674027.7952 | 1265124.3802 | 2674015.468 | 1265162.2105 | 2673991.2464 | 1265201.5376 | 2673983.9709 | 1265213.0443 | 2674111.8518 | 1265377.8613 | 2674113.2304 | 1265379.6133 | 2674117.3517 | 1265386.0476 | 2674138.4793 | 1265419.2714 | 2674139.6747 | 1265424.824 | 2674144.4343 | 1265433.7906
16 | 2674093.0624 | 1265033.8168 | 2674186.7606 | 1265004.0407
17 | 2673465.9676 | 1265576.2107 | 2673458.8888 | 1265576.7072
18 | 2673577.4195 | 1265641.7663 | 2673567.9101 | 1265636.0342 | 2673565.1684 | 1265633.1504
19 | 2674149.8455 | 1265487.4442 | 2674149.957 | 1265472.5563 | 2674144.4343 | 1265433.7906
20 | 2674144.4343 | 1265433.7906 | 2674156.7345 | 1265431.3821
21 | 2674231.1519 | 1264995.13 | 2674218.1394 | 1264995.0555 | 2674206.3339 | 1264997.8206 | 2674186.7606 | 1265004.0407
22 | 2674149.8455 | 1265487.4442 | 2674145.1094 | 1265493.4116 | 2674135.7258 | 1265501.0687
23 | 2674171.4117 | 1265421.4972 | 2674159.751 | 1265430.7914 | 2674156.7345 | 1265431.3821
24 | 2674851.6537 | 1264920.1492 | 2674845.5978 | 1264908.9306 | 2674842.9452 | 1264894.7972 | 2674844.1562 | 1264863.3995 | 2674844.8511 | 1264840.0459 | 2674839.7915 | 1264825.0815 | 2674824.4539 | 1264803.404 | 2674808.0485 | 1264786.35 | 2674803.979 | 1264781.8062 | 2674735.3576 | 1264843.5194 | 2674684.3447 | 1264785.497 | 2674676.9901 | 1264775.1072 | 2674675.1059 | 1264771.047 | 2674673.7864 | 1264768.1837
25 | 2674516.6511 | 1264567.2696 | 2674522.064 | 1264564.4578 | 2674552.8443 | 1264616.4524 | 2674569.8885 | 1264640.2744 | 2674613.0312 | 1264691.3245 | 2674658.8979 | 1264744.2885 | 2674670.5131 | 1264762.0043 | 2674673.7864 | 1264768.1837
26 | 2674673.7864 | 1264768.1837 | 2674695.9104 | 1264757.9311
27 | 2674583.1658 | 1265183.8821 | 2674605.2432 | 1265163.2114 | 2674628.1348 | 1265132.332 | 2674638.2133 | 1265111.2763 | 2674658.8684 | 1265088.1748 | 2674702.0779 | 1265044.8538 | 2674733.204 | 1265011.4214 | 2674757.73 | 1264988.3692 | 2674812.0204 | 1264944.3552 | 2674842.0468 | 1264925.8876 | 2674851.6537 | 1264920.1492
28 | 2674851.6537 | 1264920.1492 | 2674867.9199 | 1264911.8932 | 2674896.7979 | 1264896.8346
29 | 2674516.6511 | 1264567.2696 | 2674508.5133 | 1264566.3775 | 2674489.7571 | 1264566.2185
30 | 2674252.0082 | 1264683.7971 | 2674265.0686 | 1264687.3083 | 2674280.3803 | 1264687.8565 | 2674296.1706 | 1264685.0861 | 2674314.5969 | 1264678.7127 | 2674329.477 | 1264670.4712 | 2674346.5265 | 1264655.6185 | 2674362.7565 | 1264640.0551 | 2674381.1316 | 1264625.8085 | 2674435.3592 | 1264592.7765 | 2674446.8995 | 1264587.2287 | 2674448.4603 | 1264586.4811 | 2674457.7867 | 1264583.296 | 2674467.2374 | 1264581.0022 | 2674470.5649 | 1264580.5215
31 | 2674470.5649 | 1264580.5215 | 2674470.4075 | 1264576.8722 | 2674473.5315 | 1264575.535
32 | 2674252.0082 | 1264683.7971 | 2674244.9217 | 1264679.5716 | 2674237.9321 | 1264675.414 | 2674231.8886 | 1264670.8902 | 2674226.4073 | 1264665.3727 | 2674225.3618 | 1264663.9879
33 | 2674473.5315 | 1264575.535 | 2674479.8956 | 1264572.8108 | 2674489.6716 | 1264566.2178 | 2674489.7571 | 1264566.2185
34 | 2674583.1658 | 1265183.8821 | 2674569.1272 | 1265207.868 | 2674554.8042 | 1265254.401 | 2674538.8599 | 1265301.7253 | 2674522.2652 | 1265336.1538 | 2674502.9018 | 1265372.7936 | 2674465.7372 | 1265397.388
35 | 2674896.7979 | 1264896.8346 | 2674916.9471 | 1264886.3277 | 2674933.3155 | 1264872.5882
36 | 2673625.0486 | 1265648.0769 | 2673601.029 | 1265648.5894 | 2673591.7903 | 1265647.9294 | 2673583.2242 | 1265645.2652 | 2673577.4195 | 1265641.7663
37 | 2673625.0486 | 1265648.0769 | 2673631.492 | 1265648.8688 | 2673638.635 | 1265650.926 | 2673647.9194 | 1265654.0171
38 | 2673647.9194 | 1265654.0171 | 2673656.7823 | 1265656.9678 | 2673657.9612 | 1265657.7562
39 | 2673883.5069 | 1265556.7748 | 2673906.6791 | 1265593.9486 | 2673935.5011 | 1265638.1429
40 | 2673883.5069 | 1265556.7748 | 2673831.7886 | 1265577.3558 | 2673763.9931 | 1265605.2423 | 2673732.7547 | 1265618.196 | 2673721.2664 | 1265624.7629
41 | 2673935.5011 | 1265638.1429 | 2674009.9107 | 1265591.4489 | 2674058.2898 | 1265562.7659 | 2674111.754 | 1265520.3654
42 | 2673707.3877 | 1265633.7941 | 2673712.1182 | 1265629.9922 | 2673721.2664 | 1265624.7629
43 | 2673668.4125 | 1265665.119 | 2673666.4232 | 1265663.4151
44 | 2673666.4232 | 1265663.4151 | 2673657.9612 | 1265657.7562
45 | 2673668.4125 | 1265665.119 | 2673707.3877 | 1265633.7941
46 | 2673668.4125 | 1265665.119 | 2673670.1371 | 1265668.721 | 2673671.4242 | 1265680.8464
47 | 2674231.1519 | 1264995.13 | 2674226.2656 | 1265004.0199 | 2674221.5923 | 1265007.4166
48 | 2674199.0934 | 1265056.864 | 2674193.8976 | 1265037.6285 | 2674194.7233 | 1265030.6446 | 2674198.6843 | 1265024.067 | 2674221.5923 | 1265007.4166
49 | 2674220.5846 | 1264657.6604 | 2674225.3618 | 1264663.9879
50 | 2674103.7308 | 1264620.2552 | 2674098.946 | 1264622.2413 | 2674091.8709 | 1264628.1809
51 | 2673012.7282 | 1265453.7282 | 2673013.2634 | 1265453.7308 | 2673020.079 | 1265456.1057 | 2673020.079 | 1265456.1057
52 | 2674172.1074 | 1264647.3109 | 2674171.1396 | 1264645.551
53 | 2674172.1074 | 1264647.3109 | 2674176.7851 | 1264650.8501 | 2674183.8977 | 1264651.8067
54 | 2674118.4849 | 1264649.4391 | 2674115.8873 | 1264643.6458
55 | 2674103.7308 | 1264620.2552 | 2674110.2674 | 1264631.1121 | 2674115.8873 | 1264643.6458
56 | 2673442.3972 | 1265577.8638 | 2673458.8888 | 1265576.7072
57 | 2674135.7258 | 1265501.0687 | 2674125.2672 | 1265509.6029
58 | 2674959.6594 | 1264850.4754 | 2674933.3155 | 1264872.5882
59 | 2674125.2672 | 1265509.6029 | 2674123.274 | 1265511.2293 | 2674111.754 | 1265520.3654
60 | 2673671.4242 | 1265680.8464 | 2673679.5243 | 1265689.01
61 | 2674220.5846 | 1264657.6604 | 2674220.5846 | 1264657.6604 | 2674216.2968 | 1264653.6591 | 2674216.2968 | 1264653.6591
62 | 2674103.7308 | 1264620.2552 | 2674108.8411 | 1264618.1288 | 2674112.4377 | 1264617.1953 | 2674116.6947 | 1264616.4592 | 2674122.9654 | 1264616.0931 | 2674133.3549 | 1264616.3902 | 2674137.3598 | 1264616.8158
63 | 2674159.5839 | 1264622.6127 | 2674157.3221 | 1264620.4049 | 2674153.5649 | 1264619.1234 | 2674146.4044 | 1264617.7771 | 2674137.3598 | 1264616.8158
64 | 2674159.5839 | 1264622.6127 | 2674162.1355 | 1264626.9369 | 2674165.46 | 1264634.4844 | 2674168.8749 | 1264641.4325 | 2674171.1396 | 1264645.551
65 | 2674159.5839 | 1264622.6127 | 2674174.3911 | 1264611.7638
66 | 2674174.3911 | 1264611.7638 | 2674179.1894 | 1264608.2483
67 | 2673429.9921 | 1265578.6107 | 2673433.7925 | 1265578.4673 | 2673442.3972 | 1265577.8638
68 | 2673429.9921 | 1265578.6107 | 2673417.8531 | 1265579.0685
69 | 2673394.7143 | 1265579.942 | 2673394.7606 | 1265579.9394 | 2673417.8531 | 1265579.0685
70 | 2674220.9636 | 1264591.9172 | 2674211.7861 | 1264599.0383 | 2674206.1949 | 1264601.6702 | 2674200.7026 | 1264603.0245
71 | 2674183.7712 | 1264604.8913 | 2674200.7026 | 1264603.0245
72 | 2674183.7712 | 1264604.8913 | 2674179.1894 | 1264608.2483
73 | 2674183.7712 | 1264604.8913 | 2674185.1605 | 1264601.0058 | 2674185.4243 | 1264597.9957 | 2674185.9877 | 1264589.7075 | 2674185.0737 | 1264582.1236 | 2674182.6357 | 1264575.9549 | 2674176.0694 | 1264567.5774
74 | 2674216.2968 | 1264653.6591 | 2674211.7325 | 1264651.2889 | 2674211.7325 | 1264651.2889
75 | 2674191.1263 | 1264650.1856 | 2674196.0121 | 1264649.0899 | 2674205.0765 | 1264649.3483 | 2674211.7325 | 1264651.2889
76 | 2674191.1263 | 1264650.1856 | 2674183.8977 | 1264651.8067

## bus_geodata
| x | y | coords
0 | 2674072.193 | 1264677.8807
1 | 2674076.1078 | 1264664.5543
2 | 2674062.392 | 1264689.2904
3 | 2674071.3015 | 1264659.846
4 | 2674058.8741 | 1264700.0819
5 | 2674048.1579 | 1264657.4321
6 | 2674078.6999 | 1264640.2646
7 | 2673107.3762 | 1265489.0651
8 | 2673530.1709 | 1265556.6482
9 | 2673045.6409 | 1265468.7213
10 | 2674137.1831 | 1264687.6484
11 | 2674158.5858 | 1264657.9643
12 | 2674093.0624 | 1265033.8168
13 | 2673465.9676 | 1265576.2107
14 | 2673565.1684 | 1265633.1504
15 | 2674144.4343 | 1265433.7906
16 | 2674186.7606 | 1265004.0407
17 | 2674149.8455 | 1265487.4442
18 | 2674156.7345 | 1265431.3821
19 | 2674673.7864 | 1264768.1837
20 | 2674851.6537 | 1264920.1492
21 | 2674516.6511 | 1264567.2696
22 | 2674695.9104 | 1264757.9311
23 | 2674470.5649 | 1264580.5215
24 | 2674252.0082 | 1264683.7971
25 | 2674473.5315 | 1264575.535
26 | 2674583.1658 | 1265183.8821
27 | 2674896.7979 | 1264896.8346
28 | 2673625.0487 | 1265648.0769
29 | 2673577.4195 | 1265641.7663
30 | 2673647.9194 | 1265654.0171
31 | 2673883.5069 | 1265556.7748
32 | 2673935.5011 | 1265638.1429
33 | 2673721.2664 | 1265624.7629
34 | 2673666.4232 | 1265663.4151
35 | 2673668.4125 | 1265665.119
36 | 2673657.9612 | 1265657.7562
37 | 2674231.1519 | 1264995.13
38 | 2674221.5923 | 1265007.4166
39 | 2674225.3618 | 1264663.9879
40 | 2674489.7571 | 1264566.2185
41 | 2674091.8709 | 1264628.1809
42 | 2673012.7282 | 1265453.7282
43 | 2673020.079 | 1265456.1057
44 | 2674172.1074 | 1264647.3109
45 | 2674118.4849 | 1264649.4391
46 | 2674115.8873 | 1264643.6458
47 | 2673458.8888 | 1265576.7072
48 | 2674135.7258 | 1265501.0687
49 | 2674171.4117 | 1265421.4972
50 | 2674465.7372 | 1265397.388
51 | 2674933.3155 | 1264872.5882
52 | 2674111.754 | 1265520.3654
53 | 2673707.3877 | 1265633.7941
54 | 2673671.4242 | 1265680.8464
55 | 2674199.0934 | 1265056.864
56 | 2674220.5846 | 1264657.6604
57 | 2674959.6594 | 1264850.4754
58 | 2674103.7308 | 1264620.2552
59 | 2674137.3598 | 1264616.8158
60 | 2674159.5839 | 1264622.6127
61 | 2674171.1396 | 1264645.551
62 | 2674174.3911 | 1264611.7638
63 | 2673442.3972 | 1265577.8638
64 | 2673429.9921 | 1265578.6107
65 | 2673417.8531 | 1265579.0685
66 | 2673394.7143 | 1265579.942
67 | 2673679.5243 | 1265689.01
68 | 2674125.2672 | 1265509.6029
69 | 2674220.9636 | 1264591.9172
70 | 2674200.7026 | 1264603.0245
71 | 2674183.7712 | 1264604.8913
72 | 2674179.1894 | 1264608.2483
73 | 2674176.0694 | 1264567.5774
74 | 2674216.2968 | 1264653.6591
75 | 2674211.7325 | 1264651.2889
76 | 2674191.1263 | 1264650.1856
77 | 2674183.8977 | 1264651.8067
78 | 2674583.1658 | 1265183.8821

## line_std_types
| c_nf_per_km | r_ohm_per_km | x_ohm_per_km | max_i_ka | type | q_mm2 | alpha | voltage_rating
NAYY 4x50 SE | 210 | 0.642 | 0.083 | 0.142 | cs | 50 | 0.00403 | LV
NAYY 4x120 SE | 264 | 0.225 | 0.08 | 0.242 | cs | 120 | 0.00403 | LV
NAYY 4x150 SE | 261 | 0.208 | 0.08 | 0.27 | cs | 150 | 0.00403 | LV
NA2XS2Y 1x95 RM/25 12/20 kV | 216 | 0.313 | 0.132 | 0.252 | cs | 95 | 0.00403 | MV
NA2XS2Y 1x185 RM/25 12/20 kV | 273 | 0.161 | 0.117 | 0.362 | cs | 185 | 0.00403 | MV
NA2XS2Y 1x240 RM/25 12/20 kV | 304 | 0.122 | 0.112 | 0.421 | cs | 240 | 0.00403 | MV
NA2XS2Y 1x95 RM/25 6/10 kV | 315 | 0.313 | 0.123 | 0.249 | cs | 95 | 0.00403 | MV
NA2XS2Y 1x185 RM/25 6/10 kV | 406 | 0.161 | 0.11 | 0.358 | cs | 185 | 0.00403 | MV
NA2XS2Y 1x240 RM/25 6/10 kV | 456 | 0.122 | 0.105 | 0.416 | cs | 240 | 0.00403 | MV
NA2XS2Y 1x150 RM/25 12/20 kV | 250 | 0.206 | 0.116 | 0.319 | cs | 150 | 0.00403 | MV
NA2XS2Y 1x120 RM/25 12/20 kV | 230 | 0.253 | 0.119 | 0.283 | cs | 120 | 0.00403 | MV
NA2XS2Y 1x70 RM/25 12/20 kV | 190 | 0.443 | 0.132 | 0.22 | cs | 70 | 0.00403 | MV
NA2XS2Y 1x150 RM/25 6/10 kV | 360 | 0.206 | 0.11 | 0.315 | cs | 150 | 0.00403 | MV
NA2XS2Y 1x120 RM/25 6/10 kV | 340 | 0.253 | 0.113 | 0.28 | cs | 120 | 0.00403 | MV
NA2XS2Y 1x70 RM/25 6/10 kV | 280 | 0.443 | 0.123 | 0.217 | cs | 70 | 0.00403 | MV
N2XS(FL)2Y 1x120 RM/35 64/110 kV | 112 | 0.153 | 0.166 | 0.366 | cs | 120 | 0.00393 | HV
N2XS(FL)2Y 1x185 RM/35 64/110 kV | 125 | 0.099 | 0.156 | 0.457 | cs | 185 | 0.00393 | HV
N2XS(FL)2Y 1x240 RM/35 64/110 kV | 135 | 0.075 | 0.149 | 0.526 | cs | 240 | 0.00393 | HV
N2XS(FL)2Y 1x300 RM/35 64/110 kV | 144 | 0.06 | 0.144 | 0.588 | cs | 300 | 0.00393 | HV
15-AL1/3-ST1A 0.4 | 11 | 1.8769 | 0.35 | 0.105 | ol | 16 | 0.00403 | LV
24-AL1/4-ST1A 0.4 | 11.25 | 1.2012 | 0.335 | 0.14 | ol | 24 | 0.00403 | LV
48-AL1/8-ST1A 0.4 | 12.2 | 0.5939 | 0.3 | 0.21 | ol | 48 | 0.00403 | LV
94-AL1/15-ST1A 0.4 | 13.2 | 0.306 | 0.29 | 0.35 | ol | 94 | 0.00403 | LV
34-AL1/6-ST1A 10.0 | 9.7 | 0.8342 | 0.36 | 0.17 | ol | 34 | 0.00403 | MV
48-AL1/8-ST1A 10.0 | 10.1 | 0.5939 | 0.35 | 0.21 | ol | 48 | 0.00403 | MV
70-AL1/11-ST1A 10.0 | 10.4 | 0.4132 | 0.339 | 0.29 | ol | 70 | 0.00403 | MV
94-AL1/15-ST1A 10.0 | 10.75 | 0.306 | 0.33 | 0.35 | ol | 94 | 0.00403 | MV
122-AL1/20-ST1A 10.0 | 11.1 | 0.2376 | 0.323 | 0.41 | ol | 122 | 0.00403 | MV
149-AL1/24-ST1A 10.0 | 11.25 | 0.194 | 0.315 | 0.47 | ol | 149 | 0.00403 | MV
34-AL1/6-ST1A 20.0 | 9.15 | 0.8342 | 0.382 | 0.17 | ol | 34 | 0.00403 | MV
48-AL1/8-ST1A 20.0 | 9.5 | 0.5939 | 0.372 | 0.21 | ol | 48 | 0.00403 | MV
70-AL1/11-ST1A 20.0 | 9.7 | 0.4132 | 0.36 | 0.29 | ol | 70 | 0.00403 | MV
94-AL1/15-ST1A 20.0 | 10 | 0.306 | 0.35 | 0.35 | ol | 94 | 0.00403 | MV
122-AL1/20-ST1A 20.0 | 10.3 | 0.2376 | 0.344 | 0.41 | ol | 122 | 0.00403 | MV
149-AL1/24-ST1A 20.0 | 10.5 | 0.194 | 0.337 | 0.47 | ol | 149 | 0.00403 | MV
184-AL1/30-ST1A 20.0 | 10.75 | 0.1571 | 0.33 | 0.535 | ol | 184 | 0.00403 | MV
243-AL1/39-ST1A 20.0 | 11 | 0.1188 | 0.32 | 0.645 | ol | 243 | 0.00403 | MV
48-AL1/8-ST1A 110.0 | 8 | 0.5939 | 0.46 | 0.21 | ol | 48 | 0.00403 | HV
70-AL1/11-ST1A 110.0 | 8.4 | 0.4132 | 0.45 | 0.29 | ol | 70 | 0.00403 | HV
94-AL1/15-ST1A 110.0 | 8.65 | 0.306 | 0.44 | 0.35 | ol | 94 | 0.00403 | HV
122-AL1/20-ST1A 110.0 | 8.5 | 0.2376 | 0.43 | 0.41 | ol | 122 | 0.00403 | HV
149-AL1/24-ST1A 110.0 | 8.75 | 0.194 | 0.41 | 0.47 | ol | 149 | 0.00403 | HV
184-AL1/30-ST1A 110.0 | 8.8 | 0.1571 | 0.4 | 0.535 | ol | 184 | 0.00403 | HV
243-AL1/39-ST1A 110.0 | 9 | 0.1188 | 0.39 | 0.645 | ol | 243 | 0.00403 | HV
305-AL1/39-ST1A 110.0 | 9.2 | 0.0949 | 0.38 | 0.74 | ol | 305 | 0.00403 | HV
490-AL1/64-ST1A 110.0 | 9.75 | 0.059 | 0.37 | 0.96 | ol | 490 | 0.00403 | HV
679-AL1/86-ST1A 110.0 | 9.95 | 0.042 | 0.36 | 1.15 | ol | 679 | 0.00403 | HV
490-AL1/64-ST1A 220.0 | 10 | 0.059 | 0.285 | 0.96 | ol | 490 | 0.00403 | HV
679-AL1/86-ST1A 220.0 | 11.7 | 0.042 | 0.275 | 1.15 | ol | 679 | 0.00403 | HV
490-AL1/64-ST1A 380.0 | 11 | 0.059 | 0.253 | 0.96 | ol | 490 | 0.00403 | HV
679-AL1/86-ST1A 380.0 | 14.6 | 0.042 | 0.25 | 1.15 | ol | 679 | 0.00403 | HV

## trafo_std_types
| i0_percent | pfe_kw | vkr_percent | sn_mva | vn_lv_kv | vn_hv_kv | vk_percent | shift_degree | vector_group | tap_side | tap_neutral | tap_min | tap_max | tap_step_degree | tap_step_percent | tap_phase_shifter
160 MVA 380/110 kV | 0.06 | 60 | 0.25 | 160 | 110 | 380 | 12.2 | 0 | Yy0 | hv | 0 | -9 | 9 | 0 | 1.5 | FALSE
100 MVA 220/110 kV | 0.06 | 55 | 0.26 | 100 | 110 | 220 | 12 | 0 | Yy0 | hv | 0 | -9 | 9 | 0 | 1.5 | FALSE
63 MVA 110/20 kV | 0.04 | 22 | 0.32 | 63 | 20 | 110 | 18 | 150 | YNd5 | hv | 0 | -9 | 9 | 0 | 1.5 | FALSE
40 MVA 110/20 kV | 0.05 | 18 | 0.34 | 40 | 20 | 110 | 16.2 | 150 | YNd5 | hv | 0 | -9 | 9 | 0 | 1.5 | FALSE
25 MVA 110/20 kV | 0.07 | 14 | 0.41 | 25 | 20 | 110 | 12 | 150 | YNd5 | hv | 0 | -9 | 9 | 0 | 1.5 | FALSE
63 MVA 110/10 kV | 0.04 | 22 | 0.32 | 63 | 10 | 110 | 18 | 150 | YNd5 | hv | 0 | -9 | 9 | 0 | 1.5 | FALSE
40 MVA 110/10 kV | 0.05 | 18 | 0.34 | 40 | 10 | 110 | 16.2 | 150 | YNd5 | hv | 0 | -9 | 9 | 0 | 1.5 | FALSE
25 MVA 110/10 kV | 0.07 | 14 | 0.41 | 25 | 10 | 110 | 12 | 150 | YNd5 | hv | 0 | -9 | 9 | 0 | 1.5 | FALSE
0.25 MVA 20/0.4 kV | 0.32 | 0.8 | 1.44 | 0.25 | 0.4 | 20 | 6 | 150 | Yzn5 | hv | 0 | -2 | 2 | 0 | 2.5 | FALSE
0.4 MVA 20/0.4 kV | 0.3375 | 1.35 | 1.425 | 0.4 | 0.4 | 20 | 6 | 150 | Dyn5 | hv | 0 | -2 | 2 | 0 | 2.5 | FALSE
0.63 MVA 20/0.4 kV | 0.2619 | 1.65 | 1.206 | 0.63 | 0.4 | 20 | 6 | 150 | Dyn5 | hv | 0 | -2 | 2 | 0 | 2.5 | FALSE
0.25 MVA 10/0.4 kV | 0.24 | 0.6 | 1.2 | 0.25 | 0.4 | 10 | 4 | 150 | Dyn5 | hv | 0 | -2 | 2 | 0 | 2.5 | FALSE
0.4 MVA 10/0.4 kV | 0.2375 | 0.95 | 1.325 | 0.4 | 0.4 | 10 | 4 | 150 | Dyn5 | hv | 0 | -2 | 2 | 0 | 2.5 | FALSE
0.63 MVA 10/0.4 kV | 0.1873 | 1.18 | 1.0794 | 0.63 | 0.4 | 10 | 4 | 150 | Dyn5 | hv | 0 | -2 | 2 | 0 | 2.5 | FALSE

## trafo3w_std_types
| sn_hv_mva | sn_mv_mva | sn_lv_mva | vn_hv_kv | vn_mv_kv | vn_lv_kv | vk_hv_percent | vk_mv_percent | vk_lv_percent | vkr_hv_percent | vkr_mv_percent | vkr_lv_percent | pfe_kw | i0_percent | shift_mv_degree | shift_lv_degree | vector_group | tap_side | tap_neutral | tap_min | tap_max | tap_step_percent
63/25/38 MVA 110/20/10 kV | 63 | 25 | 38 | 110 | 20 | 10 | 10.4 | 10.4 | 10.4 | 0.28 | 0.32 | 0.35 | 35 | 0.89 | 0 | 0 | YN0yn0yn0 | hv | 0 | -10 | 10 | 1.2
63/25/38 MVA 110/10/10 kV | 63 | 25 | 38 | 110 | 10 | 10 | 10.4 | 10.4 | 10.4 | 0.28 | 0.32 | 0.35 | 35 | 0.89 | 0 | 0 | YN0yn0yn0 | hv | 0 | -10 | 10 | 1.2

## fuse_std_types
| fuse_type | i_rated_a | t_avg | t_min | t_total | x_avg | x_min | x_total
HV 100A | HV 100A | 100 | 0 | [10.0, 3.64, 0.854, 0.281, 0.1, 0.0531, 0.022, 0.01] | [10.0, 4.267, 1.21, 0.403, 0.1, 0.058, 0.022, 0.01] | 0 | [300.0, 350.0, 450.0, 550.0, 700.0, 850.0, 1200.0, 1752.0] | [600.0, 700.0, 900.0, 1150.0, 1665.0, 2000.0, 3000.0, 4313.0]
HV 10A | HV 10A | 10 | 0 | [10.0, 1675.0, 0.344, 0.156, 0.1, 0.0417, 0.0171, 0.01] | [10.0, 1.3, 0.3, 0.155, 0.1, 0.0555, 0.023, 0.01] | 0 | [30.0, 32.0, 35.0, 37.0, 39.0, 50.0, 70.0, 88.0] | [60.0, 70.0, 80.0, 87.0, 94.0, 110.0, 150.0, 216.0]
HV 125A | HV 125A | 125 | 0 | [10.0, 1.82, 0.344, 0.1, 0.0467, 0.0269, 0.01] | [10.0, 2.478, 0.426, 0.1, 0.0427, 0.0211, 0.01] | 0 | [375.0, 500.0, 700.0, 925.0, 1200.0, 1500.0, 2341.0] | [750.0, 1000.0, 1500.0, 2200.0, 3000.0, 4000.0, 5765.0]
HV 160A | HV 160A | 160 | 0 | [10.0, 4.15, 1.03, 0.198, 0.1, 0.051, 0.0172, 0.01] | [10.0, 2.3, 0.734, 0.274, 0.1, 0.046, 0.0177, 0.01] | 0 | [480.0, 550.0, 700.0, 1000.0, 1260.0, 1600.0, 2500.0, 3227.0] | [960.0, 1300.0, 1700.0, 2200.0, 2996.0, 4000.0, 6000.0, 7946.0]
HV 16A | HV 16A | 16 | 0 | [10.0, 0.352, 0.164, 0.1, 0.0649, 0.0342, 0.01] | [10.0, 2.34, 0.722, 0.181, 0.1, 0.055, 0.0296, 0.01] | 0 | [48.0, 60.0, 65.0, 71.0, 80.0, 100.0, 162.0] | [96.0, 110.0, 125.0, 150.0, 168.0, 200.0, 250.0, 398.0]
HV 200A | HV 200A | 200 | 0 | [10.0, 4.267, 1.21, 0.403, 0.1, 0.058, 0.022, 0.01] | [10.0, 3.73, 1.654, 0.328, 0.1, 0.0531, 0.019, 0.01] | 0 | [600.0, 700.0, 900.0, 1150.0, 1665.0, 2000.0, 3000.0, 4313.0] | [1200.0, 1500.0, 1800.0, 2700.0, 3960.0, 5000.0, 7500.0, 10620.0]
HV 20A | HV 20A | 20 | 0 | [10.0, 1.3, 0.3, 0.155, 0.1, 0.0555, 0.023, 0.01] | [10.0, 1.3, 0.161, 0.1, 0.0611, 0.0399, 0.0141, 0.01] | 0 | [60.0, 70.0, 80.0, 87.0, 94.0, 110.0, 150.0, 216.0] | [120.0, 150.0, 200.0, 223.0, 260.0, 300.0, 450.0, 532.0]
HV 25A | HV 25A | 25 | 0 | [10.0, 2.512, 0.833, 0.299, 0.1, 0.0372, 0.0223, 0.01] | [10.0, 3.125, 0.597, 0.198, 0.1, 0.0378, 0.022, 0.01] | 0 | [75.0, 82.0, 90.0, 100.0, 124.0, 170.0, 200.0, 289.0] | [150.0, 170.0, 210.0, 250.0, 294.0, 400.0, 500.0, 711.0]
HV 31.5A | HV 31.5A | 31.5 | 0 | [10.0, 2.34, 0.722, 0.181, 0.1, 0.055, 0.0296, 0.01] | [10.0, 2.84, 0.368, 0.164, 0.1, 0.0621, 0.0378, 0.0195, 0.01] | 0 | [95.0, 110.0, 125.0, 150.0, 165.0, 200.0, 250.0, 390.0] | [189.0, 220.0, 300.0, 350.0, 393.0, 450.0, 530.0, 700.0, 960.0]
HV 40A | HV 40A | 40 | 0 | [10.0, 1.3, 0.161, 0.1, 0.0611, 0.0399, 0.0141, 0.01] | [10.0, 2.05, 0.369, 0.198, 0.1, 0.051, 0.0298, 0.01] | 0 | [120.0, 150.0, 200.0, 223.0, 260.0, 300.0, 450.0, 532.0] | [240.0, 300.0, 400.0, 450.0, 530.0, 650.0, 800.0, 1311.0]
HV 50A | HV 50A | 50 | 0 | [10.0, 3.215, 0.597, 0.198, 0.1, 0.0378, 0.022, 0.01] | [10.0, 3.64, 0.854, 0.281, 0.1, 0.0531, 0.022, 0.01] | 0 | [150.0, 170.0, 210.0, 250.0, 294.0, 400.0, 500.0, 711.0] | [300.0, 350.0, 450.0, 550.0, 700.0, 850.0, 1200.0, 1752.0]
HV 6.3A | HV 6.3A | 6.3 | 0 | [10.0, 1.39, 0.344, 0.168, 0.1, 0.056, 0.0263, 0.01] | [10.0, 1.711, 0.516, 0.198, 0.1, 0.0634, 0.0303, 0.01] | 0 | [19.0, 19.5, 20.4, 20.8, 22.0, 25.0, 32.0, 48.0] | [38.0, 40.0, 43.0, 48.0, 53.0, 60.0, 75.0, 118.0]
HV 63A | HV 63A | 63 | 0 | [10.0, 2.84, 0.368, 0.164, 0.1, 0.0621, 0.0378, 0.0195, 0.01] | [10.0, 1.82, 0.344, 0.1, 0.0467, 0.0269, 0.01] | 0 | [189.0, 220.0, 300.0, 350.0, 393.0, 450.0, 530.0, 700.0, 961.0] | [378.0, 500.0, 700.0, 934.0, 1200.0, 1500.0, 2366.0]
HV 80A | HV 80A | 80 | 0 | [10.0, 2.05, 0.369, 0.198, 0.1, 0.051, 0.0298, 0.01] | [10.0, 4.15, 1.03, 0.198, 0.1, 0.051, 0.0172, 0.01] | 0 | [240.0, 300.0, 400.0, 450.0, 530.0, 650.0, 800.0, 1311.0] | [480.0, 550.0, 700.0, 1000.0, 1260.0, 1600.0, 2500.0, 3227.0]
Siemens NH-1-100 | Siemens NH-1-100 | 100 | [5400.0, 2000.0, 400.0, 20.0, 1.0, 0.2, 0.012, 0.004] | 0 | 0 | [150.0, 190.0, 250.0, 430.0, 900.0, 1250.0, 2700.0, 3600.0] | 0 | 0
Siemens NH-1-125 | Siemens NH-1-125 | 125 | [4800.0, 120.0, 7.0, 0.1, 0.004] | 0 | 0 | [180.0, 400.0, 740.0, 2000.0, 4250.0] | 0 | 0
Siemens NH-1-16 | Siemens NH-1-16 | 16 | [4000.0, 400.0, 2.0, 0.1, 0.04, 0.01] | 0 | 0 | [26.0, 35.0, 75.0, 150.0, 200.0, 300.0] | 0 | 0
Siemens NH-1-160 | Siemens NH-1-160 | 160 | [4800.0, 120.0, 7.0, 0.1, 0.004] | 0 | 0 | [210.0, 500.0, 900.0, 2300.0, 5000.0] | 0 | 0
Siemens NH-1-25 | Siemens NH-1-25 | 25 | [4000.0, 1000.0, 10.0, 0.2, 0.02, 0.01] | 0 | 0 | [40.0, 50.0, 100.0, 210.0, 400.0, 500.0] | 0 | 0
Siemens NH-1-50 | Siemens NH-1-50 | 50 | [4000.0, 40.0, 4.0, 1.0, 0.02, 0.01] | 0 | 0 | [86.0, 200.0, 300.0, 400.0, 1000.0, 1280.0] | 0 | 0
Siemens NH-1-63 | Siemens NH-1-63 | 63 | [4000.0, 100.0, 10.0, 2.0, 0.04, 0.01] | 0 | 0 | [100.0, 200.0, 300.0, 400.0, 1000.0, 1500.0] | 0 | 0
Siemens NH-1-80 | Siemens NH-1-80 | 80 | [4800.0, 120.0, 7.0, 0.1, 0.01] | 0 | 0 | [150.58, 250.0, 450.0, 1150.0, 2470.0] | 0 | 0
Siemens NH-2-1000 | Siemens NH-2-1000 | 1000 | [4800.0, 120.0, 7.0, 0.1, 0.004] | 0 | 0 | [1900.0, 3500.0, 8400.0, 24000.0, 52000.0] | 0 | 0
Siemens NH-2-200 | Siemens NH-2-200 | 200 | [4800.0, 120.0, 7.0, 0.1, 0.004] | 0 | 0 | [280.0, 650.0, 1200.0, 3000.0, 7000.0] | 0 | 0
Siemens NH-2-224 | Siemens NH-2-224 | 224 | [4800.0, 120.0, 7.0, 0.2, 0.04, 0.004] | 0 | 0 | [400.0, 750.0, 1453.0, 3025.0, 4315.0, 7600.0] | 0 | 0
Siemens NH-2-250 | Siemens NH-2-250 | 250 | [4800.0, 120.0, 7.0, 0.1, 0.004] | 0 | 0 | [450.0, 800.0, 1650.0, 4000.0, 8500.0] | 0 | 0
Siemens NH-2-315 | Siemens NH-2-315 | 315 | [4800.0, 120.0, 7.0, 0.1, 0.004] | 0 | 0 | [550.0, 920.0, 1900.0, 5000.0, 11000.0] | 0 | 0
Siemens NH-2-355 | Siemens NH-2-355 | 355 | [4800.0, 120.0, 6.0, 0.1, 0.004] | 0 | 0 | [650.0, 1116.27, 2350.0, 5840.0, 12790.0] | 0 | 0
Siemens NH-2-400 | Siemens NH-2-400 | 400 | [4800.0, 120.0, 7.0, 0.1, 0.004] | 0 | 0 | [720.0, 1350.0, 2800.0, 6500.0, 15000.0] | 0 | 0
Siemens NH-2-425 | Siemens NH-2-425 | 425 | [4800.0, 120.0, 7.0, 0.1, 0.004] | 0 | 0 | [850.0, 1500.0, 3050.0, 7500.0, 16500.0] | 0 | 0
Siemens NH-2-630 | Siemens NH-2-630 | 630 | [4800.0, 120.0, 7.0, 0.1, 0.004] | 0 | 0 | [1200.0, 2000.0, 4800.0, 12000.0, 26000.0] | 0 | 0

## dtypes
| element | column | dtype
0 | bus | name | object
1 | bus | vn_kv | float64
2 | bus | type | object
3 | bus | zone | object
4 | bus | in_service | bool
5 | load | name | object
6 | load | bus | uint32
7 | load | p_mw | float64
8 | load | q_mvar | float64
9 | load | const_z_percent | float64
10 | load | const_i_percent | float64
11 | load | sn_mva | float64
12 | load | scaling | float64
13 | load | in_service | bool
14 | load | type | object
15 | ext_grid | name | object
16 | ext_grid | bus | uint32
17 | ext_grid | vm_pu | float64
18 | ext_grid | va_degree | float64
19 | ext_grid | slack_weight | float64
20 | ext_grid | in_service | bool
21 | line | name | object
22 | line | std_type | object
23 | line | from_bus | uint32
24 | line | to_bus | uint32
25 | line | length_km | float64
26 | line | r_ohm_per_km | float64
27 | line | x_ohm_per_km | float64
28 | line | c_nf_per_km | float64
29 | line | g_us_per_km | float64
30 | line | max_i_ka | float64
31 | line | df | float64
32 | line | parallel | uint32
33 | line | type | object
34 | line | in_service | bool
35 | trafo | name | object
36 | trafo | std_type | object
37 | trafo | hv_bus | uint32
38 | trafo | lv_bus | uint32
39 | trafo | sn_mva | float64
40 | trafo | vn_hv_kv | float64
41 | trafo | vn_lv_kv | float64
42 | trafo | vk_percent | float64
43 | trafo | vkr_percent | float64
44 | trafo | pfe_kw | float64
45 | trafo | i0_percent | float64
46 | trafo | shift_degree | float64
47 | trafo | tap_side | object
48 | trafo | tap_neutral | int32
49 | trafo | tap_min | int32
50 | trafo | tap_max | int32
51 | trafo | tap_step_percent | float64
52 | trafo | tap_step_degree | float64
53 | trafo | tap_pos | int32
54 | trafo | tap_phase_shifter | bool
55 | trafo | parallel | uint32
56 | trafo | df | float64
57 | trafo | in_service | bool
58 | line_geodata | coords | object
59 | bus_geodata | x | float64
60 | bus_geodata | y | float64
61 | bus_geodata | coords | object

## parameters
| version | format_version | converged | OPF_converged | name | f_hz | sn_mva
0 | 2.14.6 | 2.14.0 | FALSE | FALSE |  | 50 | 1