## bus
| name | vn_kv | type | zone | in_service
0 | bus_LV_81-2_0_5_node_0 | 0.4 | n |  | TRUE
1 | bus_LV_81-2_0_5_node_1 | 0.4 | n |  | TRUE
2 | bus_LV_81-2_0_5_node_2 | 0.4 | n |  | TRUE
3 | bus_LV_81-2_0_5_node_3 | 0.4 | n |  | TRUE
4 | bus_LV_81-2_0_5_node_4 | 0.4 | n |  | TRUE
5 | bus_LV_81-2_0_5_node_152 | 0.4 | n |  | TRUE
6 | bus_LV_81-2_0_5_node_5 | 0.4 | n |  | TRUE
7 | bus_LV_81-2_0_5_node_270 | 0.4 | n |  | TRUE
8 | bus_LV_81-2_0_5_node_6 | 0.4 | n |  | TRUE
9 | bus_LV_81-2_0_5_node_7 | 0.4 | n |  | TRUE
10 | bus_LV_81-2_0_5_node_294 | 0.4 | n |  | TRUE
11 | bus_LV_81-2_0_5_node_244 | 0.4 | n |  | TRUE
12 | bus_LV_81-2_0_5_node_169 | 0.4 | n |  | TRUE
13 | bus_LV_81-2_0_5_node_23 | 0.4 | n |  | TRUE
14 | bus_LV_81-2_0_5_node_24 | 0.4 | n |  | TRUE
15 | bus_LV_81-2_0_5_node_25 | 0.4 | n |  | TRUE
16 | bus_LV_81-2_0_5_node_26 | 0.4 | n |  | TRUE
17 | bus_LV_81-2_0_5_node_27 | 0.4 | n |  | TRUE
18 | bus_LV_81-2_0_5_node_41 | 0.4 | n |  | TRUE
19 | bus_LV_81-2_0_5_node_51 | 0.4 | n |  | TRUE
20 | bus_LV_81-2_0_5_node_168 | 0.4 | n |  | TRUE
21 | bus_LV_81-2_0_5_node_38 | 0.4 | n |  | TRUE
22 | bus_LV_81-2_0_5_node_39 | 0.4 | n |  | TRUE
23 | bus_LV_81-2_0_5_node_40 | 0.4 | n |  | TRUE
24 | bus_LV_81-2_0_5_node_46 | 0.4 | n |  | TRUE
25 | bus_LV_81-2_0_5_node_47 | 0.4 | n |  | TRUE
26 | bus_LV_81-2_0_5_node_48 | 0.4 | n |  | TRUE
27 | bus_LV_81-2_0_5_node_49 | 0.4 | n |  | TRUE
28 | bus_LV_81-2_0_5_node_50 | 0.4 | n |  | TRUE
29 | bus_LV_81-2_0_5_node_52 | 0.4 | n |  | TRUE
30 | bus_LV_81-2_0_5_node_53 | 0.4 | n |  | TRUE
31 | bus_LV_81-2_0_5_node_71 | 0.4 | n |  | TRUE
32 | bus_LV_81-2_0_5_node_54 | 0.4 | n |  | TRUE
33 | bus_LV_81-2_0_5_node_66 | 0.4 | n |  | TRUE
34 | bus_LV_81-2_0_5_node_63 | 0.4 | n |  | TRUE
35 | bus_LV_81-2_0_5_node_108 | 0.4 | n |  | TRUE
36 | bus_LV_81-2_0_5_node_105 | 0.4 | n |  | TRUE
37 | bus_LV_81-2_0_5_node_144 | 0.4 | n |  | TRUE
38 | bus_LV_81-2_0_5_node_67 | 0.4 | n |  | TRUE
39 | bus_LV_81-2_0_5_node_69 | 0.4 | n |  | TRUE
40 | bus_LV_81-2_0_5_node_72 | 0.4 | n |  | TRUE
41 | bus_LV_81-2_0_5_node_185 | 0.4 | n |  | TRUE
42 | bus_LV_81-2_0_5_node_79 | 0.4 | n |  | TRUE
43 | bus_LV_81-2_0_5_node_80 | 0.4 | n |  | TRUE
44 | bus_LV_81-2_0_5_node_81 | 0.4 | n |  | TRUE
45 | bus_LV_81-2_0_5_node_82 | 0.4 | n |  | TRUE
46 | bus_LV_81-2_0_5_node_83 | 0.4 | n |  | TRUE
47 | bus_LV_81-2_0_5_node_229 | 0.4 | n |  | TRUE
48 | bus_LV_81-2_0_5_node_161 | 0.4 | n |  | TRUE
49 | bus_LV_81-2_0_5_node_88 | 0.4 | n |  | TRUE
50 | bus_LV_81-2_0_5_node_89 | 0.4 | n |  | TRUE
51 | bus_LV_81-2_0_5_node_90 | 0.4 | n |  | TRUE
52 | bus_LV_81-2_0_5_node_140 | 0.4 | n |  | TRUE
53 | bus_LV_81-2_0_5_node_138 | 0.4 | n |  | TRUE
54 | bus_LV_81-2_0_5_node_91 | 0.4 | n |  | TRUE
55 | bus_LV_81-2_0_5_node_139 | 0.4 | n |  | TRUE
56 | bus_LV_81-2_0_5_node_106 | 0.4 | n |  | TRUE
57 | bus_LV_81-2_0_5_node_107 | 0.4 | n |  | TRUE
58 | bus_LV_81-2_0_5_node_180 | 0.4 | n |  | TRUE
59 | bus_LV_81-2_0_5_node_232 | 0.4 | n |  | TRUE
60 | bus_LV_81-2_0_5_node_141 | 0.4 | n |  | TRUE
61 | bus_LV_81-2_0_5_node_208 | 0.4 | n |  | TRUE
62 | bus_LV_81-2_0_5_node_282 | 0.4 | n |  | TRUE
63 | bus_LV_81-2_0_5_node_162 | 0.4 | n |  | TRUE
64 | bus_LV_81-2_0_5_node_301 | 0.4 | n |  | TRUE
65 | bus_LV_81-2_0_5_node_178 | 0.4 | n |  | TRUE
66 | bus_LV_81-2_0_5_node_179 | 0.4 | n |  | TRUE
67 | bus_LV_81-2_0_5_node_181 | 0.4 | n |  | TRUE
68 | bus_LV_81-2_0_5_node_182 | 0.4 | n |  | TRUE
69 | bus_LV_81-2_0_5_node_214 | 0.4 | n |  | TRUE
70 | bus_LV_81-2_0_5_node_206 | 0.4 | n |  | TRUE
71 | bus_LV_81-2_0_5_node_184 | 0.4 | n |  | TRUE
72 | bus_LV_81-2_0_5_node_231 | 0.4 | n |  | TRUE
73 | bus_LV_81-2_0_5_node_207 | 0.4 | n |  | TRUE
74 | bus_LV_81-2_0_5_node_218 | 0.4 | n |  | TRUE
75 | bus_LV_81-2_0_5_node_215 | 0.4 | n |  | TRUE
76 | bus_LV_81-2_0_5_node_216 | 0.4 | n |  | TRUE
77 | bus_LV_81-2_0_5_node_245 | 0.4 | n |  | TRUE
78 | bus_LV_81-2_0_5_node_219 | 0.4 | n |  | TRUE
79 | bus_LV_81-2_0_5_node_230 | 0.4 | n |  | TRUE
80 | bus_LV_81-2_0_5_node_246 | 0.4 | n |  | TRUE
81 | bus_LV_81-2_0_5_node_308 | 0.4 | n |  | TRUE
82 | bus_LV_81-2_0_5_node_267 | 0.4 | n |  | TRUE
83 | bus_LV_81-2_0_5_node_268 | 0.4 | n |  | TRUE
84 | bus_LV_81-2_0_5_node_269 | 0.4 | n |  | TRUE
85 | bus_LV_81-2_0_5_node_271 | 0.4 | n |  | TRUE
86 | bus_LV_81-2_0_5_node_280 | 0.4 | n |  | TRUE
87 | bus_LV_81-2_0_5_node_272 | 0.4 | n |  | TRUE
88 | bus_LV_81-2_0_5_node_273 | 0.4 | n |  | TRUE
89 | bus_LV_81-2_0_5_node_274 | 0.4 | n |  | TRUE
90 | bus_LV_81-2_0_5_node_275 | 0.4 | n |  | TRUE
91 | bus_LV_81-2_0_5_node_276 | 0.4 | n |  | TRUE
92 | bus_LV_81-2_0_5_node_277 | 0.4 | n |  | TRUE
93 | bus_LV_81-2_0_5_node_283 | 0.4 | n |  | TRUE
94 | bus_LV_81-2_0_5_node_281 | 0.4 | n |  | TRUE
95 | bus_LV_81-2_0_5_node_284 | 0.4 | n |  | TRUE
96 | bus_LV_81-2_0_5_node_307 | 0.4 | n |  | TRUE
97 | bus_LV_81-2_0_5_node_309 | 0.4 | n |  | TRUE
98 | bus_MV_351_0_node_190 | 20 | n |  | TRUE

## load
| name | bus | p_mw | q_mvar | const_z_percent | const_i_percent | sn_mva | scaling | in_service | type
0 | LV_81-2_0_5_load_0 | 0 | 0.03982 | 0.0099798 | 0 | 0 |  | 1 | TRUE | wye
1 | LV_81-2_0_5_load_1 | 1 | 0.066242 | 0.016602 | 0 | 0 |  | 1 | TRUE | wye
2 | LV_81-2_0_5_load_3 | 3 | 0.021308 | 0.0053403 | 0 | 0 |  | 1 | TRUE | wye
3 | LV_81-2_0_5_load_4 | 4 | 0.013377 | 0.0033525 | 0 | 0 |  | 1 | TRUE | wye
4 | LV_81-2_0_5_load_152 | 5 | 0.0088461 | 0.002217 | 0 | 0 |  | 1 | TRUE | wye
5 | LV_81-2_0_5_load_294 | 10 | 0.0023593 | 0.0005913 | 0 | 0 |  | 1 | TRUE | wye
6 | LV_81-2_0_5_load_169 | 12 | 0.0062531 | 0.0015672 | 0 | 0 |  | 1 | TRUE | wye
7 | LV_81-2_0_5_load_23 | 13 | 0.013512 | 0.0033865 | 0 | 0 |  | 1 | TRUE | wye
8 | LV_81-2_0_5_load_24 | 14 | 0.0023193 | 0.00058127 | 0 | 0 |  | 1 | TRUE | wye
9 | LV_81-2_0_5_load_26 | 16 | 0.003624 | 0.00090827 | 0 | 0 |  | 1 | TRUE | wye
10 | LV_81-2_0_5_load_27 | 17 | 0.019644 | 0.0049232 | 0 | 0 |  | 1 | TRUE | wye
11 | LV_81-2_0_5_load_51 | 19 | 0.0062897 | 0.0015763 | 0 | 0 |  | 1 | TRUE | wye
12 | LV_81-2_0_5_load_168 | 20 | 0.0057695 | 0.001446 | 0 | 0 |  | 1 | TRUE | wye
13 | LV_81-2_0_5_load_38 | 21 | 0.001968 | 0.00049324 | 0 | 0 |  | 1 | TRUE | wye
14 | LV_81-2_0_5_load_40 | 23 | 0.0063504 | 0.0015916 | 0 | 0 |  | 1 | TRUE | wye
15 | LV_81-2_0_5_load_46 | 24 | 0.0016274 | 0.00040787 | 0 | 0 |  | 1 | TRUE | wye
16 | LV_81-2_0_5_load_47 | 25 | 0.0042824 | 0.0010733 | 0 | 0 |  | 1 | TRUE | wye
17 | LV_81-2_0_5_load_49 | 27 | 0.0018893 | 0.0004735 | 0 | 0 |  | 1 | TRUE | wye
18 | LV_81-2_0_5_load_50 | 28 | 0.00045177 | 0.00011322 | 0 | 0 |  | 1 | TRUE | wye
19 | LV_81-2_0_5_load_52 | 29 | 0.0010622 | 0.00026621 | 0 | 0 |  | 1 | TRUE | wye
20 | LV_81-2_0_5_load_53 | 30 | 0.00086046 | 0.00021565 | 0 | 0 |  | 1 | TRUE | wye
21 | LV_81-2_0_5_load_54 | 32 | 0.0016628 | 0.00041673 | 0 | 0 |  | 1 | TRUE | wye
22 | LV_81-2_0_5_load_66 | 33 | 0.0034257 | 0.00085855 | 0 | 0 |  | 1 | TRUE | wye
23 | LV_81-2_0_5_load_108 | 35 | 0.0011613 | 0.00029106 | 0 | 0 |  | 1 | TRUE | wye
24 | LV_81-2_0_5_load_105 | 36 | 0.0015382 | 0.0003855 | 0 | 0 |  | 1 | TRUE | wye
25 | LV_81-2_0_5_load_67 | 38 | 0.0013864 | 0.00034747 | 0 | 0 |  | 1 | TRUE | wye
26 | LV_81-2_0_5_load_72 | 40 | 0.005021 | 0.0012584 | 0 | 0 |  | 1 | TRUE | wye
27 | LV_81-2_0_5_load_185 | 41 | 0.0012381 | 0.00031031 | 0 | 0 |  | 1 | TRUE | wye
28 | LV_81-2_0_5_load_79 | 42 | 0.0012759 | 0.00031978 | 0 | 0 |  | 1 | TRUE | wye
29 | LV_81-2_0_5_load_80 | 43 | 0.0023133 | 0.00057976 | 0 | 0 |  | 1 | TRUE | wye
30 | LV_81-2_0_5_load_82 | 45 | 0.001365 | 0.0003421 | 0 | 0 |  | 1 | TRUE | wye
31 | LV_81-2_0_5_load_83 | 46 | 0.0026544 | 0.00066526 | 0 | 0 |  | 1 | TRUE | wye
32 | LV_81-2_0_5_load_229 | 47 | 0.0013451 | 0.00033712 | 0 | 0 |  | 1 | TRUE | wye
33 | LV_81-2_0_5_load_161 | 48 | 0.00057197 | 0.00014335 | 0 | 0 |  | 1 | TRUE | wye
34 | LV_81-2_0_5_load_90 | 51 | 0.00065376 | 0.00016385 | 0 | 0 |  | 1 | TRUE | wye
35 | LV_81-2_0_5_load_140 | 52 | 0.00079362 | 0.0001989 | 0 | 0 |  | 1 | TRUE | wye
36 | LV_81-2_0_5_load_138 | 53 | 0.0011604 | 0.00029084 | 0 | 0 |  | 1 | TRUE | wye
37 | LV_81-2_0_5_load_91 | 54 | 0.00095802 | 0.0002401 | 0 | 0 |  | 1 | TRUE | wye
38 | LV_81-2_0_5_load_106 | 56 | 0.00045357 | 0.00011367 | 0 | 0 |  | 1 | TRUE | wye
39 | LV_81-2_0_5_load_107 | 57 | 0.0034953 | 0.00087601 | 0 | 0 |  | 1 | TRUE | wye
40 | LV_81-2_0_5_load_232 | 59 | 0.00097509 | 0.00024438 | 0 | 0 |  | 1 | TRUE | wye
41 | LV_81-2_0_5_load_141 | 60 | 0.00023193 | 5.8126e-05 | 0 | 0 |  | 1 | TRUE | wye
42 | LV_81-2_0_5_load_162 | 63 | 0.00036621 | 9.178e-05 | 0 | 0 |  | 1 | TRUE | wye
43 | LV_81-2_0_5_load_301 | 64 | 0.00076842 | 0.00019259 | 0 | 0 |  | 1 | TRUE | wye
44 | LV_81-2_0_5_load_178 | 65 | 0.00085963 | 0.00021544 | 0 | 0 |  | 1 | TRUE | wye
45 | LV_81-2_0_5_load_179 | 66 | 0.0040794 | 0.0010224 | 0 | 0 |  | 1 | TRUE | wye
46 | LV_81-2_0_5_load_181 | 67 | 0.0014592 | 0.00036572 | 0 | 0 |  | 1 | TRUE | wye
47 | LV_81-2_0_5_load_182 | 68 | 0.0031455 | 0.00078833 | 0 | 0 |  | 1 | TRUE | wye
48 | LV_81-2_0_5_load_214 | 69 | 0.0011183 | 0.00028028 | 0 | 0 |  | 1 | TRUE | wye
49 | LV_81-2_0_5_load_206 | 70 | 0.0014897 | 0.00037335 | 0 | 0 |  | 1 | TRUE | wye
50 | LV_81-2_0_5_load_184 | 71 | 0.0010297 | 0.00025806 | 0 | 0 |  | 1 | TRUE | wye
51 | LV_81-2_0_5_load_231 | 72 | 0.00079396 | 0.00019898 | 0 | 0 |  | 1 | TRUE | wye
52 | LV_81-2_0_5_load_207 | 73 | 0.00022713 | 5.6925e-05 | 0 | 0 |  | 1 | TRUE | wye
53 | LV_81-2_0_5_load_218 | 74 | 0.00043609 | 0.00010929 | 0 | 0 |  | 1 | TRUE | wye
54 | LV_81-2_0_5_load_215 | 75 | 0.0008406 | 0.00021067 | 0 | 0 |  | 1 | TRUE | wye
55 | LV_81-2_0_5_load_216 | 76 | 0.0010602 | 0.00026571 | 0 | 0 |  | 1 | TRUE | wye
56 | LV_81-2_0_5_load_245 | 77 | 0.00046953 | 0.00011767 | 0 | 0 |  | 1 | TRUE | wye
57 | LV_81-2_0_5_load_219 | 78 | 0.002298 | 0.00057593 | 0 | 0 |  | 1 | TRUE | wye
58 | LV_81-2_0_5_load_246 | 80 | 0.00044406 | 0.00011129 | 0 | 0 |  | 1 | TRUE | wye
59 | LV_81-2_0_5_load_308 | 81 | 0.0004604 | 0.00011539 | 0 | 0 |  | 1 | TRUE | wye
60 | LV_81-2_0_5_load_267 | 82 | 0.00076261 | 0.00019113 | 0 | 0 |  | 1 | TRUE | wye
61 | LV_81-2_0_5_load_268 | 83 | 0.0011604 | 0.00029083 | 0 | 0 |  | 1 | TRUE | wye
62 | LV_81-2_0_5_load_269 | 84 | 0.0011844 | 0.00029685 | 0 | 0 |  | 1 | TRUE | wye
63 | LV_81-2_0_5_load_271 | 85 | 0.0038892 | 0.00097473 | 0 | 0 |  | 1 | TRUE | wye
64 | LV_81-2_0_5_load_272 | 87 | 0.00044577 | 0.00011172 | 0 | 0 |  | 1 | TRUE | wye
65 | LV_81-2_0_5_load_273 | 88 | 0.00056416 | 0.00014139 | 0 | 0 |  | 1 | TRUE | wye
66 | LV_81-2_0_5_load_275 | 90 | 0.0016614 | 0.0004164 | 0 | 0 |  | 1 | TRUE | wye
67 | LV_81-2_0_5_load_276 | 91 | 0.00041861 | 0.00010491 | 0 | 0 |  | 1 | TRUE | wye
68 | LV_81-2_0_5_load_277 | 92 | 0.00065625 | 0.00016447 | 0 | 0 |  | 1 | TRUE | wye
69 | LV_81-2_0_5_load_283 | 93 | 0.0078919 | 0.0019779 | 0 | 0 |  | 1 | TRUE | wye
70 | LV_81-2_0_5_load_281 | 94 | 0.0019198 | 0.00048113 | 0 | 0 |  | 1 | TRUE | wye
71 | LV_81-2_0_5_load_284 | 95 | 0.00063348 | 0.00015876 | 0 | 0 |  | 1 | TRUE | wye
72 | LV_81-2_0_5_load_307 | 96 | 0.0016698 | 0.00041848 | 0 | 0 |  | 1 | TRUE | wye
73 | LV_81-2_0_5_load_309 | 97 | 0.0004379 | 0.00010975 | 0 | 0 |  | 1 | TRUE | wye

## ext_grid
| name | bus | vm_pu | va_degree | slack_weight | in_service
0 |  | 8 | 1 | 0 | 1 | TRUE

## line
| name | std_type | from_bus | to_bus | length_km | r_ohm_per_km | x_ohm_per_km | c_nf_per_km | g_us_per_km | max_i_ka | df | parallel | type | in_service
0 | LV_81-2_0_5_line_0 |  | 0 | 1 | 0.012899 | 0.125 | 0.08 | 261 | 0 | 0.364 | 1 | 1 | cs | TRUE
1 | LV_81-2_0_5_line_1 |  | 0 | 2 | 0.027325 | 0.125 | 0.08 | 261 | 0 | 0.364 | 1 | 1 | cs | TRUE
2 | LV_81-2_0_5_line_2 |  | 1 | 3 | 0.039564 | 0.125 | 0.08 | 261 | 0 | 0.364 | 1 | 1 | cs | TRUE
3 | LV_81-2_0_5_line_3 |  | 2 | 4 | 0.013663 | 0.125 | 0.08 | 261 | 0 | 0.364 | 1 | 1 | cs | TRUE
4 | LV_81-2_0_5_line_4 |  | 3 | 5 | 0.013666 | 0.125 | 0.08 | 261 | 0 | 0.364 | 1 | 2 | cs | TRUE
5 | LV_81-2_0_5_line_5 |  | 4 | 6 | 0.022688 | 0.125 | 0.08 | 261 | 0 | 0.364 | 1 | 1 | cs | TRUE
6 | LV_81-2_0_5_line_6 |  | 5 | 8 | 0.017034 | 0.125 | 0.08 | 261 | 0 | 0.364 | 1 | 2 | cs | TRUE
7 | LV_81-2_0_5_line_7 |  | 6 | 7 | 0.39856 | 0.125 | 0.08 | 261 | 0 | 0.364 | 1 | 1 | cs | TRUE
8 | LV_81-2_0_5_line_8 |  | 7 | 83 | 0.23372 | 0.125 | 0.08 | 261 | 0 | 0.364 | 1 | 1 | cs | TRUE
9 | LV_81-2_0_5_line_9 |  | 8 | 9 | 0.1098 | 0.125 | 0.08 | 261 | 0 | 0.364 | 1 | 2 | cs | TRUE
10 | LV_81-2_0_5_line_10 |  | 8 | 10 | 0.016023 | 0.125 | 0.08 | 261 | 0 | 0.364 | 1 | 1 | cs | TRUE
11 | LV_81-2_0_5_line_11 |  | 9 | 11 | 0.13645 | 0.125 | 0.08 | 261 | 0 | 0.364 | 1 | 1 | cs | TRUE
12 | LV_81-2_0_5_line_12 |  | 9 | 12 | 0.032085 | 0.125 | 0.08 | 261 | 0 | 0.364 | 1 | 1 | cs | TRUE
13 | LV_81-2_0_5_line_13 |  | 11 | 64 | 0.046145 | 0.125 | 0.08 | 261 | 0 | 0.364 | 1 | 1 | cs | TRUE
14 | LV_81-2_0_5_line_14 |  | 12 | 20 | 0.0048219 | 0.125 | 0.08 | 261 | 0 | 0.364 | 1 | 1 | cs | TRUE
15 | LV_81-2_0_5_line_15 |  | 13 | 14 | 0.012778 | 0.125 | 0.08 | 261 | 0 | 0.364 | 1 | 1 | cs | TRUE
16 | LV_81-2_0_5_line_16 |  | 13 | 15 | 0.017868 | 0.125 | 0.08 | 261 | 0 | 0.364 | 1 | 1 | cs | TRUE
17 | LV_81-2_0_5_line_17 |  | 14 | 16 | 0.0076403 | 0.125 | 0.08 | 261 | 0 | 0.364 | 1 | 1 | cs | TRUE
18 | LV_81-2_0_5_line_18 |  | 15 | 17 | 0.026812 | 0.125 | 0.08 | 261 | 0 | 0.364 | 1 | 1 | cs | TRUE
19 | LV_81-2_0_5_line_19 |  | 16 | 18 | 0.037181 | 0.125 | 0.08 | 261 | 0 | 0.364 | 1 | 1 | cs | TRUE
20 | LV_81-2_0_5_line_20 |  | 16 | 19 | 0.026751 | 0.125 | 0.08 | 261 | 0 | 0.364 | 1 | 1 | cs | TRUE
21 | LV_81-2_0_5_line_21 |  | 17 | 20 | 0.021865 | 0.125 | 0.08 | 261 | 0 | 0.364 | 1 | 1 | cs | TRUE
22 | LV_81-2_0_5_line_22 |  | 18 | 22 | 0.003814 | 0.125 | 0.08 | 261 | 0 | 0.364 | 1 | 1 | cs | TRUE
23 | LV_81-2_0_5_line_23 |  | 19 | 26 | 0.035822 | 0.125 | 0.08 | 261 | 0 | 0.364 | 1 | 1 | cs | TRUE
24 | LV_81-2_0_5_line_24 |  | 21 | 22 | 0.028349 | 0.125 | 0.08 | 261 | 0 | 0.364 | 1 | 1 | cs | TRUE
25 | LV_81-2_0_5_line_25 |  | 22 | 23 | 0.027623 | 0.125 | 0.08 | 261 | 0 | 0.364 | 1 | 1 | cs | TRUE
26 | LV_81-2_0_5_line_26 |  | 24 | 25 | 0.007085 | 0.125 | 0.08 | 261 | 0 | 0.364 | 1 | 1 | cs | TRUE
27 | LV_81-2_0_5_line_27 |  | 24 | 26 | 0.023392 | 0.125 | 0.08 | 261 | 0 | 0.364 | 1 | 1 | cs | TRUE
28 | LV_81-2_0_5_line_28 |  | 25 | 27 | 0.0025491 | 0.125 | 0.08 | 261 | 0 | 0.364 | 1 | 1 | cs | TRUE
29 | LV_81-2_0_5_line_29 |  | 26 | 28 | 0.023907 | 0.125 | 0.08 | 261 | 0 | 0.364 | 1 | 1 | cs | TRUE
30 | LV_81-2_0_5_line_30 |  | 26 | 29 | 0.070346 | 0.125 | 0.08 | 261 | 0 | 0.364 | 1 | 1 | cs | TRUE
31 | LV_81-2_0_5_line_31 |  | 28 | 30 | 0.016402 | 0.125 | 0.08 | 261 | 0 | 0.364 | 1 | 1 | cs | TRUE
32 | LV_81-2_0_5_line_32 |  | 29 | 31 | 0.020137 | 0.125 | 0.08 | 261 | 0 | 0.364 | 1 | 1 | cs | TRUE
33 | LV_81-2_0_5_line_33 |  | 30 | 32 | 0.008119 | 0.125 | 0.08 | 261 | 0 | 0.364 | 1 | 1 | cs | TRUE
34 | LV_81-2_0_5_line_34 |  | 31 | 39 | 0.004561 | 0.125 | 0.08 | 261 | 0 | 0.364 | 1 | 1 | cs | TRUE
35 | LV_81-2_0_5_line_35 |  | 32 | 33 | 0.029701 | 0.125 | 0.08 | 261 | 0 | 0.364 | 1 | 1 | cs | TRUE
36 | LV_81-2_0_5_line_36 |  | 33 | 37 | 0.12281 | 0.125 | 0.08 | 261 | 0 | 0.364 | 1 | 1 | cs | TRUE
37 | LV_81-2_0_5_line_37 |  | 34 | 35 | 0.016646 | 0.125 | 0.08 | 261 | 0 | 0.364 | 1 | 1 | cs | TRUE
38 | LV_81-2_0_5_line_38 |  | 34 | 36 | 0.0093985 | 0.125 | 0.08 | 261 | 0 | 0.364 | 1 | 1 | cs | TRUE
39 | LV_81-2_0_5_line_39 |  | 35 | 59 | 0.00042226 | 0.125 | 0.08 | 261 | 0 | 0.364 | 1 | 1 | cs | TRUE
40 | LV_81-2_0_5_line_40 |  | 36 | 56 | 0.021056 | 0.125 | 0.08 | 261 | 0 | 0.364 | 1 | 1 | cs | TRUE
41 | LV_81-2_0_5_line_41 |  | 37 | 62 | 0.33434 | 0.125 | 0.08 | 261 | 0 | 0.364 | 1 | 1 | cs | TRUE
42 | LV_81-2_0_5_line_42 |  | 38 | 39 | 0.04298 | 0.125 | 0.08 | 261 | 0 | 0.364 | 1 | 1 | cs | TRUE
43 | LV_81-2_0_5_line_43 |  | 39 | 40 | 0.0067639 | 0.125 | 0.08 | 261 | 0 | 0.364 | 1 | 1 | cs | TRUE
44 | LV_81-2_0_5_line_44 |  | 40 | 41 | 0.0060589 | 0.125 | 0.08 | 261 | 0 | 0.364 | 1 | 1 | cs | TRUE
45 | LV_81-2_0_5_line_45 |  | 42 | 43 | 0.018839 | 0.125 | 0.08 | 261 | 0 | 0.364 | 1 | 1 | cs | TRUE
46 | LV_81-2_0_5_line_46 |  | 42 | 44 | 0.0033434 | 0.125 | 0.08 | 261 | 0 | 0.364 | 1 | 1 | cs | TRUE
47 | LV_81-2_0_5_line_47 |  | 43 | 45 | 0.026596 | 0.125 | 0.08 | 261 | 0 | 0.364 | 1 | 1 | cs | TRUE
48 | LV_81-2_0_5_line_48 |  | 44 | 46 | 0.0077111 | 0.125 | 0.08 | 261 | 0 | 0.364 | 1 | 1 | cs | TRUE
49 | LV_81-2_0_5_line_49 |  | 45 | 47 | 0.0050902 | 0.125 | 0.08 | 261 | 0 | 0.364 | 1 | 1 | cs | TRUE
50 | LV_81-2_0_5_line_50 |  | 46 | 48 | 0.011258 | 0.125 | 0.08 | 261 | 0 | 0.364 | 1 | 1 | cs | TRUE
51 | LV_81-2_0_5_line_51 |  | 47 | 79 | 0.023922 | 0.125 | 0.08 | 261 | 0 | 0.364 | 1 | 1 | cs | TRUE
52 | LV_81-2_0_5_line_52 |  | 48 | 63 | 0.0065256 | 0.125 | 0.08 | 261 | 0 | 0.364 | 1 | 1 | cs | TRUE
53 | LV_81-2_0_5_line_53 |  | 49 | 50 | 0.015236 | 0.125 | 0.08 | 261 | 0 | 0.364 | 1 | 1 | cs | TRUE
54 | LV_81-2_0_5_line_54 |  | 49 | 51 | 0.043369 | 0.125 | 0.08 | 261 | 0 | 0.364 | 1 | 1 | cs | TRUE
55 | LV_81-2_0_5_line_55 |  | 50 | 52 | 0.013902 | 0.125 | 0.08 | 261 | 0 | 0.364 | 1 | 1 | cs | TRUE
56 | LV_81-2_0_5_line_56 |  | 50 | 53 | 0.019968 | 0.125 | 0.08 | 261 | 0 | 0.364 | 1 | 1 | cs | TRUE
57 | LV_81-2_0_5_line_57 |  | 53 | 55 | 0.022755 | 0.125 | 0.08 | 261 | 0 | 0.364 | 1 | 1 | cs | TRUE
58 | LV_81-2_0_5_line_58 |  | 54 | 55 | 0.017783 | 0.125 | 0.08 | 261 | 0 | 0.364 | 1 | 1 | cs | TRUE
59 | LV_81-2_0_5_line_59 |  | 55 | 60 | 0.021058 | 0.125 | 0.08 | 261 | 0 | 0.364 | 1 | 1 | cs | TRUE
60 | LV_81-2_0_5_line_60 |  | 56 | 57 | 0.0055861 | 0.125 | 0.08 | 261 | 0 | 0.364 | 1 | 1 | cs | TRUE
61 | LV_81-2_0_5_line_61 |  | 57 | 58 | 0.0076934 | 0.125 | 0.08 | 261 | 0 | 0.364 | 1 | 1 | cs | TRUE
62 | LV_81-2_0_5_line_62 |  | 58 | 68 | 0.034525 | 0.125 | 0.08 | 261 | 0 | 0.364 | 1 | 1 | cs | TRUE
63 | LV_81-2_0_5_line_63 |  | 58 | 65 | 0.0076918 | 0.125 | 0.08 | 261 | 0 | 0.364 | 1 | 1 | cs | TRUE
64 | LV_81-2_0_5_line_64 |  | 59 | 72 | 0.027802 | 0.125 | 0.08 | 261 | 0 | 0.364 | 1 | 1 | cs | TRUE
65 | LV_81-2_0_5_line_65 |  | 60 | 61 | 0.022886 | 0.125 | 0.08 | 261 | 0 | 0.364 | 1 | 1 | cs | TRUE
66 | LV_81-2_0_5_line_66 |  | 61 | 74 | 0.025086 | 0.125 | 0.08 | 261 | 0 | 0.364 | 1 | 1 | cs | TRUE
67 | LV_81-2_0_5_line_67 |  | 61 | 73 | 0.008632 | 0.125 | 0.08 | 261 | 0 | 0.364 | 1 | 1 | cs | TRUE
68 | LV_81-2_0_5_line_68 |  | 62 | 93 | 0.020234 | 0.125 | 0.08 | 261 | 0 | 0.364 | 1 | 1 | cs | TRUE
69 | LV_81-2_0_5_line_69 |  | 63 | 64 | 0.010005 | 0.125 | 0.08 | 261 | 0 | 0.364 | 1 | 1 | cs | TRUE
70 | LV_81-2_0_5_line_70 |  | 65 | 66 | 0.026169 | 0.125 | 0.08 | 261 | 0 | 0.364 | 1 | 1 | cs | TRUE
71 | LV_81-2_0_5_line_71 |  | 66 | 67 | 0.019931 | 0.125 | 0.08 | 261 | 0 | 0.364 | 1 | 1 | cs | TRUE
72 | LV_81-2_0_5_line_72 |  | 67 | 69 | 0.0086708 | 0.125 | 0.08 | 261 | 0 | 0.364 | 1 | 1 | cs | TRUE
73 | LV_81-2_0_5_line_73 |  | 68 | 70 | 0.012696 | 0.125 | 0.08 | 261 | 0 | 0.364 | 1 | 1 | cs | TRUE
74 | LV_81-2_0_5_line_74 |  | 69 | 75 | 0.0098297 | 0.125 | 0.08 | 261 | 0 | 0.364 | 1 | 1 | cs | TRUE
75 | LV_81-2_0_5_line_75 |  | 70 | 73 | 0.0058077 | 0.125 | 0.08 | 261 | 0 | 0.364 | 1 | 1 | cs | TRUE
76 | LV_81-2_0_5_line_76 |  | 71 | 72 | 0.0029955 | 0.125 | 0.08 | 261 | 0 | 0.364 | 1 | 1 | cs | TRUE
77 | LV_81-2_0_5_line_77 |  | 74 | 78 | 0.0053771 | 0.125 | 0.08 | 261 | 0 | 0.364 | 1 | 1 | cs | TRUE
78 | LV_81-2_0_5_line_78 |  | 75 | 76 | 0.0016584 | 0.125 | 0.08 | 261 | 0 | 0.364 | 1 | 1 | cs | TRUE
79 | LV_81-2_0_5_line_79 |  | 76 | 77 | 0.0028974 | 0.125 | 0.08 | 261 | 0 | 0.364 | 1 | 1 | cs | TRUE
80 | LV_81-2_0_5_line_80 |  | 77 | 79 | 0.013889 | 0.125 | 0.08 | 261 | 0 | 0.364 | 1 | 1 | cs | TRUE
81 | LV_81-2_0_5_line_81 |  | 79 | 80 | 0.00020638 | 0.125 | 0.08 | 261 | 0 | 0.364 | 1 | 1 | cs | TRUE
82 | LV_81-2_0_5_line_82 |  | 80 | 81 | 0.017526 | 0.125 | 0.08 | 261 | 0 | 0.364 | 1 | 1 | cs | TRUE
83 | LV_81-2_0_5_line_83 |  | 81 | 96 | 0.0022972 | 0.125 | 0.08 | 261 | 0 | 0.364 | 1 | 1 | cs | TRUE
84 | LV_81-2_0_5_line_84 |  | 82 | 83 | 0.0075744 | 0.125 | 0.08 | 261 | 0 | 0.364 | 1 | 1 | cs | TRUE
85 | LV_81-2_0_5_line_85 |  | 82 | 84 | 0.0061276 | 0.125 | 0.08 | 261 | 0 | 0.364 | 1 | 1 | cs | TRUE
86 | LV_81-2_0_5_line_86 |  | 84 | 85 | 0.022687 | 0.125 | 0.08 | 261 | 0 | 0.364 | 1 | 1 | cs | TRUE
87 | LV_81-2_0_5_line_87 |  | 85 | 86 | 0.035247 | 0.125 | 0.08 | 261 | 0 | 0.364 | 1 | 1 | cs | TRUE
88 | LV_81-2_0_5_line_88 |  | 86 | 94 | 0.020292 | 0.125 | 0.08 | 261 | 0 | 0.364 | 1 | 1 | cs | TRUE
89 | LV_81-2_0_5_line_89 |  | 87 | 88 | 0.0035291 | 0.125 | 0.08 | 261 | 0 | 0.364 | 1 | 1 | cs | TRUE
90 | LV_81-2_0_5_line_90 |  | 87 | 89 | 6.6058e-05 | 0.125 | 0.08 | 261 | 0 | 0.364 | 1 | 1 | cs | TRUE
91 | LV_81-2_0_5_line_91 |  | 88 | 90 | 0.00074366 | 0.125 | 0.08 | 261 | 0 | 0.364 | 1 | 1 | cs | TRUE
92 | LV_81-2_0_5_line_92 |  | 89 | 91 | 0.010532 | 0.125 | 0.08 | 261 | 0 | 0.364 | 1 | 1 | cs | TRUE
93 | LV_81-2_0_5_line_93 |  | 89 | 92 | 0.013085 | 0.125 | 0.08 | 261 | 0 | 0.364 | 1 | 1 | cs | TRUE
94 | LV_81-2_0_5_line_94 |  | 90 | 93 | 0.04091 | 0.125 | 0.08 | 261 | 0 | 0.364 | 1 | 1 | cs | TRUE
95 | LV_81-2_0_5_line_95 |  | 94 | 95 | 0.003497 | 0.125 | 0.08 | 261 | 0 | 0.364 | 1 | 1 | cs | TRUE
96 | LV_81-2_0_5_line_96 |  | 96 | 97 | 0.007966 | 0.125 | 0.08 | 261 | 0 | 0.364 | 1 | 1 | cs | TRUE

## trafo
| name | std_type | hv_bus | lv_bus | sn_mva | vn_hv_kv | vn_lv_kv | vk_percent | vkr_percent | pfe_kw | i0_percent | shift_degree | tap_side | tap_neutral | tap_min | tap_max | tap_step_percent | tap_step_degree | tap_pos | tap_phase_shifter | parallel | df | in_service
0 | LV_81-2_0_5_trafo_6 | 0.63 MVA 20/0.4 kV | 98 | 8 | 0.63 | 20 | 0.4 | 6 | 1.206 | 1.65 | 0.2619 | 150 | hv | 0 | -2 | 2 | 2.5 | 0 | 0 | FALSE | 1 | 1 | TRUE

## line_geodata
| x0 | y0 | x1 | y1 | x2 | y2 | x3 | y3 | x4 | y4 | x5 | y5 | x6 | y6 | x7 | y7 | x8 | y8 | x9 | y9 | x10 | y10 | x11 | y11 | x12 | y12
0 | 2675710.6225 | 1264011.0158 | 2675699.7983 | 1264018.031
1 | 2675733.5529 | 1263996.1548 | 2675710.6225 | 1264011.0158
2 | 2675664.8039 | 1264036.1979 | 2675685.7028 | 1264027.1661 | 2675699.7983 | 1264018.031
3 | 2675733.5529 | 1263996.1548 | 2675725.3326 | 1263985.2415
4 | 2675652.259 | 1264041.6194 | 2675664.8039 | 1264036.1979
5 | 2675711.6822 | 1263967.1192 | 2675725.3326 | 1263985.2415
6 | 2675636.6229 | 1264048.3768 | 2675652.259 | 1264041.6194
7 | 2675711.6822 | 1263967.1192 | 2676001.9918 | 1263694.0437
8 | 2676001.9918 | 1263694.0437 | 2675973.9294 | 1263655.6426 | 2675947.6671 | 1263620.7341 | 2675921.7504 | 1263592.9133 | 2675904.1055 | 1263580.266 | 2675847.592 | 1263546.4374 | 2675832.0188 | 1263539.9311
9 | 2675562.8796 | 1264119.3554 | 2675621.3327 | 1264071.9216 | 2675641.1215 | 1264057.0521 | 2675636.6229 | 1264048.3768
10 | 2675636.6229 | 1264048.3768 | 2675629.838 | 1264033.8611
11 | 2675562.8796 | 1264119.3554 | 2675569.9217 | 1264123.5042 | 2675577.7995 | 1264127.6858 | 2675594.2159 | 1264133.8448 | 2675599.0132 | 1264135.6519 | 2675609.7601 | 1264138.7028 | 2675619.4327 | 1264140.9393 | 2675639.8019 | 1264146.037 | 2675660.1664 | 1264153.2586 | 2675679.6333 | 1264162.3368 | 2675686.2019 | 1264165.8124 | 2675689.4007 | 1264168.3442
12 | 2675562.8796 | 1264119.3554 | 2675549.5118 | 1264108.6209 | 2675548.4457 | 1264107.7621 | 2675537.9967 | 1264099.1008
13 | 2675689.4007 | 1264168.3442 | 2675694.7738 | 1264174.0062 | 2675696.9273 | 1264181.117 | 2675698.1842 | 1264190.0066 | 2675696.9051 | 1264201.0765 | 2675694.1577 | 1264211.5087
14 | 2675537.9967 | 1264099.1008 | 2675534.2844 | 1264096.0237
15 | 2675475.175 | 1264068.7917 | 2675487.1744 | 1264064.3988
16 | 2675503.9536 | 1264058.256 | 2675487.1744 | 1264064.3988
17 | 2675468.0004 | 1264071.4183 | 2675475.175 | 1264068.7917
18 | 2675503.9536 | 1264058.256 | 2675514.3611 | 1264074.3234 | 2675519.3355 | 1264080.1591
19 | 2675468.0004 | 1264071.4183 | 2675483.3398 | 1264105.3068
20 | 2675468.0004 | 1264071.4183 | 2675448.0242 | 1264079.1694 | 2675443.4347 | 1264081.8679
21 | 2675534.2844 | 1264096.0237 | 2675529.4254 | 1264091.996 | 2675519.3355 | 1264080.1591
22 | 2675483.3398 | 1264105.3068 | 2675479.7818 | 1264106.7069
23 | 2675416.8392 | 1264105.3029 | 2675421.4734 | 1264099.2462 | 2675426.9407 | 1264093.4226 | 2675434.3639 | 1264087.2013 | 2675443.4347 | 1264081.8679
24 | 2675479.7818 | 1264106.7069 | 2675454.155 | 1264118.8291
25 | 2675479.7818 | 1264106.7069 | 2675472.8221 | 1264127.3562 | 2675469.3279 | 1264132.0263
26 | 2675404.1168 | 1264124.9325 | 2675400.2634 | 1264130.878
27 | 2675416.8392 | 1264105.3029 | 2675404.1168 | 1264124.9325
28 | 2675398.8012 | 1264132.9655 | 2675400.0205 | 1264131.2528 | 2675400.2634 | 1264130.878
29 | 2675416.8392 | 1264105.3029 | 2675407.1064 | 1264095.9716 | 2675403.0977 | 1264086.3494
30 | 2675416.8392 | 1264105.3029 | 2675421.7284 | 1264108.779 | 2675424.3193 | 1264111.1472 | 2675434.1289 | 1264122.1363 | 2675436.3288 | 1264125.0444 | 2675437.9448 | 1264127.667 | 2675450.2273 | 1264156.7571 | 2675447.1987 | 1264159.1759 | 2675448.4407 | 1264162.9006
31 | 2675403.0977 | 1264086.3494 | 2675402.831 | 1264085.7092 | 2675398.3154 | 1264070.6634
32 | 2675458.5091 | 1264178.8464 | 2675456.1585 | 1264169.4537 | 2675454.4144 | 1264167.4299 | 2675448.8744 | 1264164.2011 | 2675448.4407 | 1264162.9006
33 | 2675395.9815 | 1264062.8871 | 2675398.3154 | 1264070.6634
34 | 2675457.3005 | 1264183.2455 | 2675458.5091 | 1264178.8464
35 | 2675395.9815 | 1264062.8871 | 2675387.4439 | 1264034.4401
36 | 2675316.526 | 1263935.7722 | 2675326.5098 | 1263954.9919 | 2675361.615 | 1263991.2336 | 2675375.3483 | 1264008.7887 | 2675386.3652 | 1264030.8461 | 2675387.4439 | 1264034.4401
37 | 2675579.0798 | 1264411.5649 | 2675571.2927 | 1264398.5554 | 2675570.5961 | 1264397.2456
38 | 2675579.0798 | 1264411.5649 | 2675584.7255 | 1264408.2679 | 2675587.1533 | 1264406.755
39 | 2675570.5961 | 1264397.2456 | 2675570.3978 | 1264396.8728
40 | 2675587.1533 | 1264406.755 | 2675594.3069 | 1264402.2969 | 2675603.9983 | 1264394.2034 | 2675603.9983 | 1264394.2034
41 | 2675316.526 | 1263935.7722 | 2675313.4008 | 1263906.7546 | 2675315.5241 | 1263882.5853 | 2675318.5638 | 1263871.6156 | 2675323.1633 | 1263858.2417 | 2675328.8544 | 1263837.8207 | 2675333.231 | 1263817.1162 | 2675334.1481 | 1263797.1681 | 2675332.6913 | 1263777.9014 | 2675330.9194 | 1263763.2676 | 2675316.5053 | 1263718.6943 | 2675348.6885 | 1263619.1057 | 2675350.3031 | 1263611.8095
42 | 2675457.3005 | 1264183.2455 | 2675447.6406 | 1264181.1985 | 2675438.4029 | 1264180.8804 | 2675429.0458 | 1264181.6617 | 2675422.1736 | 1264182.4858 | 2675414.9981 | 1264184.8389
43 | 2675457.3005 | 1264183.2455 | 2675463.3646 | 1264186.2418
44 | 2675463.3646 | 1264186.2418 | 2675467.1879 | 1264188.131 | 2675468.5961 | 1264189.2431
45 | 2675677.0448 | 1264266.4992 | 2675683.9002 | 1264248.952
46 | 2675685.1168 | 1264245.8379 | 2675683.9002 | 1264248.952
47 | 2675677.0448 | 1264266.4992 | 2675671.3492 | 1264281.0777 | 2675669.0589 | 1264291.7797
48 | 2675685.1168 | 1264245.8379 | 2675687.0806 | 1264238.3811
49 | 2675668.2332 | 1264296.8002 | 2675668.7696 | 1264293.1318 | 2675669.0589 | 1264291.7797
50 | 2675689.9477 | 1264227.4945 | 2675687.0806 | 1264238.3811
51 | 2675674.0999 | 1264318.5973 | 2675670.0835 | 1264314.0424 | 2675668.2125 | 1264309.5817 | 2675667.0444 | 1264304.9299 | 2675668.2332 | 1264296.8002
52 | 2675689.9477 | 1264227.4945 | 2675691.6096 | 1264221.184
53 | 2675649.6151 | 1264488.5482 | 2675636.6849 | 1264496.6669
54 | 2675636.6849 | 1264496.6669 | 2675641.3741 | 1264503.3765 | 2675665.1073 | 1264529.3492
55 | 2675649.6151 | 1264488.5482 | 2675657.646 | 1264484.8481 | 2675661.8249 | 1264481.996
56 | 2675649.6151 | 1264488.5482 | 2675638.0236 | 1264472.2886
57 | 2675624.8145 | 1264453.7598 | 2675638.0236 | 1264472.2886
58 | 2675624.8145 | 1264453.7598 | 2675611.6252 | 1264465.6886
59 | 2675624.8145 | 1264453.7598 | 2675638.7014 | 1264437.93
60 | 2675607.57 | 1264389.9083 | 2675603.9983 | 1264394.2034
61 | 2675612.4891 | 1264383.993 | 2675607.57 | 1264389.9083
62 | 2675612.4891 | 1264383.993 | 2675619.6311 | 1264387.9651 | 2675635.8247 | 1264390.8745 | 2675645.0814 | 1264394.3844
63 | 2675612.4891 | 1264383.993 | 2675616.2314 | 1264377.2729
64 | 2675570.3978 | 1264396.8728 | 2675563.5039 | 1264383.9113 | 2675557.7427 | 1264372.1225
65 | 2675652.5597 | 1264419.7329 | 2675641.5224 | 1264434.7144 | 2675638.7014 | 1264437.93
66 | 2675652.5597 | 1264419.7329 | 2675673.4411 | 1264433.6356
67 | 2675652.5597 | 1264419.7329 | 2675652.4142 | 1264411.1022 | 2675652.4142 | 1264411.1022
68 | 2675350.3031 | 1263611.8095 | 2675353.4284 | 1263600.0514 | 2675352.8497 | 1263593.4501 | 2675352.4562 | 1263592.064
69 | 2675694.1577 | 1264211.5087 | 2675691.6096 | 1264221.184
70 | 2675631.5914 | 1264356.3837 | 2675628.3439 | 1264359.2322 | 2675622.4274 | 1264366.0285 | 2675618.1089 | 1264373.9015 | 2675616.2314 | 1264377.2729
71 | 2675646.575 | 1264343.2411 | 2675631.5914 | 1264356.3837
72 | 2675646.575 | 1264343.2411 | 2675651.4471 | 1264338.9677 | 2675653.0756 | 1264337.5032
73 | 2675645.0814 | 1264394.3844 | 2675649.3124 | 1264400.4099 | 2675651.0025 | 1264405.4687
74 | 2675660.3848 | 1264330.9306 | 2675653.0756 | 1264337.5032
75 | 2675652.4142 | 1264411.1022 | 2675651.0025 | 1264405.4687
76 | 2675556.4275 | 1264369.4312 | 2675557.7427 | 1264372.1225
77 | 2675677.9169 | 1264436.6155 | 2675673.4411 | 1264433.6356
78 | 2675660.3848 | 1264330.9306 | 2675661.6179 | 1264329.8217
79 | 2675661.6179 | 1264329.8217 | 2675663.7724 | 1264327.8843
80 | 2675674.0999 | 1264318.5973 | 2675663.7724 | 1264327.8843
81 | 2675674.0999 | 1264318.5973 | 2675674.2458 | 1264318.4514
82 | 2675674.2458 | 1264318.4514 | 2675686.6367 | 1264306.057
83 | 2675688.2608 | 1264304.4324 | 2675686.6367 | 1264306.057
84 | 2675825.0298 | 1263537.0112 | 2675832.0188 | 1263539.9311
85 | 2675825.0298 | 1263537.0112 | 2675819.3758 | 1263534.649
86 | 2675798.8251 | 1263525.0812 | 2675808.7652 | 1263530.2161 | 2675819.3758 | 1263534.649
87 | 2675767.51 | 1263508.9045 | 2675798.8251 | 1263525.0812
88 | 2675767.51 | 1263508.9045 | 2675777.6449 | 1263491.3246
89 | 2675333.7976 | 1263551.5267 | 2675334.8886 | 1263554.8829
90 | 2675333.7772 | 1263551.4639 | 2675333.7976 | 1263551.5267
91 | 2675334.8886 | 1263554.8829 | 2675335.1185 | 1263555.5902
92 | 2675333.7772 | 1263551.4639 | 2675330.2781 | 1263541.5298
93 | 2675333.7772 | 1263551.4639 | 2675321.2737 | 1263555.3225
94 | 2675335.1185 | 1263555.5902 | 2675338.5757 | 1263566.2252 | 2675343.4577 | 1263571.4803 | 2675350.6005 | 1263585.5265 | 2675352.4562 | 1263592.064
95 | 2675777.6449 | 1263491.3246 | 2675779.3915 | 1263488.2949
96 | 2675688.2608 | 1264304.4324 | 2675693.8928 | 1264298.7988

## bus_geodata
| x | y | coords
0 | 2675710.6225 | 1264011.0158
1 | 2675699.7983 | 1264018.031
2 | 2675733.5529 | 1263996.1548
3 | 2675664.8039 | 1264036.1979
4 | 2675725.3326 | 1263985.2415
5 | 2675652.259 | 1264041.6194
6 | 2675711.6822 | 1263967.1192
7 | 2676001.9919 | 1263694.0437
8 | 2675636.6229 | 1264048.3768
9 | 2675562.8796 | 1264119.3554
10 | 2675629.838 | 1264033.8611
11 | 2675689.4007 | 1264168.3442
12 | 2675537.9967 | 1264099.1008
13 | 2675487.1744 | 1264064.3988
14 | 2675475.175 | 1264068.7917
15 | 2675503.9536 | 1264058.256
16 | 2675468.0004 | 1264071.4183
17 | 2675519.3355 | 1264080.1591
18 | 2675483.3398 | 1264105.3068
19 | 2675443.4347 | 1264081.8679
20 | 2675534.2844 | 1264096.0237
21 | 2675454.155 | 1264118.8291
22 | 2675479.7818 | 1264106.7069
23 | 2675469.3279 | 1264132.0263
24 | 2675404.1168 | 1264124.9325
25 | 2675400.2634 | 1264130.878
26 | 2675416.8392 | 1264105.3029
27 | 2675398.8012 | 1264132.9655
28 | 2675403.0977 | 1264086.3494
29 | 2675448.4407 | 1264162.9006
30 | 2675398.3154 | 1264070.6634
31 | 2675458.5091 | 1264178.8464
32 | 2675395.9815 | 1264062.8871
33 | 2675387.4439 | 1264034.4401
34 | 2675579.0798 | 1264411.5649
35 | 2675570.5961 | 1264397.2456
36 | 2675587.1533 | 1264406.755
37 | 2675316.526 | 1263935.7722
38 | 2675414.9981 | 1264184.8389
39 | 2675457.3005 | 1264183.2455
40 | 2675463.3646 | 1264186.2418
41 | 2675468.5961 | 1264189.2431
42 | 2675683.9002 | 1264248.952
43 | 2675677.0448 | 1264266.4992
44 | 2675685.1168 | 1264245.8379
45 | 2675669.0589 | 1264291.7797
46 | 2675687.0806 | 1264238.3811
47 | 2675668.2332 | 1264296.8002
48 | 2675689.9477 | 1264227.4945
49 | 2675636.6849 | 1264496.6669
50 | 2675649.6151 | 1264488.5482
51 | 2675665.1073 | 1264529.3492
52 | 2675661.8249 | 1264481.996
53 | 2675638.0236 | 1264472.2886
54 | 2675611.6252 | 1264465.6886
55 | 2675624.8145 | 1264453.7598
56 | 2675603.9983 | 1264394.2034
57 | 2675607.57 | 1264389.9083
58 | 2675612.4891 | 1264383.993
59 | 2675570.3978 | 1264396.8728
60 | 2675638.7014 | 1264437.93
61 | 2675652.5597 | 1264419.7329
62 | 2675350.3031 | 1263611.8095
63 | 2675691.6096 | 1264221.184
64 | 2675694.1577 | 1264211.5087
65 | 2675616.2314 | 1264377.2729
66 | 2675631.5914 | 1264356.3837
67 | 2675646.575 | 1264343.2411
68 | 2675645.0814 | 1264394.3844
69 | 2675653.0756 | 1264337.5032
70 | 2675651.0025 | 1264405.4687
71 | 2675556.4275 | 1264369.4312
72 | 2675557.7427 | 1264372.1225
73 | 2675652.4142 | 1264411.1022
74 | 2675673.4411 | 1264433.6356
75 | 2675660.3848 | 1264330.9306
76 | 2675661.6179 | 1264329.8217
77 | 2675663.7724 | 1264327.8843
78 | 2675677.9169 | 1264436.6155
79 | 2675674.0999 | 1264318.5973
80 | 2675674.2458 | 1264318.4514
81 | 2675686.6367 | 1264306.057
82 | 2675825.0298 | 1263537.0112
83 | 2675832.0188 | 1263539.9311
84 | 2675819.3758 | 1263534.649
85 | 2675798.8251 | 1263525.0812
86 | 2675767.51 | 1263508.9045
87 | 2675333.7976 | 1263551.5267
88 | 2675334.8886 | 1263554.8829
89 | 2675333.7772 | 1263551.4639
90 | 2675335.1185 | 1263555.5902
91 | 2675330.2781 | 1263541.5298
92 | 2675321.2737 | 1263555.3225
93 | 2675352.4562 | 1263592.064
94 | 2675777.6449 | 1263491.3246
95 | 2675779.3915 | 1263488.2949
96 | 2675688.2608 | 1264304.4324
97 | 2675693.8929 | 1264298.7988
98 | 2675641.1215 | 1264057.0521

## line_std_types
| c_nf_per_km | r_ohm_per_km | x_ohm_per_km | max_i_ka | type | q_mm2 | alpha | voltage_rating
NAYY 4x50 SE | 210 | 0.642 | 0.083 | 0.142 | cs | 50 | 0.00403 | LV
NAYY 4x120 SE | 264 | 0.225 | 0.08 | 0.242 | cs | 120 | 0.00403 | LV
NAYY 4x150 SE | 261 | 0.208 | 0.08 | 0.27 | cs | 150 | 0.00403 | LV
NA2XS2Y 1x95 RM/25 12/20 kV | 216 | 0.313 | 0.132 | 0.252 | cs | 95 | 0.00403 | MV
NA2XS2Y 1x185 RM/25 12/20 kV | 273 | 0.161 | 0.117 | 0.362 | cs | 185 | 0.00403 | MV
NA2XS2Y 1x240 RM/25 12/20 kV | 304 | 0.122 | 0.112 | 0.421 | cs | 240 | 0.00403 | MV
NA2XS2Y 1x95 RM/25 6/10 kV | 315 | 0.313 | 0.123 | 0.249 | cs | 95 | 0.00403 | MV
NA2XS2Y 1x185 RM/25 6/10 kV | 406 | 0.161 | 0.11 | 0.358 | cs | 185 | 0.00403 | MV
NA2XS2Y 1x240 RM/25 6/10 kV | 456 | 0.122 | 0.105 | 0.416 | cs | 240 | 0.00403 | MV
NA2XS2Y 1x150 RM/25 12/20 kV | 250 | 0.206 | 0.116 | 0.319 | cs | 150 | 0.00403 | MV
NA2XS2Y 1x120 RM/25 12/20 kV | 230 | 0.253 | 0.119 | 0.283 | cs | 120 | 0.00403 | MV
NA2XS2Y 1x70 RM/25 12/20 kV | 190 | 0.443 | 0.132 | 0.22 | cs | 70 | 0.00403 | MV
NA2XS2Y 1x150 RM/25 6/10 kV | 360 | 0.206 | 0.11 | 0.315 | cs | 150 | 0.00403 | MV
NA2XS2Y 1x120 RM/25 6/10 kV | 340 | 0.253 | 0.113 | 0.28 | cs | 120 | 0.00403 | MV
NA2XS2Y 1x70 RM/25 6/10 kV | 280 | 0.443 | 0.123 | 0.217 | cs | 70 | 0.00403 | MV
N2XS(FL)2Y 1x120 RM/35 64/110 kV | 112 | 0.153 | 0.166 | 0.366 | cs | 120 | 0.00393 | HV
N2XS(FL)2Y 1x185 RM/35 64/110 kV | 125 | 0.099 | 0.156 | 0.457 | cs | 185 | 0.00393 | HV
N2XS(FL)2Y 1x240 RM/35 64/110 kV | 135 | 0.075 | 0.149 | 0.526 | cs | 240 | 0.00393 | HV
N2XS(FL)2Y 1x300 RM/35 64/110 kV | 144 | 0.06 | 0.144 | 0.588 | cs | 300 | 0.00393 | HV
15-AL1/3-ST1A 0.4 | 11 | 1.8769 | 0.35 | 0.105 | ol | 16 | 0.00403 | LV
24-AL1/4-ST1A 0.4 | 11.25 | 1.2012 | 0.335 | 0.14 | ol | 24 | 0.00403 | LV
48-AL1/8-ST1A 0.4 | 12.2 | 0.5939 | 0.3 | 0.21 | ol | 48 | 0.00403 | LV
94-AL1/15-ST1A 0.4 | 13.2 | 0.306 | 0.29 | 0.35 | ol | 94 | 0.00403 | LV
34-AL1/6-ST1A 10.0 | 9.7 | 0.8342 | 0.36 | 0.17 | ol | 34 | 0.00403 | MV
48-AL1/8-ST1A 10.0 | 10.1 | 0.5939 | 0.35 | 0.21 | ol | 48 | 0.00403 | MV
70-AL1/11-ST1A 10.0 | 10.4 | 0.4132 | 0.339 | 0.29 | ol | 70 | 0.00403 | MV
94-AL1/15-ST1A 10.0 | 10.75 | 0.306 | 0.33 | 0.35 | ol | 94 | 0.00403 | MV
122-AL1/20-ST1A 10.0 | 11.1 | 0.2376 | 0.323 | 0.41 | ol | 122 | 0.00403 | MV
149-AL1/24-ST1A 10.0 | 11.25 | 0.194 | 0.315 | 0.47 | ol | 149 | 0.00403 | MV
34-AL1/6-ST1A 20.0 | 9.15 | 0.8342 | 0.382 | 0.17 | ol | 34 | 0.00403 | MV
48-AL1/8-ST1A 20.0 | 9.5 | 0.5939 | 0.372 | 0.21 | ol | 48 | 0.00403 | MV
70-AL1/11-ST1A 20.0 | 9.7 | 0.4132 | 0.36 | 0.29 | ol | 70 | 0.00403 | MV
94-AL1/15-ST1A 20.0 | 10 | 0.306 | 0.35 | 0.35 | ol | 94 | 0.00403 | MV
122-AL1/20-ST1A 20.0 | 10.3 | 0.2376 | 0.344 | 0.41 | ol | 122 | 0.00403 | MV
149-AL1/24-ST1A 20.0 | 10.5 | 0.194 | 0.337 | 0.47 | ol | 149 | 0.00403 | MV
184-AL1/30-ST1A 20.0 | 10.75 | 0.1571 | 0.33 | 0.535 | ol | 184 | 0.00403 | MV
243-AL1/39-ST1A 20.0 | 11 | 0.1188 | 0.32 | 0.645 | ol | 243 | 0.00403 | MV
48-AL1/8-ST1A 110.0 | 8 | 0.5939 | 0.46 | 0.21 | ol | 48 | 0.00403 | HV
70-AL1/11-ST1A 110.0 | 8.4 | 0.4132 | 0.45 | 0.29 | ol | 70 | 0.00403 | HV
94-AL1/15-ST1A 110.0 | 8.65 | 0.306 | 0.44 | 0.35 | ol | 94 | 0.00403 | HV
122-AL1/20-ST1A 110.0 | 8.5 | 0.2376 | 0.43 | 0.41 | ol | 122 | 0.00403 | HV
149-AL1/24-ST1A 110.0 | 8.75 | 0.194 | 0.41 | 0.47 | ol | 149 | 0.00403 | HV
184-AL1/30-ST1A 110.0 | 8.8 | 0.1571 | 0.4 | 0.535 | ol | 184 | 0.00403 | HV
243-AL1/39-ST1A 110.0 | 9 | 0.1188 | 0.39 | 0.645 | ol | 243 | 0.00403 | HV
305-AL1/39-ST1A 110.0 | 9.2 | 0.0949 | 0.38 | 0.74 | ol | 305 | 0.00403 | HV
490-AL1/64-ST1A 110.0 | 9.75 | 0.059 | 0.37 | 0.96 | ol | 490 | 0.00403 | HV
679-AL1/86-ST1A 110.0 | 9.95 | 0.042 | 0.36 | 1.15 | ol | 679 | 0.00403 | HV
490-AL1/64-ST1A 220.0 | 10 | 0.059 | 0.285 | 0.96 | ol | 490 | 0.00403 | HV
679-AL1/86-ST1A 220.0 | 11.7 | 0.042 | 0.275 | 1.15 | ol | 679 | 0.00403 | HV
490-AL1/64-ST1A 380.0 | 11 | 0.059 | 0.253 | 0.96 | ol | 490 | 0.00403 | HV
679-AL1/86-ST1A 380.0 | 14.6 | 0.042 | 0.25 | 1.15 | ol | 679 | 0.00403 | HV

## trafo_std_types
| i0_percent | pfe_kw | vkr_percent | sn_mva | vn_lv_kv | vn_hv_kv | vk_percent | shift_degree | vector_group | tap_side | tap_neutral | tap_min | tap_max | tap_step_degree | tap_step_percent | tap_phase_shifter
160 MVA 380/110 kV | 0.06 | 60 | 0.25 | 160 | 110 | 380 | 12.2 | 0 | Yy0 | hv | 0 | -9 | 9 | 0 | 1.5 | FALSE
100 MVA 220/110 kV | 0.06 | 55 | 0.26 | 100 | 110 | 220 | 12 | 0 | Yy0 | hv | 0 | -9 | 9 | 0 | 1.5 | FALSE
63 MVA 110/20 kV | 0.04 | 22 | 0.32 | 63 | 20 | 110 | 18 | 150 | YNd5 | hv | 0 | -9 | 9 | 0 | 1.5 | FALSE
40 MVA 110/20 kV | 0.05 | 18 | 0.34 | 40 | 20 | 110 | 16.2 | 150 | YNd5 | hv | 0 | -9 | 9 | 0 | 1.5 | FALSE
25 MVA 110/20 kV | 0.07 | 14 | 0.41 | 25 | 20 | 110 | 12 | 150 | YNd5 | hv | 0 | -9 | 9 | 0 | 1.5 | FALSE
63 MVA 110/10 kV | 0.04 | 22 | 0.32 | 63 | 10 | 110 | 18 | 150 | YNd5 | hv | 0 | -9 | 9 | 0 | 1.5 | FALSE
40 MVA 110/10 kV | 0.05 | 18 | 0.34 | 40 | 10 | 110 | 16.2 | 150 | YNd5 | hv | 0 | -9 | 9 | 0 | 1.5 | FALSE
25 MVA 110/10 kV | 0.07 | 14 | 0.41 | 25 | 10 | 110 | 12 | 150 | YNd5 | hv | 0 | -9 | 9 | 0 | 1.5 | FALSE
0.25 MVA 20/0.4 kV | 0.32 | 0.8 | 1.44 | 0.25 | 0.4 | 20 | 6 | 150 | Yzn5 | hv | 0 | -2 | 2 | 0 | 2.5 | FALSE
0.4 MVA 20/0.4 kV | 0.3375 | 1.35 | 1.425 | 0.4 | 0.4 | 20 | 6 | 150 | Dyn5 | hv | 0 | -2 | 2 | 0 | 2.5 | FALSE
0.63 MVA 20/0.4 kV | 0.2619 | 1.65 | 1.206 | 0.63 | 0.4 | 20 | 6 | 150 | Dyn5 | hv | 0 | -2 | 2 | 0 | 2.5 | FALSE
0.25 MVA 10/0.4 kV | 0.24 | 0.6 | 1.2 | 0.25 | 0.4 | 10 | 4 | 150 | Dyn5 | hv | 0 | -2 | 2 | 0 | 2.5 | FALSE
0.4 MVA 10/0.4 kV | 0.2375 | 0.95 | 1.325 | 0.4 | 0.4 | 10 | 4 | 150 | Dyn5 | hv | 0 | -2 | 2 | 0 | 2.5 | FALSE
0.63 MVA 10/0.4 kV | 0.1873 | 1.18 | 1.0794 | 0.63 | 0.4 | 10 | 4 | 150 | Dyn5 | hv | 0 | -2 | 2 | 0 | 2.5 | FALSE

## trafo3w_std_types
| sn_hv_mva | sn_mv_mva | sn_lv_mva | vn_hv_kv | vn_mv_kv | vn_lv_kv | vk_hv_percent | vk_mv_percent | vk_lv_percent | vkr_hv_percent | vkr_mv_percent | vkr_lv_percent | pfe_kw | i0_percent | shift_mv_degree | shift_lv_degree | vector_group | tap_side | tap_neutral | tap_min | tap_max | tap_step_percent
63/25/38 MVA 110/20/10 kV | 63 | 25 | 38 | 110 | 20 | 10 | 10.4 | 10.4 | 10.4 | 0.28 | 0.32 | 0.35 | 35 | 0.89 | 0 | 0 | YN0yn0yn0 | hv | 0 | -10 | 10 | 1.2
63/25/38 MVA 110/10/10 kV | 63 | 25 | 38 | 110 | 10 | 10 | 10.4 | 10.4 | 10.4 | 0.28 | 0.32 | 0.35 | 35 | 0.89 | 0 | 0 | YN0yn0yn0 | hv | 0 | -10 | 10 | 1.2

## fuse_std_types
| fuse_type | i_rated_a | t_avg | t_min | t_total | x_avg | x_min | x_total
HV 100A | HV 100A | 100 | 0 | [10.0, 3.64, 0.854, 0.281, 0.1, 0.0531, 0.022, 0.01] | [10.0, 4.267, 1.21, 0.403, 0.1, 0.058, 0.022, 0.01] | 0 | [300.0, 350.0, 450.0, 550.0, 700.0, 850.0, 1200.0, 1752.0] | [600.0, 700.0, 900.0, 1150.0, 1665.0, 2000.0, 3000.0, 4313.0]
HV 10A | HV 10A | 10 | 0 | [10.0, 1675.0, 0.344, 0.156, 0.1, 0.0417, 0.0171, 0.01] | [10.0, 1.3, 0.3, 0.155, 0.1, 0.0555, 0.023, 0.01] | 0 | [30.0, 32.0, 35.0, 37.0, 39.0, 50.0, 70.0, 88.0] | [60.0, 70.0, 80.0, 87.0, 94.0, 110.0, 150.0, 216.0]
HV 125A | HV 125A | 125 | 0 | [10.0, 1.82, 0.344, 0.1, 0.0467, 0.0269, 0.01] | [10.0, 2.478, 0.426, 0.1, 0.0427, 0.0211, 0.01] | 0 | [375.0, 500.0, 700.0, 925.0, 1200.0, 1500.0, 2341.0] | [750.0, 1000.0, 1500.0, 2200.0, 3000.0, 4000.0, 5765.0]
HV 160A | HV 160A | 160 | 0 | [10.0, 4.15, 1.03, 0.198, 0.1, 0.051, 0.0172, 0.01] | [10.0, 2.3, 0.734, 0.274, 0.1, 0.046, 0.0177, 0.01] | 0 | [480.0, 550.0, 700.0, 1000.0, 1260.0, 1600.0, 2500.0, 3227.0] | [960.0, 1300.0, 1700.0, 2200.0, 2996.0, 4000.0, 6000.0, 7946.0]
HV 16A | HV 16A | 16 | 0 | [10.0, 0.352, 0.164, 0.1, 0.0649, 0.0342, 0.01] | [10.0, 2.34, 0.722, 0.181, 0.1, 0.055, 0.0296, 0.01] | 0 | [48.0, 60.0, 65.0, 71.0, 80.0, 100.0, 162.0] | [96.0, 110.0, 125.0, 150.0, 168.0, 200.0, 250.0, 398.0]
HV 200A | HV 200A | 200 | 0 | [10.0, 4.267, 1.21, 0.403, 0.1, 0.058, 0.022, 0.01] | [10.0, 3.73, 1.654, 0.328, 0.1, 0.0531, 0.019, 0.01] | 0 | [600.0, 700.0, 900.0, 1150.0, 1665.0, 2000.0, 3000.0, 4313.0] | [1200.0, 1500.0, 1800.0, 2700.0, 3960.0, 5000.0, 7500.0, 10620.0]
HV 20A | HV 20A | 20 | 0 | [10.0, 1.3, 0.3, 0.155, 0.1, 0.0555, 0.023, 0.01] | [10.0, 1.3, 0.161, 0.1, 0.0611, 0.0399, 0.0141, 0.01] | 0 | [60.0, 70.0, 80.0, 87.0, 94.0, 110.0, 150.0, 216.0] | [120.0, 150.0, 200.0, 223.0, 260.0, 300.0, 450.0, 532.0]
HV 25A | HV 25A | 25 | 0 | [10.0, 2.512, 0.833, 0.299, 0.1, 0.0372, 0.0223, 0.01] | [10.0, 3.125, 0.597, 0.198, 0.1, 0.0378, 0.022, 0.01] | 0 | [75.0, 82.0, 90.0, 100.0, 124.0, 170.0, 200.0, 289.0] | [150.0, 170.0, 210.0, 250.0, 294.0, 400.0, 500.0, 711.0]
HV 31.5A | HV 31.5A | 31.5 | 0 | [10.0, 2.34, 0.722, 0.181, 0.1, 0.055, 0.0296, 0.01] | [10.0, 2.84, 0.368, 0.164, 0.1, 0.0621, 0.0378, 0.0195, 0.01] | 0 | [95.0, 110.0, 125.0, 150.0, 165.0, 200.0, 250.0, 390.0] | [189.0, 220.0, 300.0, 350.0, 393.0, 450.0, 530.0, 700.0, 960.0]
HV 40A | HV 40A | 40 | 0 | [10.0, 1.3, 0.161, 0.1, 0.0611, 0.0399, 0.0141, 0.01] | [10.0, 2.05, 0.369, 0.198, 0.1, 0.051, 0.0298, 0.01] | 0 | [120.0, 150.0, 200.0, 223.0, 260.0, 300.0, 450.0, 532.0] | [240.0, 300.0, 400.0, 450.0, 530.0, 650.0, 800.0, 1311.0]
HV 50A | HV 50A | 50 | 0 | [10.0, 3.215, 0.597, 0.198, 0.1, 0.0378, 0.022, 0.01] | [10.0, 3.64, 0.854, 0.281, 0.1, 0.0531, 0.022, 0.01] | 0 | [150.0, 170.0, 210.0, 250.0, 294.0, 400.0, 500.0, 711.0] | [300.0, 350.0, 450.0, 550.0, 700.0, 850.0, 1200.0, 1752.0]
HV 6.3A | HV 6.3A | 6.3 | 0 | [10.0, 1.39, 0.344, 0.168, 0.1, 0.056, 0.0263, 0.01] | [10.0, 1.711, 0.516, 0.198, 0.1, 0.0634, 0.0303, 0.01] | 0 | [19.0, 19.5, 20.4, 20.8, 22.0, 25.0, 32.0, 48.0] | [38.0, 40.0, 43.0, 48.0, 53.0, 60.0, 75.0, 118.0]
HV 63A | HV 63A | 63 | 0 | [10.0, 2.84, 0.368, 0.164, 0.1, 0.0621, 0.0378, 0.0195, 0.01] | [10.0, 1.82, 0.344, 0.1, 0.0467, 0.0269, 0.01] | 0 | [189.0, 220.0, 300.0, 350.0, 393.0, 450.0, 530.0, 700.0, 961.0] | [378.0, 500.0, 700.0, 934.0, 1200.0, 1500.0, 2366.0]
HV 80A | HV 80A | 80 | 0 | [10.0, 2.05, 0.369, 0.198, 0.1, 0.051, 0.0298, 0.01] | [10.0, 4.15, 1.03, 0.198, 0.1, 0.051, 0.0172, 0.01] | 0 | [240.0, 300.0, 400.0, 450.0, 530.0, 650.0, 800.0, 1311.0] | [480.0, 550.0, 700.0, 1000.0, 1260.0, 1600.0, 2500.0, 3227.0]
Siemens NH-1-100 | Siemens NH-1-100 | 100 | [5400.0, 2000.0, 400.0, 20.0, 1.0, 0.2, 0.012, 0.004] | 0 | 0 | [150.0, 190.0, 250.0, 430.0, 900.0, 1250.0, 2700.0, 3600.0] | 0 | 0
Siemens NH-1-125 | Siemens NH-1-125 | 125 | [4800.0, 120.0, 7.0, 0.1, 0.004] | 0 | 0 | [180.0, 400.0, 740.0, 2000.0, 4250.0] | 0 | 0
Siemens NH-1-16 | Siemens NH-1-16 | 16 | [4000.0, 400.0, 2.0, 0.1, 0.04, 0.01] | 0 | 0 | [26.0, 35.0, 75.0, 150.0, 200.0, 300.0] | 0 | 0
Siemens NH-1-160 | Siemens NH-1-160 | 160 | [4800.0, 120.0, 7.0, 0.1, 0.004] | 0 | 0 | [210.0, 500.0, 900.0, 2300.0, 5000.0] | 0 | 0
Siemens NH-1-25 | Siemens NH-1-25 | 25 | [4000.0, 1000.0, 10.0, 0.2, 0.02, 0.01] | 0 | 0 | [40.0, 50.0, 100.0, 210.0, 400.0, 500.0] | 0 | 0
Siemens NH-1-50 | Siemens NH-1-50 | 50 | [4000.0, 40.0, 4.0, 1.0, 0.02, 0.01] | 0 | 0 | [86.0, 200.0, 300.0, 400.0, 1000.0, 1280.0] | 0 | 0
Siemens NH-1-63 | Siemens NH-1-63 | 63 | [4000.0, 100.0, 10.0, 2.0, 0.04, 0.01] | 0 | 0 | [100.0, 200.0, 300.0, 400.0, 1000.0, 1500.0] | 0 | 0
Siemens NH-1-80 | Siemens NH-1-80 | 80 | [4800.0, 120.0, 7.0, 0.1, 0.01] | 0 | 0 | [150.58, 250.0, 450.0, 1150.0, 2470.0] | 0 | 0
Siemens NH-2-1000 | Siemens NH-2-1000 | 1000 | [4800.0, 120.0, 7.0, 0.1, 0.004] | 0 | 0 | [1900.0, 3500.0, 8400.0, 24000.0, 52000.0] | 0 | 0
Siemens NH-2-200 | Siemens NH-2-200 | 200 | [4800.0, 120.0, 7.0, 0.1, 0.004] | 0 | 0 | [280.0, 650.0, 1200.0, 3000.0, 7000.0] | 0 | 0
Siemens NH-2-224 | Siemens NH-2-224 | 224 | [4800.0, 120.0, 7.0, 0.2, 0.04, 0.004] | 0 | 0 | [400.0, 750.0, 1453.0, 3025.0, 4315.0, 7600.0] | 0 | 0
Siemens NH-2-250 | Siemens NH-2-250 | 250 | [4800.0, 120.0, 7.0, 0.1, 0.004] | 0 | 0 | [450.0, 800.0, 1650.0, 4000.0, 8500.0] | 0 | 0
Siemens NH-2-315 | Siemens NH-2-315 | 315 | [4800.0, 120.0, 7.0, 0.1, 0.004] | 0 | 0 | [550.0, 920.0, 1900.0, 5000.0, 11000.0] | 0 | 0
Siemens NH-2-355 | Siemens NH-2-355 | 355 | [4800.0, 120.0, 6.0, 0.1, 0.004] | 0 | 0 | [650.0, 1116.27, 2350.0, 5840.0, 12790.0] | 0 | 0
Siemens NH-2-400 | Siemens NH-2-400 | 400 | [4800.0, 120.0, 7.0, 0.1, 0.004] | 0 | 0 | [720.0, 1350.0, 2800.0, 6500.0, 15000.0] | 0 | 0
Siemens NH-2-425 | Siemens NH-2-425 | 425 | [4800.0, 120.0, 7.0, 0.1, 0.004] | 0 | 0 | [850.0, 1500.0, 3050.0, 7500.0, 16500.0] | 0 | 0
Siemens NH-2-630 | Siemens NH-2-630 | 630 | [4800.0, 120.0, 7.0, 0.1, 0.004] | 0 | 0 | [1200.0, 2000.0, 4800.0, 12000.0, 26000.0] | 0 | 0

## dtypes
| element | column | dtype
0 | bus | name | object
1 | bus | vn_kv | float64
2 | bus | type | object
3 | bus | zone | object
4 | bus | in_service | bool
5 | load | name | object
6 | load | bus | uint32
7 | load | p_mw | float64
8 | load | q_mvar | float64
9 | load | const_z_percent | float64
10 | load | const_i_percent | float64
11 | load | sn_mva | float64
12 | load | scaling | float64
13 | load | in_service | bool
14 | load | type | object
15 | ext_grid | name | object
16 | ext_grid | bus | uint32
17 | ext_grid | vm_pu | float64
18 | ext_grid | va_degree | float64
19 | ext_grid | slack_weight | float64
20 | ext_grid | in_service | bool
21 | line | name | object
22 | line | std_type | object
23 | line | from_bus | uint32
24 | line | to_bus | uint32
25 | line | length_km | float64
26 | line | r_ohm_per_km | float64
27 | line | x_ohm_per_km | float64
28 | line | c_nf_per_km | float64
29 | line | g_us_per_km | float64
30 | line | max_i_ka | float64
31 | line | df | float64
32 | line | parallel | uint32
33 | line | type | object
34 | line | in_service | bool
35 | trafo | name | object
36 | trafo | std_type | object
37 | trafo | hv_bus | uint32
38 | trafo | lv_bus | uint32
39 | trafo | sn_mva | float64
40 | trafo | vn_hv_kv | float64
41 | trafo | vn_lv_kv | float64
42 | trafo | vk_percent | float64
43 | trafo | vkr_percent | float64
44 | trafo | pfe_kw | float64
45 | trafo | i0_percent | float64
46 | trafo | shift_degree | float64
47 | trafo | tap_side | object
48 | trafo | tap_neutral | int32
49 | trafo | tap_min | int32
50 | trafo | tap_max | int32
51 | trafo | tap_step_percent | float64
52 | trafo | tap_step_degree | float64
53 | trafo | tap_pos | int32
54 | trafo | tap_phase_shifter | bool
55 | trafo | parallel | uint32
56 | trafo | df | float64
57 | trafo | in_service | bool
58 | line_geodata | coords | object
59 | bus_geodata | x | float64
60 | bus_geodata | y | float64
61 | bus_geodata | coords | object

## parameters
| version | format_version | converged | OPF_converged | name | f_hz | sn_mva
0 | 2.14.6 | 2.14.0 | FALSE | FALSE |  | 50 | 1