## bus
| name | vn_kv | type | zone | in_service
0 | bus_LV_83-1_0_3_node_0 | 0.4 | n |  | TRUE
1 | bus_LV_83-1_0_3_node_1 | 0.4 | n |  | TRUE
2 | bus_LV_83-1_0_3_node_3 | 0.4 | n |  | TRUE
3 | bus_LV_83-1_0_3_node_124 | 0.4 | n |  | TRUE
4 | bus_LV_83-1_0_3_node_11 | 0.4 | n |  | TRUE
5 | bus_LV_83-1_0_3_node_4 | 0.4 | n |  | TRUE
6 | bus_LV_83-1_0_3_node_12 | 0.4 | n |  | TRUE
7 | bus_LV_83-1_0_3_node_6 | 0.4 | n |  | TRUE
8 | bus_LV_83-1_0_3_node_18 | 0.4 | n |  | TRUE
9 | bus_LV_83-1_0_3_node_10 | 0.4 | n |  | TRUE
10 | bus_LV_83-1_0_3_node_22 | 0.4 | n |  | TRUE
11 | bus_LV_83-1_0_3_node_5 | 0.4 | n |  | TRUE
12 | bus_LV_83-1_0_3_node_7 | 0.4 | n |  | TRUE
13 | bus_LV_83-1_0_3_node_8 | 0.4 | n |  | TRUE
14 | bus_LV_83-1_0_3_node_9 | 0.4 | n |  | TRUE
15 | bus_LV_83-1_0_3_node_15 | 0.4 | n |  | TRUE
16 | bus_LV_83-1_0_3_node_13 | 0.4 | n |  | TRUE
17 | bus_LV_83-1_0_3_node_66 | 0.4 | n |  | TRUE
18 | bus_LV_83-1_0_3_node_14 | 0.4 | n |  | TRUE
19 | bus_LV_83-1_0_3_node_80 | 0.4 | n |  | TRUE
20 | bus_LV_83-1_0_3_node_21 | 0.4 | n |  | TRUE
21 | bus_LV_83-1_0_3_node_16 | 0.4 | n |  | TRUE
22 | bus_LV_83-1_0_3_node_17 | 0.4 | n |  | TRUE
23 | bus_LV_83-1_0_3_node_25 | 0.4 | n |  | TRUE
24 | bus_LV_83-1_0_3_node_20 | 0.4 | n |  | TRUE
25 | bus_LV_83-1_0_3_node_68 | 0.4 | n |  | TRUE
26 | bus_LV_83-1_0_3_node_70 | 0.4 | n |  | TRUE
27 | bus_LV_83-1_0_3_node_67 | 0.4 | n |  | TRUE
28 | bus_LV_83-1_0_3_node_65 | 0.4 | n |  | TRUE
29 | bus_LV_83-1_0_3_node_104 | 0.4 | n |  | TRUE
30 | bus_LV_83-1_0_3_node_27 | 0.4 | n |  | TRUE
31 | bus_LV_83-1_0_3_node_62 | 0.4 | n |  | TRUE
32 | bus_LV_83-1_0_3_node_28 | 0.4 | n |  | TRUE
33 | bus_LV_83-1_0_3_node_119 | 0.4 | n |  | TRUE
34 | bus_LV_83-1_0_3_node_118 | 0.4 | n |  | TRUE
35 | bus_LV_83-1_0_3_node_29 | 0.4 | n |  | TRUE
36 | bus_LV_83-1_0_3_node_75 | 0.4 | n |  | TRUE
37 | bus_LV_83-1_0_3_node_72 | 0.4 | n |  | TRUE
38 | bus_LV_83-1_0_3_node_79 | 0.4 | n |  | TRUE
39 | bus_LV_83-1_0_3_node_78 | 0.4 | n |  | TRUE
40 | bus_LV_83-1_0_3_node_107 | 0.4 | n |  | TRUE
41 | bus_LV_83-1_0_3_node_60 | 0.4 | n |  | TRUE
42 | bus_LV_83-1_0_3_node_82 | 0.4 | n |  | TRUE
43 | bus_LV_83-1_0_3_node_77 | 0.4 | n |  | TRUE
44 | bus_LV_83-1_0_3_node_76 | 0.4 | n |  | TRUE
45 | bus_LV_83-1_0_3_node_59 | 0.4 | n |  | TRUE
46 | bus_LV_83-1_0_3_node_61 | 0.4 | n |  | TRUE
47 | bus_LV_83-1_0_3_node_63 | 0.4 | n |  | TRUE
48 | bus_LV_83-1_0_3_node_64 | 0.4 | n |  | TRUE
49 | bus_LV_83-1_0_3_node_106 | 0.4 | n |  | TRUE
50 | bus_LV_83-1_0_3_node_105 | 0.4 | n |  | TRUE
51 | bus_LV_83-1_0_3_node_69 | 0.4 | n |  | TRUE
52 | bus_LV_83-1_0_3_node_108 | 0.4 | n |  | TRUE
53 | bus_LV_83-1_0_3_node_71 | 0.4 | n |  | TRUE
54 | bus_LV_83-1_0_3_node_113 | 0.4 | n |  | TRUE
55 | bus_LV_83-1_0_3_node_115 | 0.4 | n |  | TRUE
56 | bus_LV_83-1_0_3_node_116 | 0.4 | n |  | TRUE
57 | bus_LV_83-1_0_3_node_81 | 0.4 | n |  | TRUE
58 | bus_LV_83-1_0_3_node_83 | 0.4 | n |  | TRUE
59 | bus_LV_83-1_0_3_node_84 | 0.4 | n |  | TRUE
60 | bus_LV_83-1_0_3_node_85 | 0.4 | n |  | TRUE
61 | bus_LV_83-1_0_3_node_86 | 0.4 | n |  | TRUE
62 | bus_LV_83-1_0_3_node_87 | 0.4 | n |  | TRUE
63 | bus_LV_83-1_0_3_node_88 | 0.4 | n |  | TRUE
64 | bus_LV_83-1_0_3_node_90 | 0.4 | n |  | TRUE
65 | bus_LV_83-1_0_3_node_91 | 0.4 | n |  | TRUE
66 | bus_LV_83-1_0_3_node_92 | 0.4 | n |  | TRUE
67 | bus_LV_83-1_0_3_node_117 | 0.4 | n |  | TRUE
68 | bus_MV_467_0_node_7 | 20 | n |  | TRUE

## load
| name | bus | p_mw | q_mvar | const_z_percent | const_i_percent | sn_mva | scaling | in_service | type
0 | LV_83-1_0_3_load_0 | 0 | 0.0076934 | 0.0019282 | 0 | 0 |  | 1 | TRUE | wye
1 | LV_83-1_0_3_load_124 | 3 | 0.0053455 | 0.0013397 | 0 | 0 |  | 1 | TRUE | wye
2 | LV_83-1_0_3_load_6 | 7 | 0.007528 | 0.0018867 | 0 | 0 |  | 1 | TRUE | wye
3 | LV_83-1_0_3_load_10 | 9 | 0.02638 | 0.0066115 | 0 | 0 |  | 1 | TRUE | wye
4 | LV_83-1_0_3_load_22 | 10 | 0.003696 | 0.00092631 | 0 | 0 |  | 1 | TRUE | wye
5 | LV_83-1_0_3_load_5 | 11 | 0.0080563 | 0.0020191 | 0 | 0 |  | 1 | TRUE | wye
6 | LV_83-1_0_3_load_8 | 13 | 0.0080076 | 0.0020069 | 0 | 0 |  | 1 | TRUE | wye
7 | LV_83-1_0_3_load_13 | 16 | 0.023893 | 0.0059882 | 0 | 0 |  | 1 | TRUE | wye
8 | LV_83-1_0_3_load_66 | 17 | 0.009434 | 0.0023644 | 0 | 0 |  | 1 | TRUE | wye
9 | LV_83-1_0_3_load_80 | 19 | 0.006516 | 0.0016331 | 0 | 0 |  | 1 | TRUE | wye
10 | LV_83-1_0_3_load_17 | 22 | 0.012301 | 0.003083 | 0 | 0 |  | 1 | TRUE | wye
11 | LV_83-1_0_3_load_20 | 24 | 0.01795 | 0.0044987 | 0 | 0 |  | 1 | TRUE | wye
12 | LV_83-1_0_3_load_67 | 27 | 0.0048384 | 0.0012126 | 0 | 0 |  | 1 | TRUE | wye
13 | LV_83-1_0_3_load_65 | 28 | 0.010072 | 0.0025242 | 0 | 0 |  | 1 | TRUE | wye
14 | LV_83-1_0_3_load_104 | 29 | 0.0067697 | 0.0016966 | 0 | 0 |  | 1 | TRUE | wye
15 | LV_83-1_0_3_load_119 | 33 | 0.010909 | 0.0027341 | 0 | 0 |  | 1 | TRUE | wye
16 | LV_83-1_0_3_load_118 | 34 | 0.0061445 | 0.00154 | 0 | 0 |  | 1 | TRUE | wye
17 | LV_83-1_0_3_load_75 | 36 | 0.0075137 | 0.0018831 | 0 | 0 |  | 1 | TRUE | wye
18 | LV_83-1_0_3_load_72 | 37 | 0.013243 | 0.0033189 | 0 | 0 |  | 1 | TRUE | wye
19 | LV_83-1_0_3_load_78 | 39 | 0.011339 | 0.0028419 | 0 | 0 |  | 1 | TRUE | wye
20 | LV_83-1_0_3_load_107 | 40 | 0.0042779 | 0.0010721 | 0 | 0 |  | 1 | TRUE | wye
21 | LV_83-1_0_3_load_82 | 42 | 0.00087426 | 0.00021911 | 0 | 0 |  | 1 | TRUE | wye
22 | LV_83-1_0_3_load_77 | 43 | 0.0060497 | 0.0015162 | 0 | 0 |  | 1 | TRUE | wye
23 | LV_83-1_0_3_load_76 | 44 | 0.00167 | 0.00041854 | 0 | 0 |  | 1 | TRUE | wye
24 | LV_83-1_0_3_load_59 | 45 | 0.008683 | 0.0021762 | 0 | 0 |  | 1 | TRUE | wye
25 | LV_83-1_0_3_load_64 | 48 | 0.0033048 | 0.00082827 | 0 | 0 |  | 1 | TRUE | wye
26 | LV_83-1_0_3_load_106 | 49 | 0.00453 | 0.0011353 | 0 | 0 |  | 1 | TRUE | wye
27 | LV_83-1_0_3_load_105 | 50 | 0.0044934 | 0.0011262 | 0 | 0 |  | 1 | TRUE | wye
28 | LV_83-1_0_3_load_108 | 52 | 0.0042974 | 0.001077 | 0 | 0 |  | 1 | TRUE | wye
29 | LV_83-1_0_3_load_113 | 54 | 0.0064824 | 0.0016247 | 0 | 0 |  | 1 | TRUE | wye
30 | LV_83-1_0_3_load_115 | 55 | 0.0018595 | 0.00046604 | 0 | 0 |  | 1 | TRUE | wye
31 | LV_83-1_0_3_load_116 | 56 | 0.0066712 | 0.001672 | 0 | 0 |  | 1 | TRUE | wye
32 | LV_83-1_0_3_load_81 | 57 | 0.00060836 | 0.00015247 | 0 | 0 |  | 1 | TRUE | wye
33 | LV_83-1_0_3_load_83 | 58 | 0.0017776 | 0.0004455 | 0 | 0 |  | 1 | TRUE | wye
34 | LV_83-1_0_3_load_84 | 59 | 0.0021082 | 0.00052835 | 0 | 0 |  | 1 | TRUE | wye
35 | LV_83-1_0_3_load_86 | 61 | 0.00054574 | 0.00013677 | 0 | 0 |  | 1 | TRUE | wye
36 | LV_83-1_0_3_load_87 | 62 | 0.0020781 | 0.00052083 | 0 | 0 |  | 1 | TRUE | wye
37 | LV_83-1_0_3_load_88 | 63 | 0.00032687 | 8.1922e-05 | 0 | 0 |  | 1 | TRUE | wye
38 | LV_83-1_0_3_load_91 | 65 | 0.00063925 | 0.00016021 | 0 | 0 |  | 1 | TRUE | wye
39 | LV_83-1_0_3_load_92 | 66 | 0.0030333 | 0.00076021 | 0 | 0 |  | 1 | TRUE | wye
40 | LV_83-1_0_3_load_117 | 67 | 0.0020424 | 0.00051188 | 0 | 0 |  | 1 | TRUE | wye

## ext_grid
| name | bus | vm_pu | va_degree | slack_weight | in_service
0 |  | 16 | 1 | 0 | 1 | TRUE

## line
| name | std_type | from_bus | to_bus | length_km | r_ohm_per_km | x_ohm_per_km | c_nf_per_km | g_us_per_km | max_i_ka | df | parallel | type | in_service
0 | LV_83-1_0_3_line_0 |  | 0 | 1 | 0.0029212 | 0.125 | 0.08 | 261 | 0 | 0.364 | 1 | 1 | cs | TRUE
1 | LV_83-1_0_3_line_1 |  | 1 | 2 | 0.042238 | 0.125 | 0.08 | 261 | 0 | 0.364 | 1 | 1 | cs | TRUE
2 | LV_83-1_0_3_line_2 |  | 2 | 3 | 0.049344 | 0.125 | 0.08 | 261 | 0 | 0.364 | 1 | 1 | cs | TRUE
3 | LV_83-1_0_3_line_3 |  | 2 | 4 | 0.083749 | 0.125 | 0.08 | 261 | 0 | 0.364 | 1 | 1 | cs | TRUE
4 | LV_83-1_0_3_line_4 |  | 4 | 8 | 0.016358 | 0.125 | 0.08 | 261 | 0 | 0.364 | 1 | 1 | cs | TRUE
5 | LV_83-1_0_3_line_5 |  | 4 | 9 | 0.044981 | 0.125 | 0.08 | 261 | 0 | 0.364 | 1 | 1 | cs | TRUE
6 | LV_83-1_0_3_line_6 |  | 5 | 6 | 0.025629 | 0.125 | 0.08 | 261 | 0 | 0.364 | 1 | 1 | cs | TRUE
7 | LV_83-1_0_3_line_7 |  | 5 | 7 | 0.020168 | 0.125 | 0.08 | 261 | 0 | 0.364 | 1 | 1 | cs | TRUE
8 | LV_83-1_0_3_line_8 |  | 6 | 10 | 0.034578 | 0.125 | 0.08 | 261 | 0 | 0.364 | 1 | 1 | cs | TRUE
9 | LV_83-1_0_3_line_9 |  | 7 | 11 | 0.018845 | 0.125 | 0.08 | 261 | 0 | 0.364 | 1 | 1 | cs | TRUE
10 | LV_83-1_0_3_line_10 |  | 8 | 19 | 0.018959 | 0.125 | 0.08 | 261 | 0 | 0.364 | 1 | 1 | cs | TRUE
11 | LV_83-1_0_3_line_11 |  | 9 | 13 | 0.01346 | 0.125 | 0.08 | 261 | 0 | 0.364 | 1 | 1 | cs | TRUE
12 | LV_83-1_0_3_line_12 |  | 10 | 20 | 0.017561 | 0.125 | 0.08 | 261 | 0 | 0.364 | 1 | 1 | cs | TRUE
13 | LV_83-1_0_3_line_13 |  | 12 | 13 | 0.01223 | 0.125 | 0.08 | 261 | 0 | 0.364 | 1 | 1 | cs | TRUE
14 | LV_83-1_0_3_line_14 |  | 12 | 14 | 0.043863 | 0.125 | 0.08 | 261 | 0 | 0.364 | 1 | 1 | cs | TRUE
15 | LV_83-1_0_3_line_15 |  | 14 | 15 | 0.007168 | 0.125 | 0.08 | 261 | 0 | 0.364 | 1 | 1 | cs | TRUE
16 | LV_83-1_0_3_line_16 |  | 14 | 16 | 0.030109 | 0.125 | 0.08 | 261 | 0 | 0.364 | 1 | 2 | cs | TRUE
17 | LV_83-1_0_3_line_17 |  | 15 | 17 | 0.021384 | 0.125 | 0.08 | 261 | 0 | 0.364 | 1 | 1 | cs | TRUE
18 | LV_83-1_0_3_line_18 |  | 16 | 18 | 0.025466 | 0.125 | 0.08 | 261 | 0 | 0.364 | 1 | 1 | cs | TRUE
19 | LV_83-1_0_3_line_19 |  | 17 | 28 | 0.027904 | 0.125 | 0.08 | 261 | 0 | 0.364 | 1 | 1 | cs | TRUE
20 | LV_83-1_0_3_line_20 |  | 18 | 21 | 0.005579 | 0.125 | 0.08 | 261 | 0 | 0.364 | 1 | 1 | cs | TRUE
21 | LV_83-1_0_3_line_21 |  | 18 | 22 | 0.037922 | 0.125 | 0.08 | 261 | 0 | 0.364 | 1 | 1 | cs | TRUE
22 | LV_83-1_0_3_line_22 |  | 19 | 38 | 0.021984 | 0.125 | 0.08 | 261 | 0 | 0.364 | 1 | 1 | cs | TRUE
23 | LV_83-1_0_3_line_23 |  | 20 | 24 | 0.030162 | 0.125 | 0.08 | 261 | 0 | 0.364 | 1 | 1 | cs | TRUE
24 | LV_83-1_0_3_line_24 |  | 21 | 23 | 0.061907 | 0.125 | 0.08 | 261 | 0 | 0.364 | 1 | 1 | cs | TRUE
25 | LV_83-1_0_3_line_25 |  | 21 | 24 | 0.040649 | 0.125 | 0.08 | 261 | 0 | 0.364 | 1 | 1 | cs | TRUE
26 | LV_83-1_0_3_line_26 |  | 23 | 29 | 0.015643 | 0.125 | 0.08 | 261 | 0 | 0.364 | 1 | 1 | cs | TRUE
27 | LV_83-1_0_3_line_27 |  | 25 | 26 | 0.018918 | 0.125 | 0.08 | 261 | 0 | 0.364 | 1 | 1 | cs | TRUE
28 | LV_83-1_0_3_line_28 |  | 25 | 27 | 0.022714 | 0.125 | 0.08 | 261 | 0 | 0.364 | 1 | 1 | cs | TRUE
29 | LV_83-1_0_3_line_29 |  | 26 | 54 | 0.025495 | 0.125 | 0.08 | 261 | 0 | 0.364 | 1 | 1 | cs | TRUE
30 | LV_83-1_0_3_line_30 |  | 26 | 51 | 0.02406 | 0.125 | 0.08 | 261 | 0 | 0.364 | 1 | 1 | cs | TRUE
31 | LV_83-1_0_3_line_31 |  | 27 | 28 | 0.0055858 | 0.125 | 0.08 | 261 | 0 | 0.364 | 1 | 1 | cs | TRUE
32 | LV_83-1_0_3_line_32 |  | 30 | 31 | 0.010553 | 0.125 | 0.08 | 261 | 0 | 0.364 | 1 | 1 | cs | TRUE
33 | LV_83-1_0_3_line_33 |  | 30 | 32 | 0.034538 | 0.125 | 0.08 | 261 | 0 | 0.364 | 1 | 1 | cs | TRUE
34 | LV_83-1_0_3_line_34 |  | 31 | 40 | 0.017772 | 0.125 | 0.08 | 261 | 0 | 0.364 | 1 | 1 | cs | TRUE
35 | LV_83-1_0_3_line_35 |  | 31 | 41 | 0.011263 | 0.125 | 0.08 | 261 | 0 | 0.364 | 1 | 1 | cs | TRUE
36 | LV_83-1_0_3_line_36 |  | 32 | 33 | 0.048233 | 0.125 | 0.08 | 261 | 0 | 0.364 | 1 | 1 | cs | TRUE
37 | LV_83-1_0_3_line_37 |  | 32 | 34 | 0.0061106 | 0.125 | 0.08 | 261 | 0 | 0.364 | 1 | 1 | cs | TRUE
38 | LV_83-1_0_3_line_38 |  | 33 | 42 | 0.088489 | 0.125 | 0.08 | 261 | 0 | 0.364 | 1 | 1 | cs | TRUE
39 | LV_83-1_0_3_line_39 |  | 34 | 43 | 0.01059 | 0.125 | 0.08 | 261 | 0 | 0.364 | 1 | 1 | cs | TRUE
40 | LV_83-1_0_3_line_40 |  | 35 | 36 | 0.01333 | 0.125 | 0.08 | 261 | 0 | 0.364 | 1 | 1 | cs | TRUE
41 | LV_83-1_0_3_line_41 |  | 35 | 37 | 0.0034486 | 0.125 | 0.08 | 261 | 0 | 0.364 | 1 | 1 | cs | TRUE
42 | LV_83-1_0_3_line_42 |  | 36 | 44 | 0.015766 | 0.125 | 0.08 | 261 | 0 | 0.364 | 1 | 1 | cs | TRUE
43 | LV_83-1_0_3_line_43 |  | 38 | 39 | 0.031704 | 0.125 | 0.08 | 261 | 0 | 0.364 | 1 | 1 | cs | TRUE
44 | LV_83-1_0_3_line_44 |  | 40 | 52 | 0.024252 | 0.125 | 0.08 | 261 | 0 | 0.364 | 1 | 1 | cs | TRUE
45 | LV_83-1_0_3_line_45 |  | 41 | 45 | 0.028777 | 0.125 | 0.08 | 261 | 0 | 0.364 | 1 | 1 | cs | TRUE
46 | LV_83-1_0_3_line_46 |  | 42 | 57 | 0.0061989 | 0.125 | 0.08 | 261 | 0 | 0.364 | 1 | 1 | cs | TRUE
47 | LV_83-1_0_3_line_47 |  | 43 | 44 | 0.0094482 | 0.125 | 0.08 | 261 | 0 | 0.364 | 1 | 1 | cs | TRUE
48 | LV_83-1_0_3_line_48 |  | 45 | 46 | 0.0091884 | 0.125 | 0.08 | 261 | 0 | 0.364 | 1 | 1 | cs | TRUE
49 | LV_83-1_0_3_line_49 |  | 46 | 47 | 0.031614 | 0.125 | 0.08 | 261 | 0 | 0.364 | 1 | 1 | cs | TRUE
50 | LV_83-1_0_3_line_50 |  | 46 | 48 | 0.033284 | 0.125 | 0.08 | 261 | 0 | 0.364 | 1 | 1 | cs | TRUE
51 | LV_83-1_0_3_line_51 |  | 47 | 49 | 0.036133 | 0.125 | 0.08 | 261 | 0 | 0.364 | 1 | 1 | cs | TRUE
52 | LV_83-1_0_3_line_52 |  | 47 | 50 | 0.014331 | 0.125 | 0.08 | 261 | 0 | 0.364 | 1 | 1 | cs | TRUE
53 | LV_83-1_0_3_line_53 |  | 48 | 51 | 0.026149 | 0.125 | 0.08 | 261 | 0 | 0.364 | 1 | 1 | cs | TRUE
54 | LV_83-1_0_3_line_54 |  | 51 | 53 | 0.030264 | 0.125 | 0.08 | 261 | 0 | 0.364 | 1 | 1 | cs | TRUE
55 | LV_83-1_0_3_line_55 |  | 53 | 55 | 0.013619 | 0.125 | 0.08 | 261 | 0 | 0.364 | 1 | 1 | cs | TRUE
56 | LV_83-1_0_3_line_56 |  | 55 | 56 | 0.014126 | 0.125 | 0.08 | 261 | 0 | 0.364 | 1 | 1 | cs | TRUE
57 | LV_83-1_0_3_line_57 |  | 56 | 67 | 0.0086785 | 0.125 | 0.08 | 261 | 0 | 0.364 | 1 | 1 | cs | TRUE
58 | LV_83-1_0_3_line_58 |  | 57 | 58 | 0.024431 | 0.125 | 0.08 | 261 | 0 | 0.364 | 1 | 1 | cs | TRUE
59 | LV_83-1_0_3_line_59 |  | 58 | 59 | 0.026727 | 0.125 | 0.08 | 261 | 0 | 0.364 | 1 | 1 | cs | TRUE
60 | LV_83-1_0_3_line_60 |  | 59 | 60 | 0.011589 | 0.125 | 0.08 | 261 | 0 | 0.364 | 1 | 1 | cs | TRUE
61 | LV_83-1_0_3_line_61 |  | 60 | 61 | 0.019184 | 0.125 | 0.08 | 261 | 0 | 0.364 | 1 | 1 | cs | TRUE
62 | LV_83-1_0_3_line_62 |  | 60 | 62 | 0.018652 | 0.125 | 0.08 | 261 | 0 | 0.364 | 1 | 1 | cs | TRUE
63 | LV_83-1_0_3_line_63 |  | 61 | 63 | 0.007197 | 0.125 | 0.08 | 261 | 0 | 0.364 | 1 | 1 | cs | TRUE
64 | LV_83-1_0_3_line_64 |  | 62 | 64 | 0.018062 | 0.125 | 0.08 | 261 | 0 | 0.364 | 1 | 1 | cs | TRUE
65 | LV_83-1_0_3_line_65 |  | 64 | 65 | 0.00081581 | 0.125 | 0.08 | 261 | 0 | 0.364 | 1 | 1 | cs | TRUE
66 | LV_83-1_0_3_line_66 |  | 65 | 66 | 0.022721 | 0.125 | 0.08 | 261 | 0 | 0.364 | 1 | 1 | cs | TRUE

## trafo
| name | std_type | hv_bus | lv_bus | sn_mva | vn_hv_kv | vn_lv_kv | vk_percent | vkr_percent | pfe_kw | i0_percent | shift_degree | tap_side | tap_neutral | tap_min | tap_max | tap_step_percent | tap_step_degree | tap_pos | tap_phase_shifter | parallel | df | in_service
0 | LV_83-1_0_3_trafo_13 | 0.63 MVA 20/0.4 kV | 68 | 16 | 0.63 | 20 | 0.4 | 6 | 1.206 | 1.65 | 0.2619 | 150 | hv | 0 | -2 | 2 | 2.5 | 0 | 0 | FALSE | 1 | 1 | TRUE

## line_geodata
| x0 | y0 | x1 | y1 | x2 | y2 | x3 | y3 | x4 | y4 | x5 | y5 | x6 | y6 | x7 | y7 | x8 | y8 | x9 | y9
0 | 2675322.6212 | 1256311.7222 | 2675322.3721 | 1256308.8116
1 | 2675355.8689 | 1256322.7756 | 2675354.3075 | 1256319.2419 | 2675351.234 | 1256317.1791 | 2675347.5073 | 1256316.0642 | 2675341.5052 | 1256315.9655 | 2675322.9506 | 1256317.842 | 2675322.7746 | 1256313.3031 | 2675322.6212 | 1256311.7222
2 | 2675355.8689 | 1256322.7756 | 2675318.4183 | 1256329.0705 | 2675317.737 | 1256340.5259
3 | 2675351.7437 | 1256406.2741 | 2675354.3231 | 1256374.2831 | 2675355.1175 | 1256364.0189 | 2675354.237 | 1256355.5792 | 2675356.1232 | 1256327.6824 | 2675355.8689 | 1256322.7756
4 | 2675350.4726 | 1256422.5812 | 2675351.7437 | 1256406.2741
5 | 2675351.7437 | 1256406.2741 | 2675334.0414 | 1256405.2036 | 2675307.4714 | 1256411.2354
6 | 2675240.1213 | 1256348.9345 | 2675227.2031 | 1256347.6583 | 2675214.5069 | 1256348.4977
7 | 2675240.1213 | 1256348.9345 | 2675249.3254 | 1256359.3814 | 2675249.9192 | 1256365.5982
8 | 2675214.5069 | 1256348.4977 | 2675217.7105 | 1256382.9271
9 | 2675251.7109 | 1256384.3574 | 2675249.9192 | 1256365.5982
10 | 2675350.4726 | 1256422.5812 | 2675369.3926 | 1256423.7901
11 | 2675294.3453 | 1256414.2152 | 2675307.4714 | 1256411.2354
12 | 2675215.41 | 1256399.6805 | 2675218.6607 | 1256393.1392 | 2675217.7105 | 1256382.9271
13 | 2675282.419 | 1256416.9226 | 2675294.3453 | 1256414.2152
14 | 2675286.1741 | 1256460.2581 | 2675281.1688 | 1256434.5754 | 2675282.419 | 1256416.9226
15 | 2675286.1741 | 1256460.2581 | 2675293.3255 | 1256459.5263
16 | 2675286.1741 | 1256460.2581 | 2675263.8949 | 1256463.2772 | 2675256.3658 | 1256464.4909
17 | 2675293.3255 | 1256459.5263 | 2675295.7985 | 1256480.7671
18 | 2675231.2247 | 1256468.5438 | 2675256.3658 | 1256464.4909
19 | 2675316.4779 | 1256487.4604 | 2675298.4877 | 1256489.4698 | 2675297.3915 | 1256489.0889 | 2675296.6705 | 1256488.2569 | 2675295.7985 | 1256480.7671
20 | 2675225.7004 | 1256469.4298 | 2675231.2247 | 1256468.5438
21 | 2675231.2247 | 1256468.5438 | 2675233.2544 | 1256481.5237 | 2675234.0326 | 1256486.7486 | 2675234.1659 | 1256487.5397 | 2675229.7364 | 1256488.3285 | 2675231.8191 | 1256502.3756
22 | 2675391.3313 | 1256425.192 | 2675369.3926 | 1256423.7901
23 | 2675215.41 | 1256399.6805 | 2675220.2561 | 1256415.9653 | 2675221.1904 | 1256429.1035
24 | 2675191.5383 | 1256440.1742 | 2675193.9178 | 1256460.6419 | 2675194.6866 | 1256467.2121 | 2675197.1254 | 1256466.9873 | 2675199.4857 | 1256467.6066 | 2675201.4967 | 1256468.9999 | 2675202.9121 | 1256470.9749 | 2675203.5685 | 1256473.3294 | 2675207.9807 | 1256472.7183 | 2675225.7004 | 1256469.4298
25 | 2675225.7004 | 1256469.4298 | 2675223.1609 | 1256456.8104 | 2675221.1904 | 1256429.1035
26 | 2675191.5383 | 1256440.1742 | 2675175.9331 | 1256441.2659
27 | 2675344.6469 | 1256486.2322 | 2675343.0494 | 1256505.0815
28 | 2675344.6469 | 1256486.2322 | 2675333.7882 | 1256485.5269 | 2675322.0291 | 1256486.8403
29 | 2675343.0494 | 1256505.0815 | 2675348.7661 | 1256505.0764 | 2675367.7297 | 1256499.458
30 | 2675341.3109 | 1256529.0772 | 2675342.9518 | 1256506.2255 | 2675343.0494 | 1256505.0815
31 | 2675316.4779 | 1256487.4604 | 2675322.0291 | 1256486.8403
32 | 2675238.537 | 1256544.1374 | 2675228.0926 | 1256545.8504
33 | 2675196.2819 | 1256553.5521 | 2675207.1441 | 1256551.5997 | 2675211.31 | 1256546.6267 | 2675217.2777 | 1256547.6366 | 2675228.0926 | 1256545.8504
34 | 2675238.537 | 1256544.1374 | 2675241.1541 | 1256561.7152
35 | 2675247.2283 | 1256538.5437 | 2675245.8911 | 1256541.6846 | 2675242.6934 | 1256543.4675 | 2675238.537 | 1256544.1374
36 | 2675196.2819 | 1256553.5521 | 2675197.0758 | 1256558.7328 | 2675201.6449 | 1256559.4135 | 2675203.5455 | 1256560.5941 | 2675208.3454 | 1256592.968 | 2675204.9593 | 1256593.5477
37 | 2675196.2819 | 1256553.5521 | 2675196.149 | 1256552.7276 | 2675190.947 | 1256553.6043
38 | 2675204.9593 | 1256593.5477 | 2675200.6 | 1256681.929
39 | 2675180.5042 | 1256555.3643 | 2675180.5042 | 1256555.3643 | 2675190.947 | 1256553.6043
40 | 2675174.759 | 1256517.2519 | 2675176.7073 | 1256530.4389
41 | 2675174.759 | 1256517.2519 | 2675174.6272 | 1256516.3495 | 2675172.7177 | 1256514.6796
42 | 2675176.7073 | 1256530.4389 | 2675178.8771 | 1256545.1249 | 2675179.0444 | 1256546.03
43 | 2675391.3313 | 1256425.192 | 2675393.4596 | 1256393.5591
44 | 2675236.167 | 1256581.6574 | 2675239.991 | 1256581.0278 | 2675241.586 | 1256580.1474 | 2675242.3271 | 1256576.4318 | 2675241.3302 | 1256562.898 | 2675241.1541 | 1256561.7152
45 | 2675247.2283 | 1256538.5437 | 2675275.5228 | 1256533.2987
46 | 2675202.23 | 1256687.9097 | 2675200.6 | 1256681.929
47 | 2675180.5042 | 1256555.3643 | 2675179.2088 | 1256546.9193 | 2675179.0444 | 1256546.03
48 | 2675284.5572 | 1256531.624 | 2675275.5228 | 1256533.2987
49 | 2675284.5572 | 1256531.624 | 2675284.3803 | 1256556.7961 | 2675284.1928 | 1256563.2318
50 | 2675284.5572 | 1256531.624 | 2675284.5688 | 1256528.9333 | 2675315.1623 | 1256529.0109
51 | 2675284.1928 | 1256563.2318 | 2675283.5393 | 1256584.9619 | 2675269.2838 | 1256586.9468
52 | 2675284.1928 | 1256563.2318 | 2675269.9826 | 1256565.0863
53 | 2675341.3109 | 1256529.0772 | 2675315.1623 | 1256529.0109
54 | 2675339.3879 | 1256559.2753 | 2675340.1451 | 1256550.1559 | 2675341.3109 | 1256529.0772
55 | 2675339.3879 | 1256559.2753 | 2675325.8125 | 1256558.1836
56 | 2675325.8125 | 1256558.1836 | 2675311.7323 | 1256557.0514
57 | 2675303.0817 | 1256556.3558 | 2675311.7323 | 1256557.0514
58 | 2675202.23 | 1256687.9097 | 2675203.5334 | 1256692.6923 | 2675207.1036 | 1256710.2507 | 2675207.2079 | 1256711.8037
59 | 2675207.7979 | 1256738.5005 | 2675208.0357 | 1256724.1396 | 2675207.2079 | 1256711.8037
60 | 2675208.6893 | 1256749.8559 | 2675207.6467 | 1256747.6299 | 2675207.7979 | 1256738.5005
61 | 2675208.6893 | 1256749.8559 | 2675204.3368 | 1256752.9029 | 2675194.5447 | 1256762.7277
62 | 2675208.6893 | 1256749.8559 | 2675226.0137 | 1256746.7514 | 2675227.0256 | 1256746.4651
63 | 2675189.464 | 1256767.8252 | 2675194.5447 | 1256762.7277
64 | 2675244.4056 | 1256741.5479 | 2675227.0256 | 1256746.4651
65 | 2675244.4056 | 1256741.5479 | 2675245.196 | 1256741.3462
66 | 2675267.5975 | 1256738.4151 | 2675260.117 | 1256738.3785 | 2675253.4545 | 1256739.2389 | 2675245.196 | 1256741.3462

## bus_geodata
| x | y | coords
0 | 2675322.3721 | 1256308.8116
1 | 2675322.6212 | 1256311.7221
2 | 2675355.8689 | 1256322.7756
3 | 2675317.737 | 1256340.5259
4 | 2675351.7437 | 1256406.2741
5 | 2675240.1213 | 1256348.9345
6 | 2675214.5069 | 1256348.4977
7 | 2675249.9192 | 1256365.5982
8 | 2675350.4726 | 1256422.5812
9 | 2675307.4714 | 1256411.2354
10 | 2675217.7105 | 1256382.9271
11 | 2675251.7109 | 1256384.3574
12 | 2675282.419 | 1256416.9226
13 | 2675294.3453 | 1256414.2152
14 | 2675286.1741 | 1256460.2581
15 | 2675293.3255 | 1256459.5263
16 | 2675256.3658 | 1256464.4909
17 | 2675295.7985 | 1256480.7671
18 | 2675231.2247 | 1256468.5438
19 | 2675369.3926 | 1256423.7901
20 | 2675215.41 | 1256399.6805
21 | 2675225.7004 | 1256469.4298
22 | 2675231.8191 | 1256502.3756
23 | 2675191.5383 | 1256440.1742
24 | 2675221.1904 | 1256429.1035
25 | 2675344.6469 | 1256486.2322
26 | 2675343.0494 | 1256505.0815
27 | 2675322.0291 | 1256486.8403
28 | 2675316.4779 | 1256487.4604
29 | 2675175.9331 | 1256441.2659
30 | 2675228.0926 | 1256545.8504
31 | 2675238.537 | 1256544.1374
32 | 2675196.2819 | 1256553.5521
33 | 2675204.9593 | 1256593.5477
34 | 2675190.947 | 1256553.6043
35 | 2675174.759 | 1256517.2519
36 | 2675176.7073 | 1256530.4389
37 | 2675172.7177 | 1256514.6796
38 | 2675391.3313 | 1256425.192
39 | 2675393.4596 | 1256393.5591
40 | 2675241.1541 | 1256561.7152
41 | 2675247.2283 | 1256538.5437
42 | 2675200.6 | 1256681.9289
43 | 2675180.5042 | 1256555.3643
44 | 2675179.0444 | 1256546.03
45 | 2675275.5228 | 1256533.2987
46 | 2675284.5572 | 1256531.624
47 | 2675284.1928 | 1256563.2318
48 | 2675315.1623 | 1256529.0109
49 | 2675269.2838 | 1256586.9468
50 | 2675269.9826 | 1256565.0863
51 | 2675341.3109 | 1256529.0772
52 | 2675236.167 | 1256581.6574
53 | 2675339.3879 | 1256559.2753
54 | 2675367.7297 | 1256499.458
55 | 2675325.8125 | 1256558.1836
56 | 2675311.7323 | 1256557.0514
57 | 2675202.23 | 1256687.9097
58 | 2675207.2079 | 1256711.8037
59 | 2675207.7979 | 1256738.5005
60 | 2675208.6893 | 1256749.8559
61 | 2675194.5447 | 1256762.7277
62 | 2675227.0256 | 1256746.4651
63 | 2675189.464 | 1256767.8252
64 | 2675244.4056 | 1256741.5479
65 | 2675245.196 | 1256741.3462
66 | 2675267.5975 | 1256738.4151
67 | 2675303.0817 | 1256556.3558
68 | 2675231.2247 | 1256468.5438

## line_std_types
| c_nf_per_km | r_ohm_per_km | x_ohm_per_km | max_i_ka | type | q_mm2 | alpha | voltage_rating
NAYY 4x50 SE | 210 | 0.642 | 0.083 | 0.142 | cs | 50 | 0.00403 | LV
NAYY 4x120 SE | 264 | 0.225 | 0.08 | 0.242 | cs | 120 | 0.00403 | LV
NAYY 4x150 SE | 261 | 0.208 | 0.08 | 0.27 | cs | 150 | 0.00403 | LV
NA2XS2Y 1x95 RM/25 12/20 kV | 216 | 0.313 | 0.132 | 0.252 | cs | 95 | 0.00403 | MV
NA2XS2Y 1x185 RM/25 12/20 kV | 273 | 0.161 | 0.117 | 0.362 | cs | 185 | 0.00403 | MV
NA2XS2Y 1x240 RM/25 12/20 kV | 304 | 0.122 | 0.112 | 0.421 | cs | 240 | 0.00403 | MV
NA2XS2Y 1x95 RM/25 6/10 kV | 315 | 0.313 | 0.123 | 0.249 | cs | 95 | 0.00403 | MV
NA2XS2Y 1x185 RM/25 6/10 kV | 406 | 0.161 | 0.11 | 0.358 | cs | 185 | 0.00403 | MV
NA2XS2Y 1x240 RM/25 6/10 kV | 456 | 0.122 | 0.105 | 0.416 | cs | 240 | 0.00403 | MV
NA2XS2Y 1x150 RM/25 12/20 kV | 250 | 0.206 | 0.116 | 0.319 | cs | 150 | 0.00403 | MV
NA2XS2Y 1x120 RM/25 12/20 kV | 230 | 0.253 | 0.119 | 0.283 | cs | 120 | 0.00403 | MV
NA2XS2Y 1x70 RM/25 12/20 kV | 190 | 0.443 | 0.132 | 0.22 | cs | 70 | 0.00403 | MV
NA2XS2Y 1x150 RM/25 6/10 kV | 360 | 0.206 | 0.11 | 0.315 | cs | 150 | 0.00403 | MV
NA2XS2Y 1x120 RM/25 6/10 kV | 340 | 0.253 | 0.113 | 0.28 | cs | 120 | 0.00403 | MV
NA2XS2Y 1x70 RM/25 6/10 kV | 280 | 0.443 | 0.123 | 0.217 | cs | 70 | 0.00403 | MV
N2XS(FL)2Y 1x120 RM/35 64/110 kV | 112 | 0.153 | 0.166 | 0.366 | cs | 120 | 0.00393 | HV
N2XS(FL)2Y 1x185 RM/35 64/110 kV | 125 | 0.099 | 0.156 | 0.457 | cs | 185 | 0.00393 | HV
N2XS(FL)2Y 1x240 RM/35 64/110 kV | 135 | 0.075 | 0.149 | 0.526 | cs | 240 | 0.00393 | HV
N2XS(FL)2Y 1x300 RM/35 64/110 kV | 144 | 0.06 | 0.144 | 0.588 | cs | 300 | 0.00393 | HV
15-AL1/3-ST1A 0.4 | 11 | 1.8769 | 0.35 | 0.105 | ol | 16 | 0.00403 | LV
24-AL1/4-ST1A 0.4 | 11.25 | 1.2012 | 0.335 | 0.14 | ol | 24 | 0.00403 | LV
48-AL1/8-ST1A 0.4 | 12.2 | 0.5939 | 0.3 | 0.21 | ol | 48 | 0.00403 | LV
94-AL1/15-ST1A 0.4 | 13.2 | 0.306 | 0.29 | 0.35 | ol | 94 | 0.00403 | LV
34-AL1/6-ST1A 10.0 | 9.7 | 0.8342 | 0.36 | 0.17 | ol | 34 | 0.00403 | MV
48-AL1/8-ST1A 10.0 | 10.1 | 0.5939 | 0.35 | 0.21 | ol | 48 | 0.00403 | MV
70-AL1/11-ST1A 10.0 | 10.4 | 0.4132 | 0.339 | 0.29 | ol | 70 | 0.00403 | MV
94-AL1/15-ST1A 10.0 | 10.75 | 0.306 | 0.33 | 0.35 | ol | 94 | 0.00403 | MV
122-AL1/20-ST1A 10.0 | 11.1 | 0.2376 | 0.323 | 0.41 | ol | 122 | 0.00403 | MV
149-AL1/24-ST1A 10.0 | 11.25 | 0.194 | 0.315 | 0.47 | ol | 149 | 0.00403 | MV
34-AL1/6-ST1A 20.0 | 9.15 | 0.8342 | 0.382 | 0.17 | ol | 34 | 0.00403 | MV
48-AL1/8-ST1A 20.0 | 9.5 | 0.5939 | 0.372 | 0.21 | ol | 48 | 0.00403 | MV
70-AL1/11-ST1A 20.0 | 9.7 | 0.4132 | 0.36 | 0.29 | ol | 70 | 0.00403 | MV
94-AL1/15-ST1A 20.0 | 10 | 0.306 | 0.35 | 0.35 | ol | 94 | 0.00403 | MV
122-AL1/20-ST1A 20.0 | 10.3 | 0.2376 | 0.344 | 0.41 | ol | 122 | 0.00403 | MV
149-AL1/24-ST1A 20.0 | 10.5 | 0.194 | 0.337 | 0.47 | ol | 149 | 0.00403 | MV
184-AL1/30-ST1A 20.0 | 10.75 | 0.1571 | 0.33 | 0.535 | ol | 184 | 0.00403 | MV
243-AL1/39-ST1A 20.0 | 11 | 0.1188 | 0.32 | 0.645 | ol | 243 | 0.00403 | MV
48-AL1/8-ST1A 110.0 | 8 | 0.5939 | 0.46 | 0.21 | ol | 48 | 0.00403 | HV
70-AL1/11-ST1A 110.0 | 8.4 | 0.4132 | 0.45 | 0.29 | ol | 70 | 0.00403 | HV
94-AL1/15-ST1A 110.0 | 8.65 | 0.306 | 0.44 | 0.35 | ol | 94 | 0.00403 | HV
122-AL1/20-ST1A 110.0 | 8.5 | 0.2376 | 0.43 | 0.41 | ol | 122 | 0.00403 | HV
149-AL1/24-ST1A 110.0 | 8.75 | 0.194 | 0.41 | 0.47 | ol | 149 | 0.00403 | HV
184-AL1/30-ST1A 110.0 | 8.8 | 0.1571 | 0.4 | 0.535 | ol | 184 | 0.00403 | HV
243-AL1/39-ST1A 110.0 | 9 | 0.1188 | 0.39 | 0.645 | ol | 243 | 0.00403 | HV
305-AL1/39-ST1A 110.0 | 9.2 | 0.0949 | 0.38 | 0.74 | ol | 305 | 0.00403 | HV
490-AL1/64-ST1A 110.0 | 9.75 | 0.059 | 0.37 | 0.96 | ol | 490 | 0.00403 | HV
679-AL1/86-ST1A 110.0 | 9.95 | 0.042 | 0.36 | 1.15 | ol | 679 | 0.00403 | HV
490-AL1/64-ST1A 220.0 | 10 | 0.059 | 0.285 | 0.96 | ol | 490 | 0.00403 | HV
679-AL1/86-ST1A 220.0 | 11.7 | 0.042 | 0.275 | 1.15 | ol | 679 | 0.00403 | HV
490-AL1/64-ST1A 380.0 | 11 | 0.059 | 0.253 | 0.96 | ol | 490 | 0.00403 | HV
679-AL1/86-ST1A 380.0 | 14.6 | 0.042 | 0.25 | 1.15 | ol | 679 | 0.00403 | HV

## trafo_std_types
| i0_percent | pfe_kw | vkr_percent | sn_mva | vn_lv_kv | vn_hv_kv | vk_percent | shift_degree | vector_group | tap_side | tap_neutral | tap_min | tap_max | tap_step_degree | tap_step_percent | tap_phase_shifter
160 MVA 380/110 kV | 0.06 | 60 | 0.25 | 160 | 110 | 380 | 12.2 | 0 | Yy0 | hv | 0 | -9 | 9 | 0 | 1.5 | FALSE
100 MVA 220/110 kV | 0.06 | 55 | 0.26 | 100 | 110 | 220 | 12 | 0 | Yy0 | hv | 0 | -9 | 9 | 0 | 1.5 | FALSE
63 MVA 110/20 kV | 0.04 | 22 | 0.32 | 63 | 20 | 110 | 18 | 150 | YNd5 | hv | 0 | -9 | 9 | 0 | 1.5 | FALSE
40 MVA 110/20 kV | 0.05 | 18 | 0.34 | 40 | 20 | 110 | 16.2 | 150 | YNd5 | hv | 0 | -9 | 9 | 0 | 1.5 | FALSE
25 MVA 110/20 kV | 0.07 | 14 | 0.41 | 25 | 20 | 110 | 12 | 150 | YNd5 | hv | 0 | -9 | 9 | 0 | 1.5 | FALSE
63 MVA 110/10 kV | 0.04 | 22 | 0.32 | 63 | 10 | 110 | 18 | 150 | YNd5 | hv | 0 | -9 | 9 | 0 | 1.5 | FALSE
40 MVA 110/10 kV | 0.05 | 18 | 0.34 | 40 | 10 | 110 | 16.2 | 150 | YNd5 | hv | 0 | -9 | 9 | 0 | 1.5 | FALSE
25 MVA 110/10 kV | 0.07 | 14 | 0.41 | 25 | 10 | 110 | 12 | 150 | YNd5 | hv | 0 | -9 | 9 | 0 | 1.5 | FALSE
0.25 MVA 20/0.4 kV | 0.32 | 0.8 | 1.44 | 0.25 | 0.4 | 20 | 6 | 150 | Yzn5 | hv | 0 | -2 | 2 | 0 | 2.5 | FALSE
0.4 MVA 20/0.4 kV | 0.3375 | 1.35 | 1.425 | 0.4 | 0.4 | 20 | 6 | 150 | Dyn5 | hv | 0 | -2 | 2 | 0 | 2.5 | FALSE
0.63 MVA 20/0.4 kV | 0.2619 | 1.65 | 1.206 | 0.63 | 0.4 | 20 | 6 | 150 | Dyn5 | hv | 0 | -2 | 2 | 0 | 2.5 | FALSE
0.25 MVA 10/0.4 kV | 0.24 | 0.6 | 1.2 | 0.25 | 0.4 | 10 | 4 | 150 | Dyn5 | hv | 0 | -2 | 2 | 0 | 2.5 | FALSE
0.4 MVA 10/0.4 kV | 0.2375 | 0.95 | 1.325 | 0.4 | 0.4 | 10 | 4 | 150 | Dyn5 | hv | 0 | -2 | 2 | 0 | 2.5 | FALSE
0.63 MVA 10/0.4 kV | 0.1873 | 1.18 | 1.0794 | 0.63 | 0.4 | 10 | 4 | 150 | Dyn5 | hv | 0 | -2 | 2 | 0 | 2.5 | FALSE

## trafo3w_std_types
| sn_hv_mva | sn_mv_mva | sn_lv_mva | vn_hv_kv | vn_mv_kv | vn_lv_kv | vk_hv_percent | vk_mv_percent | vk_lv_percent | vkr_hv_percent | vkr_mv_percent | vkr_lv_percent | pfe_kw | i0_percent | shift_mv_degree | shift_lv_degree | vector_group | tap_side | tap_neutral | tap_min | tap_max | tap_step_percent
63/25/38 MVA 110/20/10 kV | 63 | 25 | 38 | 110 | 20 | 10 | 10.4 | 10.4 | 10.4 | 0.28 | 0.32 | 0.35 | 35 | 0.89 | 0 | 0 | YN0yn0yn0 | hv | 0 | -10 | 10 | 1.2
63/25/38 MVA 110/10/10 kV | 63 | 25 | 38 | 110 | 10 | 10 | 10.4 | 10.4 | 10.4 | 0.28 | 0.32 | 0.35 | 35 | 0.89 | 0 | 0 | YN0yn0yn0 | hv | 0 | -10 | 10 | 1.2

## fuse_std_types
| fuse_type | i_rated_a | t_avg | t_min | t_total | x_avg | x_min | x_total
HV 100A | HV 100A | 100 | 0 | [10.0, 3.64, 0.854, 0.281, 0.1, 0.0531, 0.022, 0.01] | [10.0, 4.267, 1.21, 0.403, 0.1, 0.058, 0.022, 0.01] | 0 | [300.0, 350.0, 450.0, 550.0, 700.0, 850.0, 1200.0, 1752.0] | [600.0, 700.0, 900.0, 1150.0, 1665.0, 2000.0, 3000.0, 4313.0]
HV 10A | HV 10A | 10 | 0 | [10.0, 1675.0, 0.344, 0.156, 0.1, 0.0417, 0.0171, 0.01] | [10.0, 1.3, 0.3, 0.155, 0.1, 0.0555, 0.023, 0.01] | 0 | [30.0, 32.0, 35.0, 37.0, 39.0, 50.0, 70.0, 88.0] | [60.0, 70.0, 80.0, 87.0, 94.0, 110.0, 150.0, 216.0]
HV 125A | HV 125A | 125 | 0 | [10.0, 1.82, 0.344, 0.1, 0.0467, 0.0269, 0.01] | [10.0, 2.478, 0.426, 0.1, 0.0427, 0.0211, 0.01] | 0 | [375.0, 500.0, 700.0, 925.0, 1200.0, 1500.0, 2341.0] | [750.0, 1000.0, 1500.0, 2200.0, 3000.0, 4000.0, 5765.0]
HV 160A | HV 160A | 160 | 0 | [10.0, 4.15, 1.03, 0.198, 0.1, 0.051, 0.0172, 0.01] | [10.0, 2.3, 0.734, 0.274, 0.1, 0.046, 0.0177, 0.01] | 0 | [480.0, 550.0, 700.0, 1000.0, 1260.0, 1600.0, 2500.0, 3227.0] | [960.0, 1300.0, 1700.0, 2200.0, 2996.0, 4000.0, 6000.0, 7946.0]
HV 16A | HV 16A | 16 | 0 | [10.0, 0.352, 0.164, 0.1, 0.0649, 0.0342, 0.01] | [10.0, 2.34, 0.722, 0.181, 0.1, 0.055, 0.0296, 0.01] | 0 | [48.0, 60.0, 65.0, 71.0, 80.0, 100.0, 162.0] | [96.0, 110.0, 125.0, 150.0, 168.0, 200.0, 250.0, 398.0]
HV 200A | HV 200A | 200 | 0 | [10.0, 4.267, 1.21, 0.403, 0.1, 0.058, 0.022, 0.01] | [10.0, 3.73, 1.654, 0.328, 0.1, 0.0531, 0.019, 0.01] | 0 | [600.0, 700.0, 900.0, 1150.0, 1665.0, 2000.0, 3000.0, 4313.0] | [1200.0, 1500.0, 1800.0, 2700.0, 3960.0, 5000.0, 7500.0, 10620.0]
HV 20A | HV 20A | 20 | 0 | [10.0, 1.3, 0.3, 0.155, 0.1, 0.0555, 0.023, 0.01] | [10.0, 1.3, 0.161, 0.1, 0.0611, 0.0399, 0.0141, 0.01] | 0 | [60.0, 70.0, 80.0, 87.0, 94.0, 110.0, 150.0, 216.0] | [120.0, 150.0, 200.0, 223.0, 260.0, 300.0, 450.0, 532.0]
HV 25A | HV 25A | 25 | 0 | [10.0, 2.512, 0.833, 0.299, 0.1, 0.0372, 0.0223, 0.01] | [10.0, 3.125, 0.597, 0.198, 0.1, 0.0378, 0.022, 0.01] | 0 | [75.0, 82.0, 90.0, 100.0, 124.0, 170.0, 200.0, 289.0] | [150.0, 170.0, 210.0, 250.0, 294.0, 400.0, 500.0, 711.0]
HV 31.5A | HV 31.5A | 31.5 | 0 | [10.0, 2.34, 0.722, 0.181, 0.1, 0.055, 0.0296, 0.01] | [10.0, 2.84, 0.368, 0.164, 0.1, 0.0621, 0.0378, 0.0195, 0.01] | 0 | [95.0, 110.0, 125.0, 150.0, 165.0, 200.0, 250.0, 390.0] | [189.0, 220.0, 300.0, 350.0, 393.0, 450.0, 530.0, 700.0, 960.0]
HV 40A | HV 40A | 40 | 0 | [10.0, 1.3, 0.161, 0.1, 0.0611, 0.0399, 0.0141, 0.01] | [10.0, 2.05, 0.369, 0.198, 0.1, 0.051, 0.0298, 0.01] | 0 | [120.0, 150.0, 200.0, 223.0, 260.0, 300.0, 450.0, 532.0] | [240.0, 300.0, 400.0, 450.0, 530.0, 650.0, 800.0, 1311.0]
HV 50A | HV 50A | 50 | 0 | [10.0, 3.215, 0.597, 0.198, 0.1, 0.0378, 0.022, 0.01] | [10.0, 3.64, 0.854, 0.281, 0.1, 0.0531, 0.022, 0.01] | 0 | [150.0, 170.0, 210.0, 250.0, 294.0, 400.0, 500.0, 711.0] | [300.0, 350.0, 450.0, 550.0, 700.0, 850.0, 1200.0, 1752.0]
HV 6.3A | HV 6.3A | 6.3 | 0 | [10.0, 1.39, 0.344, 0.168, 0.1, 0.056, 0.0263, 0.01] | [10.0, 1.711, 0.516, 0.198, 0.1, 0.0634, 0.0303, 0.01] | 0 | [19.0, 19.5, 20.4, 20.8, 22.0, 25.0, 32.0, 48.0] | [38.0, 40.0, 43.0, 48.0, 53.0, 60.0, 75.0, 118.0]
HV 63A | HV 63A | 63 | 0 | [10.0, 2.84, 0.368, 0.164, 0.1, 0.0621, 0.0378, 0.0195, 0.01] | [10.0, 1.82, 0.344, 0.1, 0.0467, 0.0269, 0.01] | 0 | [189.0, 220.0, 300.0, 350.0, 393.0, 450.0, 530.0, 700.0, 961.0] | [378.0, 500.0, 700.0, 934.0, 1200.0, 1500.0, 2366.0]
HV 80A | HV 80A | 80 | 0 | [10.0, 2.05, 0.369, 0.198, 0.1, 0.051, 0.0298, 0.01] | [10.0, 4.15, 1.03, 0.198, 0.1, 0.051, 0.0172, 0.01] | 0 | [240.0, 300.0, 400.0, 450.0, 530.0, 650.0, 800.0, 1311.0] | [480.0, 550.0, 700.0, 1000.0, 1260.0, 1600.0, 2500.0, 3227.0]
Siemens NH-1-100 | Siemens NH-1-100 | 100 | [5400.0, 2000.0, 400.0, 20.0, 1.0, 0.2, 0.012, 0.004] | 0 | 0 | [150.0, 190.0, 250.0, 430.0, 900.0, 1250.0, 2700.0, 3600.0] | 0 | 0
Siemens NH-1-125 | Siemens NH-1-125 | 125 | [4800.0, 120.0, 7.0, 0.1, 0.004] | 0 | 0 | [180.0, 400.0, 740.0, 2000.0, 4250.0] | 0 | 0
Siemens NH-1-16 | Siemens NH-1-16 | 16 | [4000.0, 400.0, 2.0, 0.1, 0.04, 0.01] | 0 | 0 | [26.0, 35.0, 75.0, 150.0, 200.0, 300.0] | 0 | 0
Siemens NH-1-160 | Siemens NH-1-160 | 160 | [4800.0, 120.0, 7.0, 0.1, 0.004] | 0 | 0 | [210.0, 500.0, 900.0, 2300.0, 5000.0] | 0 | 0
Siemens NH-1-25 | Siemens NH-1-25 | 25 | [4000.0, 1000.0, 10.0, 0.2, 0.02, 0.01] | 0 | 0 | [40.0, 50.0, 100.0, 210.0, 400.0, 500.0] | 0 | 0
Siemens NH-1-50 | Siemens NH-1-50 | 50 | [4000.0, 40.0, 4.0, 1.0, 0.02, 0.01] | 0 | 0 | [86.0, 200.0, 300.0, 400.0, 1000.0, 1280.0] | 0 | 0
Siemens NH-1-63 | Siemens NH-1-63 | 63 | [4000.0, 100.0, 10.0, 2.0, 0.04, 0.01] | 0 | 0 | [100.0, 200.0, 300.0, 400.0, 1000.0, 1500.0] | 0 | 0
Siemens NH-1-80 | Siemens NH-1-80 | 80 | [4800.0, 120.0, 7.0, 0.1, 0.01] | 0 | 0 | [150.58, 250.0, 450.0, 1150.0, 2470.0] | 0 | 0
Siemens NH-2-1000 | Siemens NH-2-1000 | 1000 | [4800.0, 120.0, 7.0, 0.1, 0.004] | 0 | 0 | [1900.0, 3500.0, 8400.0, 24000.0, 52000.0] | 0 | 0
Siemens NH-2-200 | Siemens NH-2-200 | 200 | [4800.0, 120.0, 7.0, 0.1, 0.004] | 0 | 0 | [280.0, 650.0, 1200.0, 3000.0, 7000.0] | 0 | 0
Siemens NH-2-224 | Siemens NH-2-224 | 224 | [4800.0, 120.0, 7.0, 0.2, 0.04, 0.004] | 0 | 0 | [400.0, 750.0, 1453.0, 3025.0, 4315.0, 7600.0] | 0 | 0
Siemens NH-2-250 | Siemens NH-2-250 | 250 | [4800.0, 120.0, 7.0, 0.1, 0.004] | 0 | 0 | [450.0, 800.0, 1650.0, 4000.0, 8500.0] | 0 | 0
Siemens NH-2-315 | Siemens NH-2-315 | 315 | [4800.0, 120.0, 7.0, 0.1, 0.004] | 0 | 0 | [550.0, 920.0, 1900.0, 5000.0, 11000.0] | 0 | 0
Siemens NH-2-355 | Siemens NH-2-355 | 355 | [4800.0, 120.0, 6.0, 0.1, 0.004] | 0 | 0 | [650.0, 1116.27, 2350.0, 5840.0, 12790.0] | 0 | 0
Siemens NH-2-400 | Siemens NH-2-400 | 400 | [4800.0, 120.0, 7.0, 0.1, 0.004] | 0 | 0 | [720.0, 1350.0, 2800.0, 6500.0, 15000.0] | 0 | 0
Siemens NH-2-425 | Siemens NH-2-425 | 425 | [4800.0, 120.0, 7.0, 0.1, 0.004] | 0 | 0 | [850.0, 1500.0, 3050.0, 7500.0, 16500.0] | 0 | 0
Siemens NH-2-630 | Siemens NH-2-630 | 630 | [4800.0, 120.0, 7.0, 0.1, 0.004] | 0 | 0 | [1200.0, 2000.0, 4800.0, 12000.0, 26000.0] | 0 | 0

## dtypes
| element | column | dtype
0 | bus | name | object
1 | bus | vn_kv | float64
2 | bus | type | object
3 | bus | zone | object
4 | bus | in_service | bool
5 | load | name | object
6 | load | bus | uint32
7 | load | p_mw | float64
8 | load | q_mvar | float64
9 | load | const_z_percent | float64
10 | load | const_i_percent | float64
11 | load | sn_mva | float64
12 | load | scaling | float64
13 | load | in_service | bool
14 | load | type | object
15 | ext_grid | name | object
16 | ext_grid | bus | uint32
17 | ext_grid | vm_pu | float64
18 | ext_grid | va_degree | float64
19 | ext_grid | slack_weight | float64
20 | ext_grid | in_service | bool
21 | line | name | object
22 | line | std_type | object
23 | line | from_bus | uint32
24 | line | to_bus | uint32
25 | line | length_km | float64
26 | line | r_ohm_per_km | float64
27 | line | x_ohm_per_km | float64
28 | line | c_nf_per_km | float64
29 | line | g_us_per_km | float64
30 | line | max_i_ka | float64
31 | line | df | float64
32 | line | parallel | uint32
33 | line | type | object
34 | line | in_service | bool
35 | trafo | name | object
36 | trafo | std_type | object
37 | trafo | hv_bus | uint32
38 | trafo | lv_bus | uint32
39 | trafo | sn_mva | float64
40 | trafo | vn_hv_kv | float64
41 | trafo | vn_lv_kv | float64
42 | trafo | vk_percent | float64
43 | trafo | vkr_percent | float64
44 | trafo | pfe_kw | float64
45 | trafo | i0_percent | float64
46 | trafo | shift_degree | float64
47 | trafo | tap_side | object
48 | trafo | tap_neutral | int32
49 | trafo | tap_min | int32
50 | trafo | tap_max | int32
51 | trafo | tap_step_percent | float64
52 | trafo | tap_step_degree | float64
53 | trafo | tap_pos | int32
54 | trafo | tap_phase_shifter | bool
55 | trafo | parallel | uint32
56 | trafo | df | float64
57 | trafo | in_service | bool
58 | line_geodata | coords | object
59 | bus_geodata | x | float64
60 | bus_geodata | y | float64
61 | bus_geodata | coords | object

## parameters
| version | format_version | converged | OPF_converged | name | f_hz | sn_mva
0 | 2.14.6 | 2.14.0 | FALSE | FALSE |  | 50 | 1