## bus
| name | vn_kv | type | zone | in_service
0 | bus_LV_83-3_1_3_node_11 | 0.4 | n |  | TRUE
1 | bus_LV_83-3_1_3_node_12 | 0.4 | n |  | TRUE
2 | bus_LV_83-3_1_3_node_13 | 0.4 | n |  | TRUE
3 | bus_LV_83-3_1_3_node_15 | 0.4 | n |  | TRUE
4 | bus_LV_83-3_1_3_node_14 | 0.4 | n |  | TRUE
5 | bus_LV_83-3_1_3_node_60 | 0.4 | n |  | TRUE
6 | bus_LV_83-3_1_3_node_59 | 0.4 | n |  | TRUE
7 | bus_LV_83-3_1_3_node_18 | 0.4 | n |  | TRUE
8 | bus_LV_83-3_1_3_node_16 | 0.4 | n |  | TRUE
9 | bus_LV_83-3_1_3_node_77 | 0.4 | n |  | TRUE
10 | bus_LV_83-3_1_3_node_44 | 0.4 | n |  | TRUE
11 | bus_LV_83-3_1_3_node_17 | 0.4 | n |  | TRUE
12 | bus_LV_83-3_1_3_node_70 | 0.4 | n |  | TRUE
13 | bus_LV_83-3_1_3_node_43 | 0.4 | n |  | TRUE
14 | bus_LV_83-3_1_3_node_36 | 0.4 | n |  | TRUE
15 | bus_LV_83-3_1_3_node_37 | 0.4 | n |  | TRUE
16 | bus_LV_83-3_1_3_node_40 | 0.4 | n |  | TRUE
17 | bus_LV_83-3_1_3_node_45 | 0.4 | n |  | TRUE
18 | bus_LV_83-3_1_3_node_53 | 0.4 | n |  | TRUE
19 | bus_LV_83-3_1_3_node_54 | 0.4 | n |  | TRUE
20 | bus_LV_83-3_1_3_node_55 | 0.4 | n |  | TRUE
21 | bus_LV_83-3_1_3_node_51 | 0.4 | n |  | TRUE
22 | bus_LV_83-3_1_3_node_52 | 0.4 | n |  | TRUE
23 | bus_LV_83-3_1_3_node_50 | 0.4 | n |  | TRUE
24 | bus_LV_83-3_1_3_node_46 | 0.4 | n |  | TRUE
25 | bus_LV_83-3_1_3_node_47 | 0.4 | n |  | TRUE
26 | bus_LV_83-3_1_3_node_48 | 0.4 | n |  | TRUE
27 | bus_LV_83-3_1_3_node_49 | 0.4 | n |  | TRUE
28 | bus_LV_83-3_1_3_node_61 | 0.4 | n |  | TRUE
29 | bus_LV_83-3_1_3_node_62 | 0.4 | n |  | TRUE
30 | bus_LV_83-3_1_3_node_63 | 0.4 | n |  | TRUE
31 | bus_LV_83-3_1_3_node_56 | 0.4 | n |  | TRUE
32 | bus_LV_83-3_1_3_node_67 | 0.4 | n |  | TRUE
33 | bus_LV_83-3_1_3_node_57 | 0.4 | n |  | TRUE
34 | bus_LV_83-3_1_3_node_58 | 0.4 | n |  | TRUE
35 | bus_LV_83-3_1_3_node_71 | 0.4 | n |  | TRUE
36 | bus_LV_83-3_1_3_node_85 | 0.4 | n |  | TRUE
37 | bus_LV_83-3_1_3_node_68 | 0.4 | n |  | TRUE
38 | bus_LV_83-3_1_3_node_93 | 0.4 | n |  | TRUE
39 | bus_LV_83-3_1_3_node_86 | 0.4 | n |  | TRUE
40 | bus_LV_83-3_1_3_node_69 | 0.4 | n |  | TRUE
41 | bus_LV_83-3_1_3_node_94 | 0.4 | n |  | TRUE
42 | bus_LV_83-3_1_3_node_82 | 0.4 | n |  | TRUE
43 | bus_LV_83-3_1_3_node_80 | 0.4 | n |  | TRUE
44 | bus_LV_83-3_1_3_node_73 | 0.4 | n |  | TRUE
45 | bus_LV_83-3_1_3_node_89 | 0.4 | n |  | TRUE
46 | bus_LV_83-3_1_3_node_72 | 0.4 | n |  | TRUE
47 | bus_LV_83-3_1_3_node_74 | 0.4 | n |  | TRUE
48 | bus_LV_83-3_1_3_node_75 | 0.4 | n |  | TRUE
49 | bus_LV_83-3_1_3_node_76 | 0.4 | n |  | TRUE
50 | bus_LV_83-3_1_3_node_88 | 0.4 | n |  | TRUE
51 | bus_LV_83-3_1_3_node_78 | 0.4 | n |  | TRUE
52 | bus_LV_83-3_1_3_node_79 | 0.4 | n |  | TRUE
53 | bus_LV_83-3_1_3_node_81 | 0.4 | n |  | TRUE
54 | bus_LV_83-3_1_3_node_84 | 0.4 | n |  | TRUE
55 | bus_LV_83-3_1_3_node_92 | 0.4 | n |  | TRUE
56 | bus_LV_83-3_1_3_node_83 | 0.4 | n |  | TRUE
57 | bus_LV_83-3_1_3_node_97 | 0.4 | n |  | TRUE
58 | bus_LV_83-3_1_3_node_148 | 0.4 | n |  | TRUE
59 | bus_LV_83-3_1_3_node_87 | 0.4 | n |  | TRUE
60 | bus_LV_83-3_1_3_node_103 | 0.4 | n |  | TRUE
61 | bus_LV_83-3_1_3_node_95 | 0.4 | n |  | TRUE
62 | bus_LV_83-3_1_3_node_96 | 0.4 | n |  | TRUE
63 | bus_LV_83-3_1_3_node_104 | 0.4 | n |  | TRUE
64 | bus_LV_83-3_1_3_node_98 | 0.4 | n |  | TRUE
65 | bus_LV_83-3_1_3_node_99 | 0.4 | n |  | TRUE
66 | bus_LV_83-3_1_3_node_100 | 0.4 | n |  | TRUE
67 | bus_LV_83-3_1_3_node_101 | 0.4 | n |  | TRUE
68 | bus_LV_83-3_1_3_node_102 | 0.4 | n |  | TRUE
69 | bus_LV_83-3_1_3_node_110 | 0.4 | n |  | TRUE
70 | bus_LV_83-3_1_3_node_109 | 0.4 | n |  | TRUE
71 | bus_LV_83-3_1_3_node_116 | 0.4 | n |  | TRUE
72 | bus_LV_83-3_1_3_node_106 | 0.4 | n |  | TRUE
73 | bus_LV_83-3_1_3_node_105 | 0.4 | n |  | TRUE
74 | bus_LV_83-3_1_3_node_108 | 0.4 | n |  | TRUE
75 | bus_LV_83-3_1_3_node_150 | 0.4 | n |  | TRUE
76 | bus_MV_467_0_node_18 | 20 | n |  | TRUE

## load
| name | bus | p_mw | q_mvar | const_z_percent | const_i_percent | sn_mva | scaling | in_service | type
0 | LV_83-3_1_3_load_11 | 0 | 0.0052575 | 0.0013176 | 0 | 0 |  | 1 | TRUE | wye
1 | LV_83-3_1_3_load_13 | 2 | 0.0051899 | 0.0013007 | 0 | 0 |  | 1 | TRUE | wye
2 | LV_83-3_1_3_load_60 | 5 | 0.0088707 | 0.0022232 | 0 | 0 |  | 1 | TRUE | wye
3 | LV_83-3_1_3_load_59 | 6 | 0.0087657 | 0.0021969 | 0 | 0 |  | 1 | TRUE | wye
4 | LV_83-3_1_3_load_16 | 8 | 0.0053645 | 0.0013445 | 0 | 0 |  | 1 | TRUE | wye
5 | LV_83-3_1_3_load_77 | 9 | 0.011485 | 0.0028785 | 0 | 0 |  | 1 | TRUE | wye
6 | LV_83-3_1_3_load_17 | 11 | 0.0051674 | 0.0012951 | 0 | 0 |  | 1 | TRUE | wye
7 | LV_83-3_1_3_load_70 | 12 | 0.011765 | 0.0029487 | 0 | 0 |  | 1 | TRUE | wye
8 | LV_83-3_1_3_load_36 | 14 | 0.015487 | 0.0038813 | 0 | 0 |  | 1 | TRUE | wye
9 | LV_83-3_1_3_load_40 | 16 | 0.011798 | 0.0029569 | 0 | 0 |  | 1 | TRUE | wye
10 | LV_83-3_1_3_load_53 | 18 | 0.0043874 | 0.0010996 | 0 | 0 |  | 1 | TRUE | wye
11 | LV_83-3_1_3_load_54 | 19 | 0.0059978 | 0.0015032 | 0 | 0 |  | 1 | TRUE | wye
12 | LV_83-3_1_3_load_50 | 23 | 0.0041418 | 0.001038 | 0 | 0 |  | 1 | TRUE | wye
13 | LV_83-3_1_3_load_46 | 24 | 0.0031045 | 0.00077807 | 0 | 0 |  | 1 | TRUE | wye
14 | LV_83-3_1_3_load_48 | 26 | 0.0025469 | 0.00063832 | 0 | 0 |  | 1 | TRUE | wye
15 | LV_83-3_1_3_load_62 | 29 | 0.0038314 | 0.00096023 | 0 | 0 |  | 1 | TRUE | wye
16 | LV_83-3_1_3_load_63 | 30 | 0.0072379 | 0.001814 | 0 | 0 |  | 1 | TRUE | wye
17 | LV_83-3_1_3_load_56 | 31 | 0.007841 | 0.0019651 | 0 | 0 |  | 1 | TRUE | wye
18 | LV_83-3_1_3_load_67 | 32 | 0.0096743 | 0.0024246 | 0 | 0 |  | 1 | TRUE | wye
19 | LV_83-3_1_3_load_71 | 35 | 0.0044455 | 0.0011142 | 0 | 0 |  | 1 | TRUE | wye
20 | LV_83-3_1_3_load_85 | 36 | 0.0083316 | 0.0020881 | 0 | 0 |  | 1 | TRUE | wye
21 | LV_83-3_1_3_load_93 | 38 | 0.0064415 | 0.0016144 | 0 | 0 |  | 1 | TRUE | wye
22 | LV_83-3_1_3_load_86 | 39 | 0.0058694 | 0.001471 | 0 | 0 |  | 1 | TRUE | wye
23 | LV_83-3_1_3_load_94 | 41 | 0.015989 | 0.0040073 | 0 | 0 |  | 1 | TRUE | wye
24 | LV_83-3_1_3_load_82 | 42 | 0.0024619 | 0.00061701 | 0 | 0 |  | 1 | TRUE | wye
25 | LV_83-3_1_3_load_89 | 45 | 0.0072419 | 0.001815 | 0 | 0 |  | 1 | TRUE | wye
26 | LV_83-3_1_3_load_72 | 46 | 0.008499 | 0.0021301 | 0 | 0 |  | 1 | TRUE | wye
27 | LV_83-3_1_3_load_75 | 48 | 0.0062079 | 0.0015558 | 0 | 0 |  | 1 | TRUE | wye
28 | LV_83-3_1_3_load_88 | 50 | 0.0027881 | 0.00069876 | 0 | 0 |  | 1 | TRUE | wye
29 | LV_83-3_1_3_load_78 | 51 | 0.0064321 | 0.001612 | 0 | 0 |  | 1 | TRUE | wye
30 | LV_83-3_1_3_load_79 | 52 | 0.0065767 | 0.0016483 | 0 | 0 |  | 1 | TRUE | wye
31 | LV_83-3_1_3_load_92 | 55 | 0.0049405 | 0.0012382 | 0 | 0 |  | 1 | TRUE | wye
32 | LV_83-3_1_3_load_148 | 58 | 0.0078533 | 0.0019682 | 0 | 0 |  | 1 | TRUE | wye
33 | LV_83-3_1_3_load_87 | 59 | 0.0082779 | 0.0020746 | 0 | 0 |  | 1 | TRUE | wye
34 | LV_83-3_1_3_load_103 | 60 | 0.0048766 | 0.0012222 | 0 | 0 |  | 1 | TRUE | wye
35 | LV_83-3_1_3_load_95 | 61 | 0.0014761 | 0.00036994 | 0 | 0 |  | 1 | TRUE | wye
36 | LV_83-3_1_3_load_96 | 62 | 0.0017483 | 0.00043817 | 0 | 0 |  | 1 | TRUE | wye
37 | LV_83-3_1_3_load_98 | 64 | 0.0045758 | 0.0011468 | 0 | 0 |  | 1 | TRUE | wye
38 | LV_83-3_1_3_load_99 | 65 | 0.00059732 | 0.0001497 | 0 | 0 |  | 1 | TRUE | wye
39 | LV_83-3_1_3_load_100 | 66 | 0.00096491 | 0.00024183 | 0 | 0 |  | 1 | TRUE | wye
40 | LV_83-3_1_3_load_109 | 70 | 0.0033164 | 0.00083117 | 0 | 0 |  | 1 | TRUE | wye
41 | LV_83-3_1_3_load_105 | 73 | 0.0017185 | 0.0004307 | 0 | 0 |  | 1 | TRUE | wye
42 | LV_83-3_1_3_load_108 | 74 | 0.001656 | 0.00041504 | 0 | 0 |  | 1 | TRUE | wye
43 | LV_83-3_1_3_load_150 | 75 | 0.00069712 | 0.00017471 | 0 | 0 |  | 1 | TRUE | wye

## ext_grid
| name | bus | vm_pu | va_degree | slack_weight | in_service
0 |  | 35 | 1 | 0 | 1 | TRUE

## line
| name | std_type | from_bus | to_bus | length_km | r_ohm_per_km | x_ohm_per_km | c_nf_per_km | g_us_per_km | max_i_ka | df | parallel | type | in_service
0 | LV_83-3_1_3_line_0 |  | 0 | 1 | 0.016186 | 0.125 | 0.08 | 261 | 0 | 0.364 | 1 | 1 | cs | TRUE
1 | LV_83-3_1_3_line_1 |  | 0 | 2 | 0.018938 | 0.125 | 0.08 | 261 | 0 | 0.364 | 1 | 1 | cs | TRUE
2 | LV_83-3_1_3_line_2 |  | 1 | 3 | 0.026161 | 0.125 | 0.08 | 261 | 0 | 0.364 | 1 | 1 | cs | TRUE
3 | LV_83-3_1_3_line_3 |  | 3 | 7 | 0.015734 | 0.125 | 0.08 | 261 | 0 | 0.364 | 1 | 1 | cs | TRUE
4 | LV_83-3_1_3_line_4 |  | 3 | 8 | 0.015907 | 0.125 | 0.08 | 261 | 0 | 0.364 | 1 | 1 | cs | TRUE
5 | LV_83-3_1_3_line_5 |  | 4 | 5 | 0.0056595 | 0.125 | 0.08 | 261 | 0 | 0.364 | 1 | 1 | cs | TRUE
6 | LV_83-3_1_3_line_6 |  | 4 | 6 | 0.027811 | 0.125 | 0.08 | 261 | 0 | 0.364 | 1 | 1 | cs | TRUE
7 | LV_83-3_1_3_line_7 |  | 5 | 9 | 0.015813 | 0.125 | 0.08 | 261 | 0 | 0.364 | 1 | 1 | cs | TRUE
8 | LV_83-3_1_3_line_8 |  | 6 | 7 | 0.024353 | 0.125 | 0.08 | 261 | 0 | 0.364 | 1 | 1 | cs | TRUE
9 | LV_83-3_1_3_line_9 |  | 7 | 10 | 0.017668 | 0.125 | 0.08 | 261 | 0 | 0.364 | 1 | 1 | cs | TRUE
10 | LV_83-3_1_3_line_10 |  | 8 | 11 | 0.020052 | 0.125 | 0.08 | 261 | 0 | 0.364 | 1 | 1 | cs | TRUE
11 | LV_83-3_1_3_line_11 |  | 10 | 12 | 0.024963 | 0.125 | 0.08 | 261 | 0 | 0.364 | 1 | 1 | cs | TRUE
12 | LV_83-3_1_3_line_12 |  | 10 | 13 | 0.049986 | 0.125 | 0.08 | 261 | 0 | 0.364 | 1 | 1 | cs | TRUE
13 | LV_83-3_1_3_line_13 |  | 13 | 17 | 0.062472 | 0.125 | 0.08 | 261 | 0 | 0.364 | 1 | 2 | cs | TRUE
14 | LV_83-3_1_3_line_14 |  | 13 | 16 | 0.025589 | 0.125 | 0.08 | 261 | 0 | 0.364 | 1 | 1 | cs | TRUE
15 | LV_83-3_1_3_line_15 |  | 14 | 15 | 0.046854 | 0.125 | 0.08 | 261 | 0 | 0.364 | 1 | 1 | cs | TRUE
16 | LV_83-3_1_3_line_16 |  | 15 | 16 | 0.034079 | 0.125 | 0.08 | 261 | 0 | 0.364 | 1 | 1 | cs | TRUE
17 | LV_83-3_1_3_line_17 |  | 17 | 18 | 0.018416 | 0.125 | 0.08 | 261 | 0 | 0.364 | 1 | 2 | cs | TRUE
18 | LV_83-3_1_3_line_18 |  | 18 | 22 | 0.034063 | 0.125 | 0.08 | 261 | 0 | 0.364 | 1 | 2 | cs | TRUE
19 | LV_83-3_1_3_line_19 |  | 19 | 20 | 0.14972 | 0.125 | 0.08 | 261 | 0 | 0.364 | 1 | 1 | cs | TRUE
20 | LV_83-3_1_3_line_20 |  | 20 | 31 | 0.019969 | 0.125 | 0.08 | 261 | 0 | 0.364 | 1 | 1 | cs | TRUE
21 | LV_83-3_1_3_line_21 |  | 21 | 22 | 0.036086 | 0.125 | 0.08 | 261 | 0 | 0.364 | 1 | 2 | cs | TRUE
22 | LV_83-3_1_3_line_22 |  | 21 | 23 | 0.00018597 | 0.125 | 0.08 | 261 | 0 | 0.364 | 1 | 2 | cs | TRUE
23 | LV_83-3_1_3_line_23 |  | 23 | 27 | 0.08865 | 0.125 | 0.08 | 261 | 0 | 0.364 | 1 | 2 | cs | TRUE
24 | LV_83-3_1_3_line_24 |  | 24 | 25 | 0.039188 | 0.125 | 0.08 | 261 | 0 | 0.364 | 1 | 1 | cs | TRUE
25 | LV_83-3_1_3_line_25 |  | 25 | 26 | 0.075664 | 0.125 | 0.08 | 261 | 0 | 0.364 | 1 | 2 | cs | TRUE
26 | LV_83-3_1_3_line_26 |  | 25 | 27 | 0.083 | 0.125 | 0.08 | 261 | 0 | 0.364 | 1 | 2 | cs | TRUE
27 | LV_83-3_1_3_line_27 |  | 26 | 28 | 0.0019915 | 0.125 | 0.08 | 261 | 0 | 0.364 | 1 | 2 | cs | TRUE
28 | LV_83-3_1_3_line_28 |  | 28 | 29 | 0.049317 | 0.125 | 0.08 | 261 | 0 | 0.364 | 1 | 2 | cs | TRUE
29 | LV_83-3_1_3_line_29 |  | 28 | 30 | 0.015594 | 0.125 | 0.08 | 261 | 0 | 0.364 | 1 | 1 | cs | TRUE
30 | LV_83-3_1_3_line_30 |  | 29 | 35 | 0.011816 | 0.125 | 0.08 | 261 | 0 | 0.364 | 1 | 2 | cs | TRUE
31 | LV_83-3_1_3_line_31 |  | 30 | 42 | 0.02281 | 0.125 | 0.08 | 261 | 0 | 0.364 | 1 | 1 | cs | TRUE
32 | LV_83-3_1_3_line_32 |  | 31 | 32 | 0.041631 | 0.125 | 0.08 | 261 | 0 | 0.364 | 1 | 1 | cs | TRUE
33 | LV_83-3_1_3_line_33 |  | 32 | 37 | 0.022676 | 0.125 | 0.08 | 261 | 0 | 0.364 | 1 | 1 | cs | TRUE
34 | LV_83-3_1_3_line_34 |  | 33 | 34 | 0.021316 | 0.125 | 0.08 | 261 | 0 | 0.364 | 1 | 1 | cs | TRUE
35 | LV_83-3_1_3_line_35 |  | 33 | 35 | 0.018535 | 0.125 | 0.08 | 261 | 0 | 0.364 | 1 | 1 | cs | TRUE
36 | LV_83-3_1_3_line_36 |  | 33 | 36 | 0.032094 | 0.125 | 0.08 | 261 | 0 | 0.364 | 1 | 1 | cs | TRUE
37 | LV_83-3_1_3_line_37 |  | 34 | 37 | 0.028703 | 0.125 | 0.08 | 261 | 0 | 0.364 | 1 | 1 | cs | TRUE
38 | LV_83-3_1_3_line_38 |  | 34 | 38 | 0.08787 | 0.125 | 0.08 | 261 | 0 | 0.364 | 1 | 1 | cs | TRUE
39 | LV_83-3_1_3_line_39 |  | 36 | 39 | 0.040796 | 0.125 | 0.08 | 261 | 0 | 0.364 | 1 | 1 | cs | TRUE
40 | LV_83-3_1_3_line_40 |  | 37 | 40 | 0.002635 | 0.125 | 0.08 | 261 | 0 | 0.364 | 1 | 1 | cs | TRUE
41 | LV_83-3_1_3_line_41 |  | 38 | 41 | 0.0055051 | 0.125 | 0.08 | 261 | 0 | 0.364 | 1 | 1 | cs | TRUE
42 | LV_83-3_1_3_line_42 |  | 40 | 44 | 0.008072 | 0.125 | 0.08 | 261 | 0 | 0.364 | 1 | 1 | cs | TRUE
43 | LV_83-3_1_3_line_43 |  | 40 | 45 | 0.0020008 | 0.125 | 0.08 | 261 | 0 | 0.364 | 1 | 1 | cs | TRUE
44 | LV_83-3_1_3_line_44 |  | 41 | 61 | 0.0299 | 0.125 | 0.08 | 261 | 0 | 0.364 | 1 | 1 | cs | TRUE
45 | LV_83-3_1_3_line_45 |  | 42 | 43 | 0.015575 | 0.125 | 0.08 | 261 | 0 | 0.364 | 1 | 1 | cs | TRUE
46 | LV_83-3_1_3_line_46 |  | 43 | 51 | 0.02977 | 0.125 | 0.08 | 261 | 0 | 0.364 | 1 | 1 | cs | TRUE
47 | LV_83-3_1_3_line_47 |  | 44 | 46 | 0.023839 | 0.125 | 0.08 | 261 | 0 | 0.364 | 1 | 1 | cs | TRUE
48 | LV_83-3_1_3_line_48 |  | 46 | 47 | 0.019632 | 0.125 | 0.08 | 261 | 0 | 0.364 | 1 | 1 | cs | TRUE
49 | LV_83-3_1_3_line_49 |  | 47 | 48 | 0.056772 | 0.125 | 0.08 | 261 | 0 | 0.364 | 1 | 1 | cs | TRUE
50 | LV_83-3_1_3_line_50 |  | 47 | 49 | 0.007526 | 0.125 | 0.08 | 261 | 0 | 0.364 | 1 | 1 | cs | TRUE
51 | LV_83-3_1_3_line_51 |  | 49 | 50 | 0.0088736 | 0.125 | 0.08 | 261 | 0 | 0.364 | 1 | 1 | cs | TRUE
52 | LV_83-3_1_3_line_52 |  | 51 | 52 | 0.034086 | 0.125 | 0.08 | 261 | 0 | 0.364 | 1 | 1 | cs | TRUE
53 | LV_83-3_1_3_line_53 |  | 52 | 53 | 0.014318 | 0.125 | 0.08 | 261 | 0 | 0.364 | 1 | 1 | cs | TRUE
54 | LV_83-3_1_3_line_54 |  | 53 | 54 | 0.034455 | 0.125 | 0.08 | 261 | 0 | 0.364 | 1 | 1 | cs | TRUE
55 | LV_83-3_1_3_line_55 |  | 53 | 55 | 0.0186 | 0.125 | 0.08 | 261 | 0 | 0.364 | 1 | 1 | cs | TRUE
56 | LV_83-3_1_3_line_56 |  | 54 | 59 | 0.023226 | 0.125 | 0.08 | 261 | 0 | 0.364 | 1 | 1 | cs | TRUE
57 | LV_83-3_1_3_line_57 |  | 55 | 58 | 0.027919 | 0.125 | 0.08 | 261 | 0 | 0.364 | 1 | 1 | cs | TRUE
58 | LV_83-3_1_3_line_58 |  | 56 | 57 | 0.30247 | 0.125 | 0.08 | 261 | 0 | 0.364 | 1 | 1 | cs | TRUE
59 | LV_83-3_1_3_line_59 |  | 56 | 58 | 0.0055854 | 0.125 | 0.08 | 261 | 0 | 0.364 | 1 | 1 | cs | TRUE
60 | LV_83-3_1_3_line_60 |  | 57 | 60 | 0.054581 | 0.125 | 0.08 | 261 | 0 | 0.364 | 1 | 1 | cs | TRUE
61 | LV_83-3_1_3_line_61 |  | 60 | 63 | 0.02096 | 0.125 | 0.08 | 261 | 0 | 0.364 | 1 | 1 | cs | TRUE
62 | LV_83-3_1_3_line_62 |  | 61 | 62 | 0.0087212 | 0.125 | 0.08 | 261 | 0 | 0.364 | 1 | 1 | cs | TRUE
63 | LV_83-3_1_3_line_63 |  | 63 | 73 | 0.02667 | 0.125 | 0.08 | 261 | 0 | 0.364 | 1 | 1 | cs | TRUE
64 | LV_83-3_1_3_line_64 |  | 63 | 72 | 0.054448 | 0.125 | 0.08 | 261 | 0 | 0.364 | 1 | 1 | cs | TRUE
65 | LV_83-3_1_3_line_65 |  | 64 | 65 | 0.0038828 | 0.125 | 0.08 | 261 | 0 | 0.364 | 1 | 1 | cs | TRUE
66 | LV_83-3_1_3_line_66 |  | 64 | 66 | 0.021323 | 0.125 | 0.08 | 261 | 0 | 0.364 | 1 | 1 | cs | TRUE
67 | LV_83-3_1_3_line_67 |  | 65 | 67 | 0.24187 | 0.125 | 0.08 | 261 | 0 | 0.364 | 1 | 1 | cs | TRUE
68 | LV_83-3_1_3_line_68 |  | 66 | 68 | 0.071164 | 0.125 | 0.08 | 261 | 0 | 0.364 | 1 | 1 | cs | TRUE
69 | LV_83-3_1_3_line_69 |  | 67 | 69 | 0.34813 | 0.125 | 0.08 | 261 | 0 | 0.364 | 1 | 1 | cs | TRUE
70 | LV_83-3_1_3_line_70 |  | 68 | 70 | 0.09483 | 0.125 | 0.08 | 261 | 0 | 0.364 | 1 | 1 | cs | TRUE
71 | LV_83-3_1_3_line_71 |  | 69 | 71 | 0.20088 | 0.125 | 0.08 | 261 | 0 | 0.364 | 1 | 1 | cs | TRUE
72 | LV_83-3_1_3_line_72 |  | 70 | 72 | 0.034464 | 0.125 | 0.08 | 261 | 0 | 0.364 | 1 | 1 | cs | TRUE
73 | LV_83-3_1_3_line_73 |  | 71 | 75 | 0.19398 | 0.125 | 0.08 | 261 | 0 | 0.364 | 1 | 1 | cs | TRUE
74 | LV_83-3_1_3_line_74 |  | 73 | 74 | 0.0091451 | 0.125 | 0.08 | 261 | 0 | 0.364 | 1 | 1 | cs | TRUE

## trafo
| name | std_type | hv_bus | lv_bus | sn_mva | vn_hv_kv | vn_lv_kv | vk_percent | vkr_percent | pfe_kw | i0_percent | shift_degree | tap_side | tap_neutral | tap_min | tap_max | tap_step_percent | tap_step_degree | tap_pos | tap_phase_shifter | parallel | df | in_service
0 | LV_83-3_1_3_trafo_71 | 0.63 MVA 20/0.4 kV | 76 | 35 | 0.63 | 20 | 0.4 | 6 | 1.206 | 1.65 | 0.2619 | 150 | hv | 0 | -2 | 2 | 2.5 | 0 | 0 | FALSE | 1 | 1 | TRUE

## line_geodata
| x0 | y0 | x1 | y1 | x2 | y2 | x3 | y3 | x4 | y4 | x5 | y5 | x6 | y6 | x7 | y7 | x8 | y8 | x9 | y9 | x10 | y10 | x11 | y11 | x12 | y12 | x13 | y13 | x14 | y14 | x15 | y15 | x16 | y16 | x17 | y17 | x18 | y18 | x19 | y19 | x20 | y20 | x21 | y21 | x22 | y22 | x23 | y23 | x24 | y24 | x25 | y25 | x26 | y26 | x27 | y27 | x28 | y28 | x29 | y29 | x30 | y30 | x31 | y31 | x32 | y32 | x33 | y33 | x34 | y34 | x35 | y35 | x36 | y36 | x37 | y37 | x38 | y38 | x39 | y39 | x40 | y40 | x41 | y41
0 | 2675755.7503 | 1256876.7349 | 2675771.8907 | 1256875.5273
1 | 2675790.7754 | 1256874.1144 | 2675771.8907 | 1256875.5273
2 | 2675753.9427 | 1256850.6367 | 2675754.8581 | 1256863.369 | 2675755.7503 | 1256876.7349
3 | 2675753.9427 | 1256850.6367 | 2675753.3963 | 1256840.8891 | 2675752.9672 | 1256834.9347
4 | 2675753.9427 | 1256850.6367 | 2675769.8063 | 1256849.4686
5 | 2675733.0472 | 1256866.4256 | 2675727.4347 | 1256867.1539
6 | 2675733.0472 | 1256866.4256 | 2675728.9423 | 1256838.9193
7 | 2675711.7529 | 1256869.1887 | 2675727.4347 | 1256867.1539
8 | 2675752.9672 | 1256834.9347 | 2675728.9423 | 1256838.9193
9 | 2675751.5411 | 1256817.3255 | 2675752.9672 | 1256834.9347
10 | 2675769.8063 | 1256849.4686 | 2675789.8038 | 1256847.9961
11 | 2675751.5411 | 1256817.3255 | 2675776.4506 | 1256815.6947
12 | 2675751.5411 | 1256817.3255 | 2675748.4477 | 1256808.6017 | 2675734.1031 | 1256792.1726 | 2675729.1336 | 1256795.6895 | 2675718.6543 | 1256803.0943
13 | 2675676.0403 | 1256799.369 | 2675680.281 | 1256807.4404 | 2675682.8845 | 1256812.0215 | 2675690.4868 | 1256823.1714 | 2675707.0259 | 1256811.3184 | 2675718.6543 | 1256803.0943
14 | 2675718.6543 | 1256803.0943 | 2675715.4698 | 1256798.5391 | 2675714.4714 | 1256797.003 | 2675707.6866 | 1256791.501 | 2675713.4463 | 1256783.9913
15 | 2675735.4129 | 1256759.3649 | 2675728.3524 | 1256754.193 | 2675720.4611 | 1256749.7109 | 2675708.2641 | 1256749.8996 | 2675704.6966 | 1256749.3424 | 2675693.0328 | 1256743.1256
16 | 2675735.4129 | 1256759.3649 | 2675734.4849 | 1256761.1655 | 2675732.6805 | 1256764.2669 | 2675719.7619 | 1256781.37 | 2675717.0741 | 1256783.3705 | 2675713.4463 | 1256783.9913
17 | 2675676.0403 | 1256799.369 | 2675657.6247 | 1256799.3847
18 | 2675638.496 | 1256817.325 | 2675639.1645 | 1256803.3787 | 2675640.9166 | 1256800.8214 | 2675644.2455 | 1256799.3961 | 2675657.6247 | 1256799.3847
19 | 2675812.9676 | 1256927.2382 | 2675809.5907 | 1256905.3341 | 2675800.2244 | 1256798.1898 | 2675798.8465 | 1256778.2379
20 | 2675812.9676 | 1256927.2382 | 2675832.6342 | 1256923.7763
21 | 2675638.496 | 1256817.325 | 2675647.1781 | 1256829.5561 | 2675652.6879 | 1256830.972 | 2675662.0784 | 1256843.2345
22 | 2675662.0784 | 1256843.2345 | 2675661.9281 | 1256843.344
23 | 2675588.6794 | 1256892.7674 | 2675602.4519 | 1256886.6942 | 2675661.9281 | 1256843.344
24 | 2675658.1122 | 1256933.4289 | 2675656.9221 | 1256912.676 | 2675653.8844 | 1256894.5274
25 | 2675658.1122 | 1256933.4289 | 2675685.2373 | 1256944.6839 | 2675724.915 | 1256968.5388
26 | 2675588.6794 | 1256892.7674 | 2675594.5678 | 1256904.0843 | 2675599.7018 | 1256908.342 | 2675603.4735 | 1256910.0247 | 2675627.3432 | 1256920.5151 | 2675638.4809 | 1256925.2943 | 2675658.1122 | 1256933.4289
27 | 2675726.6218 | 1256969.5649 | 2675724.915 | 1256968.5388
28 | 2675726.6218 | 1256969.5649 | 2675742.8599 | 1256976.4778 | 2675754.8955 | 1256978.8446 | 2675769.7992 | 1256978.6574 | 2675774.2973 | 1256978.6594
29 | 2675726.6218 | 1256969.5649 | 2675725.6231 | 1256972.7657 | 2675724.7278 | 1256984.9744
30 | 2675774.2973 | 1256978.6594 | 2675779.6932 | 1256978.6618 | 2675786.0055 | 1256979.8312
31 | 2675724.7278 | 1256984.9744 | 2675725.7431 | 1256992.8489 | 2675729.7383 | 1257007.1727
32 | 2675850.997 | 1256951.596 | 2675848.233 | 1256931.7376 | 2675843.6589 | 1256927.3535 | 2675842.9711 | 1256923.9421 | 2675841.9961 | 1256922.94 | 2675837.9011 | 1256923.5324 | 2675837.1361 | 1256924.3788 | 2675833.6898 | 1256924.9685 | 2675832.6342 | 1256923.7763
33 | 2675854.1232 | 1256974.0557 | 2675850.997 | 1256951.596
34 | 2675804.5201 | 1256980.3141 | 2675810.9346 | 1256979.9626 | 2675825.7891 | 1256978.9076
35 | 2675804.5201 | 1256980.3141 | 2675787.0434 | 1256980.0235 | 2675786.0055 | 1256979.8312
36 | 2675804.5201 | 1256980.3141 | 2675807.3456 | 1256992.2814 | 2675810.2325 | 1256994.1531 | 2675812.5883 | 1256995.6844 | 2675818.1637 | 1257008.0312
37 | 2675825.7891 | 1256978.9076 | 2675835.0457 | 1256976.8691 | 2675850.9092 | 1256974.1702 | 2675854.1232 | 1256974.0557
38 | 2675825.7891 | 1256978.9076 | 2675826.2383 | 1256983.2833 | 2675830.5242 | 1256994.2686 | 2675852.1902 | 1257037.7786 | 2675855.8925 | 1257040.1611 | 2675860.1989 | 1257039.5381 | 2675873.8769 | 1257035.2987
39 | 2675818.1637 | 1257008.0312 | 2675825.3405 | 1257023.9244 | 2675826.8128 | 1257029.0804 | 2675832.8885 | 1257046.0195
40 | 2675854.1232 | 1256974.0557 | 2675856.7639 | 1256973.9562
41 | 2675873.8769 | 1257035.2987 | 2675879.1352 | 1257033.669
42 | 2675856.7639 | 1256973.9562 | 2675855.8335 | 1256965.9383
43 | 2675856.7639 | 1256973.9562 | 2675858.7632 | 1256973.8817 | 2675858.7632 | 1256973.8817
44 | 2675907.6949 | 1257024.8172 | 2675879.1352 | 1257033.669
45 | 2675734.8965 | 1257021.8431 | 2675731.4609 | 1257013.3484 | 2675729.7383 | 1257007.1727
46 | 2675734.8965 | 1257021.8431 | 2675744.0831 | 1257031.7347 | 2675756.3762 | 1257042.3934
47 | 2675855.8335 | 1256965.9383 | 2675878.9669 | 1256960.1794
48 | 2675898.0035 | 1256955.3818 | 2675893.8947 | 1256956.4633 | 2675878.9669 | 1256960.1794
49 | 2675898.0035 | 1256955.3818 | 2675897.4739 | 1256949.6374 | 2675889.2901 | 1256930.3515 | 2675878.2871 | 1256931.5558 | 2675876.0105 | 1256912.6681
50 | 2675898.0035 | 1256955.3818 | 2675899.6286 | 1256962.7304
51 | 2675899.6286 | 1256962.7304 | 2675896.2515 | 1256963.2097 | 2675891.4152 | 1256965.7496
52 | 2675756.3762 | 1257042.3934 | 2675776.3253 | 1257059.6903 | 2675781.5142 | 1257065.356
53 | 2675791.1845 | 1257075.9148 | 2675781.5142 | 1257065.356
54 | 2675791.1845 | 1257075.9148 | 2675793.3859 | 1257078.3115 | 2675810.6633 | 1257101.7835 | 2675811.2409 | 1257103.7924
55 | 2675791.1845 | 1257075.9148 | 2675785.8923 | 1257085.2096 | 2675779.4242 | 1257089.7524
56 | 2675811.2409 | 1257103.7924 | 2675821.2346 | 1257103.6425 | 2675833.3928 | 1257098.4232
57 | 2675779.4242 | 1257089.7524 | 2675779.4242 | 1257089.7524 | 2675752.16 | 1257083.742
58 | 2675746.7056 | 1257082.5395 | 2675740.9586 | 1257106.1615 | 2675739.7226 | 1257115.5304 | 2675748.7479 | 1257116.8024 | 2675755.9677 | 1257120.6865 | 2675760.5454 | 1257127.1388 | 2675762.0539 | 1257134.7749 | 2675761.0545 | 1257142.7459 | 2675757.2096 | 1257147.3779 | 2675752.631 | 1257150.4216 | 2675741.8837 | 1257152.886 | 2675731.332 | 1257153.6294 | 2675706.9906 | 1257154.7523 | 2675689.5716 | 1257155.886 | 2675681.8145 | 1257159.2227 | 2675676.2507 | 1257164.4221 | 2675674.9161 | 1257169.7201 | 2675675.2975 | 1257175.8629 | 2675677.841 | 1257182.1779 | 2675683.9103 | 1257188.16 | 2675754.142 | 1257236.194 | 2675767.1343 | 1257248.0135 | 2675772.3595 | 1257252.7728
59 | 2675746.7056 | 1257082.5395 | 2675752.16 | 1257083.742
60 | 2675772.3595 | 1257252.7728 | 2675794.1324 | 1257272.5885 | 2675811.7905 | 1257290.4847
61 | 2675825.8128 | 1257306.008 | 2675821.6235 | 1257300.4502 | 2675811.7905 | 1257290.4847
62 | 2675907.6949 | 1257024.8172 | 2675916.0251 | 1257022.2354
63 | 2675825.8128 | 1257306.008 | 2675852.1777 | 1257301.9823
64 | 2675855.6312 | 1257351.1126 | 2675850.0788 | 1257346.0154 | 2675845.4531 | 1257339.7959 | 2675833.2199 | 1257315.8435 | 2675825.8128 | 1257306.008
65 | 2676051.1198 | 1257452.8632 | 2676054.6025 | 1257454.5799
66 | 2676051.1198 | 1257452.8632 | 2676047.0891 | 1257450.8764 | 2676031.6853 | 1257444.0993
67 | 2676272.9246 | 1257557.6947 | 2676245.9934 | 1257542.8144 | 2676124.4347 | 1257492.9241 | 2676075.0233 | 1257464.6456 | 2676054.6025 | 1257454.5799
68 | 2675966.5432 | 1257415.4493 | 2676030.3232 | 1257443.5001 | 2676031.6853 | 1257444.0993
69 | 2676334.7045 | 1257243.7555 | 2676333.4873 | 1257246.92 | 2676332.2416 | 1257249.9507 | 2676329.8174 | 1257256.0796 | 2676325.0435 | 1257267.8157 | 2676320.1592 | 1257282.2636 | 2676319.5381 | 1257285.9806 | 2676318.7588 | 1257290.2737 | 2676317.9627 | 1257293.5326 | 2676317.7905 | 1257297.5334 | 2676317.6316 | 1257302.246 | 2676317.6758 | 1257307.595 | 2676317.9839 | 1257318.1958 | 2676318.2429 | 1257320.334 | 2676318.14 | 1257321.8783 | 2676318.1455 | 1257324.9585 | 2676318.3342 | 1257331.3768 | 2676319.3317 | 1257337.0606 | 2676320.2213 | 1257342.9209 | 2676323.3173 | 1257357.7831 | 2676323.9774 | 1257361.5611 | 2676324.5963 | 1257365.0272 | 2676325.9489 | 1257372.4057 | 2676326.694 | 1257376.0292 | 2676327.301 | 1257379.8287 | 2676328.6179 | 1257387.0511 | 2676328.8795 | 1257388.3999 | 2676329.1727 | 1257389.638 | 2676329.7158 | 1257392.5472 | 2676330.1637 | 1257398.1571 | 2676331.3453 | 1257408.8582 | 2676333.3709 | 1257431.29 | 2676335.4729 | 1257453.0556 | 2676334.8416 | 1257475.6867 | 2676333.1235 | 1257483.1924 | 2676325.8308 | 1257514.8332 | 2676320.6983 | 1257528.6663 | 2676311.0313 | 1257538.6158 | 2676303.0184 | 1257544.8394 | 2676293.1419 | 1257550.572 | 2676286.1799 | 1257554.2517 | 2676272.9246 | 1257557.6947
70 | 2675966.5432 | 1257415.4493 | 2675947.4248 | 1257406.8643 | 2675926.1884 | 1257393.5042 | 2675905.2557 | 1257374.6884 | 2675886.7009 | 1257365.6549
71 | 2676150.6525 | 1257163.6924 | 2676192.4231 | 1257185.257 | 2676303.1255 | 1257229.5601 | 2676330.8688 | 1257242.3828 | 2676334.7045 | 1257243.7555
72 | 2675855.6312 | 1257351.1126 | 2675865.1964 | 1257357.3064 | 2675886.7009 | 1257365.6549
73 | 2676150.6525 | 1257163.6924 | 2676147.1024 | 1257170.007 | 2676056.9956 | 1257333.6937
74 | 2675861.218 | 1257300.6019 | 2675852.1777 | 1257301.9823

## bus_geodata
| x | y | coords
0 | 2675771.8907 | 1256875.5273
1 | 2675755.7503 | 1256876.7349
2 | 2675790.7754 | 1256874.1144
3 | 2675753.9427 | 1256850.6367
4 | 2675733.0472 | 1256866.4256
5 | 2675727.4347 | 1256867.1539
6 | 2675728.9423 | 1256838.9193
7 | 2675752.9672 | 1256834.9347
8 | 2675769.8063 | 1256849.4686
9 | 2675711.7529 | 1256869.1887
10 | 2675751.5411 | 1256817.3255
11 | 2675789.8038 | 1256847.9961
12 | 2675776.4506 | 1256815.6947
13 | 2675718.6543 | 1256803.0943
14 | 2675693.0328 | 1256743.1256
15 | 2675735.4129 | 1256759.3649
16 | 2675713.4463 | 1256783.9913
17 | 2675676.0403 | 1256799.369
18 | 2675657.6247 | 1256799.3847
19 | 2675798.8465 | 1256778.2379
20 | 2675812.9676 | 1256927.2382
21 | 2675662.0784 | 1256843.2345
22 | 2675638.496 | 1256817.325
23 | 2675661.9281 | 1256843.344
24 | 2675653.8844 | 1256894.5274
25 | 2675658.1122 | 1256933.4289
26 | 2675724.915 | 1256968.5388
27 | 2675588.6794 | 1256892.7674
28 | 2675726.6218 | 1256969.5649
29 | 2675774.2973 | 1256978.6594
30 | 2675724.7278 | 1256984.9744
31 | 2675832.6342 | 1256923.7763
32 | 2675850.997 | 1256951.596
33 | 2675804.5201 | 1256980.3141
34 | 2675825.7891 | 1256978.9076
35 | 2675786.0055 | 1256979.8312
36 | 2675818.1637 | 1257008.0312
37 | 2675854.1232 | 1256974.0557
38 | 2675873.8769 | 1257035.2987
39 | 2675832.8885 | 1257046.0195
40 | 2675856.7639 | 1256973.9562
41 | 2675879.1352 | 1257033.669
42 | 2675729.7383 | 1257007.1727
43 | 2675734.8965 | 1257021.8431
44 | 2675855.8335 | 1256965.9383
45 | 2675858.7632 | 1256973.8817
46 | 2675878.9669 | 1256960.1794
47 | 2675898.0035 | 1256955.3818
48 | 2675876.0105 | 1256912.6681
49 | 2675899.6286 | 1256962.7304
50 | 2675891.4152 | 1256965.7496
51 | 2675756.3762 | 1257042.3934
52 | 2675781.5142 | 1257065.356
53 | 2675791.1845 | 1257075.9148
54 | 2675811.2409 | 1257103.7924
55 | 2675779.4242 | 1257089.7524
56 | 2675746.7056 | 1257082.5395
57 | 2675772.3595 | 1257252.7728
58 | 2675752.16 | 1257083.742
59 | 2675833.3928 | 1257098.4232
60 | 2675811.7905 | 1257290.4847
61 | 2675907.6949 | 1257024.8172
62 | 2675916.0251 | 1257022.2354
63 | 2675825.8128 | 1257306.008
64 | 2676051.1198 | 1257452.8632
65 | 2676054.6025 | 1257454.5799
66 | 2676031.6853 | 1257444.0993
67 | 2676272.9246 | 1257557.6947
68 | 2675966.5432 | 1257415.4493
69 | 2676334.7045 | 1257243.7555
70 | 2675886.7009 | 1257365.6549
71 | 2676150.6525 | 1257163.6924
72 | 2675855.6312 | 1257351.1126
73 | 2675852.1777 | 1257301.9823
74 | 2675861.218 | 1257300.6019
75 | 2676056.9956 | 1257333.6937
76 | 2675804.5201 | 1256980.3141

## line_std_types
| c_nf_per_km | r_ohm_per_km | x_ohm_per_km | max_i_ka | type | q_mm2 | alpha | voltage_rating
NAYY 4x50 SE | 210 | 0.642 | 0.083 | 0.142 | cs | 50 | 0.00403 | LV
NAYY 4x120 SE | 264 | 0.225 | 0.08 | 0.242 | cs | 120 | 0.00403 | LV
NAYY 4x150 SE | 261 | 0.208 | 0.08 | 0.27 | cs | 150 | 0.00403 | LV
NA2XS2Y 1x95 RM/25 12/20 kV | 216 | 0.313 | 0.132 | 0.252 | cs | 95 | 0.00403 | MV
NA2XS2Y 1x185 RM/25 12/20 kV | 273 | 0.161 | 0.117 | 0.362 | cs | 185 | 0.00403 | MV
NA2XS2Y 1x240 RM/25 12/20 kV | 304 | 0.122 | 0.112 | 0.421 | cs | 240 | 0.00403 | MV
NA2XS2Y 1x95 RM/25 6/10 kV | 315 | 0.313 | 0.123 | 0.249 | cs | 95 | 0.00403 | MV
NA2XS2Y 1x185 RM/25 6/10 kV | 406 | 0.161 | 0.11 | 0.358 | cs | 185 | 0.00403 | MV
NA2XS2Y 1x240 RM/25 6/10 kV | 456 | 0.122 | 0.105 | 0.416 | cs | 240 | 0.00403 | MV
NA2XS2Y 1x150 RM/25 12/20 kV | 250 | 0.206 | 0.116 | 0.319 | cs | 150 | 0.00403 | MV
NA2XS2Y 1x120 RM/25 12/20 kV | 230 | 0.253 | 0.119 | 0.283 | cs | 120 | 0.00403 | MV
NA2XS2Y 1x70 RM/25 12/20 kV | 190 | 0.443 | 0.132 | 0.22 | cs | 70 | 0.00403 | MV
NA2XS2Y 1x150 RM/25 6/10 kV | 360 | 0.206 | 0.11 | 0.315 | cs | 150 | 0.00403 | MV
NA2XS2Y 1x120 RM/25 6/10 kV | 340 | 0.253 | 0.113 | 0.28 | cs | 120 | 0.00403 | MV
NA2XS2Y 1x70 RM/25 6/10 kV | 280 | 0.443 | 0.123 | 0.217 | cs | 70 | 0.00403 | MV
N2XS(FL)2Y 1x120 RM/35 64/110 kV | 112 | 0.153 | 0.166 | 0.366 | cs | 120 | 0.00393 | HV
N2XS(FL)2Y 1x185 RM/35 64/110 kV | 125 | 0.099 | 0.156 | 0.457 | cs | 185 | 0.00393 | HV
N2XS(FL)2Y 1x240 RM/35 64/110 kV | 135 | 0.075 | 0.149 | 0.526 | cs | 240 | 0.00393 | HV
N2XS(FL)2Y 1x300 RM/35 64/110 kV | 144 | 0.06 | 0.144 | 0.588 | cs | 300 | 0.00393 | HV
15-AL1/3-ST1A 0.4 | 11 | 1.8769 | 0.35 | 0.105 | ol | 16 | 0.00403 | LV
24-AL1/4-ST1A 0.4 | 11.25 | 1.2012 | 0.335 | 0.14 | ol | 24 | 0.00403 | LV
48-AL1/8-ST1A 0.4 | 12.2 | 0.5939 | 0.3 | 0.21 | ol | 48 | 0.00403 | LV
94-AL1/15-ST1A 0.4 | 13.2 | 0.306 | 0.29 | 0.35 | ol | 94 | 0.00403 | LV
34-AL1/6-ST1A 10.0 | 9.7 | 0.8342 | 0.36 | 0.17 | ol | 34 | 0.00403 | MV
48-AL1/8-ST1A 10.0 | 10.1 | 0.5939 | 0.35 | 0.21 | ol | 48 | 0.00403 | MV
70-AL1/11-ST1A 10.0 | 10.4 | 0.4132 | 0.339 | 0.29 | ol | 70 | 0.00403 | MV
94-AL1/15-ST1A 10.0 | 10.75 | 0.306 | 0.33 | 0.35 | ol | 94 | 0.00403 | MV
122-AL1/20-ST1A 10.0 | 11.1 | 0.2376 | 0.323 | 0.41 | ol | 122 | 0.00403 | MV
149-AL1/24-ST1A 10.0 | 11.25 | 0.194 | 0.315 | 0.47 | ol | 149 | 0.00403 | MV
34-AL1/6-ST1A 20.0 | 9.15 | 0.8342 | 0.382 | 0.17 | ol | 34 | 0.00403 | MV
48-AL1/8-ST1A 20.0 | 9.5 | 0.5939 | 0.372 | 0.21 | ol | 48 | 0.00403 | MV
70-AL1/11-ST1A 20.0 | 9.7 | 0.4132 | 0.36 | 0.29 | ol | 70 | 0.00403 | MV
94-AL1/15-ST1A 20.0 | 10 | 0.306 | 0.35 | 0.35 | ol | 94 | 0.00403 | MV
122-AL1/20-ST1A 20.0 | 10.3 | 0.2376 | 0.344 | 0.41 | ol | 122 | 0.00403 | MV
149-AL1/24-ST1A 20.0 | 10.5 | 0.194 | 0.337 | 0.47 | ol | 149 | 0.00403 | MV
184-AL1/30-ST1A 20.0 | 10.75 | 0.1571 | 0.33 | 0.535 | ol | 184 | 0.00403 | MV
243-AL1/39-ST1A 20.0 | 11 | 0.1188 | 0.32 | 0.645 | ol | 243 | 0.00403 | MV
48-AL1/8-ST1A 110.0 | 8 | 0.5939 | 0.46 | 0.21 | ol | 48 | 0.00403 | HV
70-AL1/11-ST1A 110.0 | 8.4 | 0.4132 | 0.45 | 0.29 | ol | 70 | 0.00403 | HV
94-AL1/15-ST1A 110.0 | 8.65 | 0.306 | 0.44 | 0.35 | ol | 94 | 0.00403 | HV
122-AL1/20-ST1A 110.0 | 8.5 | 0.2376 | 0.43 | 0.41 | ol | 122 | 0.00403 | HV
149-AL1/24-ST1A 110.0 | 8.75 | 0.194 | 0.41 | 0.47 | ol | 149 | 0.00403 | HV
184-AL1/30-ST1A 110.0 | 8.8 | 0.1571 | 0.4 | 0.535 | ol | 184 | 0.00403 | HV
243-AL1/39-ST1A 110.0 | 9 | 0.1188 | 0.39 | 0.645 | ol | 243 | 0.00403 | HV
305-AL1/39-ST1A 110.0 | 9.2 | 0.0949 | 0.38 | 0.74 | ol | 305 | 0.00403 | HV
490-AL1/64-ST1A 110.0 | 9.75 | 0.059 | 0.37 | 0.96 | ol | 490 | 0.00403 | HV
679-AL1/86-ST1A 110.0 | 9.95 | 0.042 | 0.36 | 1.15 | ol | 679 | 0.00403 | HV
490-AL1/64-ST1A 220.0 | 10 | 0.059 | 0.285 | 0.96 | ol | 490 | 0.00403 | HV
679-AL1/86-ST1A 220.0 | 11.7 | 0.042 | 0.275 | 1.15 | ol | 679 | 0.00403 | HV
490-AL1/64-ST1A 380.0 | 11 | 0.059 | 0.253 | 0.96 | ol | 490 | 0.00403 | HV
679-AL1/86-ST1A 380.0 | 14.6 | 0.042 | 0.25 | 1.15 | ol | 679 | 0.00403 | HV

## trafo_std_types
| i0_percent | pfe_kw | vkr_percent | sn_mva | vn_lv_kv | vn_hv_kv | vk_percent | shift_degree | vector_group | tap_side | tap_neutral | tap_min | tap_max | tap_step_degree | tap_step_percent | tap_phase_shifter
160 MVA 380/110 kV | 0.06 | 60 | 0.25 | 160 | 110 | 380 | 12.2 | 0 | Yy0 | hv | 0 | -9 | 9 | 0 | 1.5 | FALSE
100 MVA 220/110 kV | 0.06 | 55 | 0.26 | 100 | 110 | 220 | 12 | 0 | Yy0 | hv | 0 | -9 | 9 | 0 | 1.5 | FALSE
63 MVA 110/20 kV | 0.04 | 22 | 0.32 | 63 | 20 | 110 | 18 | 150 | YNd5 | hv | 0 | -9 | 9 | 0 | 1.5 | FALSE
40 MVA 110/20 kV | 0.05 | 18 | 0.34 | 40 | 20 | 110 | 16.2 | 150 | YNd5 | hv | 0 | -9 | 9 | 0 | 1.5 | FALSE
25 MVA 110/20 kV | 0.07 | 14 | 0.41 | 25 | 20 | 110 | 12 | 150 | YNd5 | hv | 0 | -9 | 9 | 0 | 1.5 | FALSE
63 MVA 110/10 kV | 0.04 | 22 | 0.32 | 63 | 10 | 110 | 18 | 150 | YNd5 | hv | 0 | -9 | 9 | 0 | 1.5 | FALSE
40 MVA 110/10 kV | 0.05 | 18 | 0.34 | 40 | 10 | 110 | 16.2 | 150 | YNd5 | hv | 0 | -9 | 9 | 0 | 1.5 | FALSE
25 MVA 110/10 kV | 0.07 | 14 | 0.41 | 25 | 10 | 110 | 12 | 150 | YNd5 | hv | 0 | -9 | 9 | 0 | 1.5 | FALSE
0.25 MVA 20/0.4 kV | 0.32 | 0.8 | 1.44 | 0.25 | 0.4 | 20 | 6 | 150 | Yzn5 | hv | 0 | -2 | 2 | 0 | 2.5 | FALSE
0.4 MVA 20/0.4 kV | 0.3375 | 1.35 | 1.425 | 0.4 | 0.4 | 20 | 6 | 150 | Dyn5 | hv | 0 | -2 | 2 | 0 | 2.5 | FALSE
0.63 MVA 20/0.4 kV | 0.2619 | 1.65 | 1.206 | 0.63 | 0.4 | 20 | 6 | 150 | Dyn5 | hv | 0 | -2 | 2 | 0 | 2.5 | FALSE
0.25 MVA 10/0.4 kV | 0.24 | 0.6 | 1.2 | 0.25 | 0.4 | 10 | 4 | 150 | Dyn5 | hv | 0 | -2 | 2 | 0 | 2.5 | FALSE
0.4 MVA 10/0.4 kV | 0.2375 | 0.95 | 1.325 | 0.4 | 0.4 | 10 | 4 | 150 | Dyn5 | hv | 0 | -2 | 2 | 0 | 2.5 | FALSE
0.63 MVA 10/0.4 kV | 0.1873 | 1.18 | 1.0794 | 0.63 | 0.4 | 10 | 4 | 150 | Dyn5 | hv | 0 | -2 | 2 | 0 | 2.5 | FALSE

## trafo3w_std_types
| sn_hv_mva | sn_mv_mva | sn_lv_mva | vn_hv_kv | vn_mv_kv | vn_lv_kv | vk_hv_percent | vk_mv_percent | vk_lv_percent | vkr_hv_percent | vkr_mv_percent | vkr_lv_percent | pfe_kw | i0_percent | shift_mv_degree | shift_lv_degree | vector_group | tap_side | tap_neutral | tap_min | tap_max | tap_step_percent
63/25/38 MVA 110/20/10 kV | 63 | 25 | 38 | 110 | 20 | 10 | 10.4 | 10.4 | 10.4 | 0.28 | 0.32 | 0.35 | 35 | 0.89 | 0 | 0 | YN0yn0yn0 | hv | 0 | -10 | 10 | 1.2
63/25/38 MVA 110/10/10 kV | 63 | 25 | 38 | 110 | 10 | 10 | 10.4 | 10.4 | 10.4 | 0.28 | 0.32 | 0.35 | 35 | 0.89 | 0 | 0 | YN0yn0yn0 | hv | 0 | -10 | 10 | 1.2

## fuse_std_types
| fuse_type | i_rated_a | t_avg | t_min | t_total | x_avg | x_min | x_total
HV 100A | HV 100A | 100 | 0 | [10.0, 3.64, 0.854, 0.281, 0.1, 0.0531, 0.022, 0.01] | [10.0, 4.267, 1.21, 0.403, 0.1, 0.058, 0.022, 0.01] | 0 | [300.0, 350.0, 450.0, 550.0, 700.0, 850.0, 1200.0, 1752.0] | [600.0, 700.0, 900.0, 1150.0, 1665.0, 2000.0, 3000.0, 4313.0]
HV 10A | HV 10A | 10 | 0 | [10.0, 1675.0, 0.344, 0.156, 0.1, 0.0417, 0.0171, 0.01] | [10.0, 1.3, 0.3, 0.155, 0.1, 0.0555, 0.023, 0.01] | 0 | [30.0, 32.0, 35.0, 37.0, 39.0, 50.0, 70.0, 88.0] | [60.0, 70.0, 80.0, 87.0, 94.0, 110.0, 150.0, 216.0]
HV 125A | HV 125A | 125 | 0 | [10.0, 1.82, 0.344, 0.1, 0.0467, 0.0269, 0.01] | [10.0, 2.478, 0.426, 0.1, 0.0427, 0.0211, 0.01] | 0 | [375.0, 500.0, 700.0, 925.0, 1200.0, 1500.0, 2341.0] | [750.0, 1000.0, 1500.0, 2200.0, 3000.0, 4000.0, 5765.0]
HV 160A | HV 160A | 160 | 0 | [10.0, 4.15, 1.03, 0.198, 0.1, 0.051, 0.0172, 0.01] | [10.0, 2.3, 0.734, 0.274, 0.1, 0.046, 0.0177, 0.01] | 0 | [480.0, 550.0, 700.0, 1000.0, 1260.0, 1600.0, 2500.0, 3227.0] | [960.0, 1300.0, 1700.0, 2200.0, 2996.0, 4000.0, 6000.0, 7946.0]
HV 16A | HV 16A | 16 | 0 | [10.0, 0.352, 0.164, 0.1, 0.0649, 0.0342, 0.01] | [10.0, 2.34, 0.722, 0.181, 0.1, 0.055, 0.0296, 0.01] | 0 | [48.0, 60.0, 65.0, 71.0, 80.0, 100.0, 162.0] | [96.0, 110.0, 125.0, 150.0, 168.0, 200.0, 250.0, 398.0]
HV 200A | HV 200A | 200 | 0 | [10.0, 4.267, 1.21, 0.403, 0.1, 0.058, 0.022, 0.01] | [10.0, 3.73, 1.654, 0.328, 0.1, 0.0531, 0.019, 0.01] | 0 | [600.0, 700.0, 900.0, 1150.0, 1665.0, 2000.0, 3000.0, 4313.0] | [1200.0, 1500.0, 1800.0, 2700.0, 3960.0, 5000.0, 7500.0, 10620.0]
HV 20A | HV 20A | 20 | 0 | [10.0, 1.3, 0.3, 0.155, 0.1, 0.0555, 0.023, 0.01] | [10.0, 1.3, 0.161, 0.1, 0.0611, 0.0399, 0.0141, 0.01] | 0 | [60.0, 70.0, 80.0, 87.0, 94.0, 110.0, 150.0, 216.0] | [120.0, 150.0, 200.0, 223.0, 260.0, 300.0, 450.0, 532.0]
HV 25A | HV 25A | 25 | 0 | [10.0, 2.512, 0.833, 0.299, 0.1, 0.0372, 0.0223, 0.01] | [10.0, 3.125, 0.597, 0.198, 0.1, 0.0378, 0.022, 0.01] | 0 | [75.0, 82.0, 90.0, 100.0, 124.0, 170.0, 200.0, 289.0] | [150.0, 170.0, 210.0, 250.0, 294.0, 400.0, 500.0, 711.0]
HV 31.5A | HV 31.5A | 31.5 | 0 | [10.0, 2.34, 0.722, 0.181, 0.1, 0.055, 0.0296, 0.01] | [10.0, 2.84, 0.368, 0.164, 0.1, 0.0621, 0.0378, 0.0195, 0.01] | 0 | [95.0, 110.0, 125.0, 150.0, 165.0, 200.0, 250.0, 390.0] | [189.0, 220.0, 300.0, 350.0, 393.0, 450.0, 530.0, 700.0, 960.0]
HV 40A | HV 40A | 40 | 0 | [10.0, 1.3, 0.161, 0.1, 0.0611, 0.0399, 0.0141, 0.01] | [10.0, 2.05, 0.369, 0.198, 0.1, 0.051, 0.0298, 0.01] | 0 | [120.0, 150.0, 200.0, 223.0, 260.0, 300.0, 450.0, 532.0] | [240.0, 300.0, 400.0, 450.0, 530.0, 650.0, 800.0, 1311.0]
HV 50A | HV 50A | 50 | 0 | [10.0, 3.215, 0.597, 0.198, 0.1, 0.0378, 0.022, 0.01] | [10.0, 3.64, 0.854, 0.281, 0.1, 0.0531, 0.022, 0.01] | 0 | [150.0, 170.0, 210.0, 250.0, 294.0, 400.0, 500.0, 711.0] | [300.0, 350.0, 450.0, 550.0, 700.0, 850.0, 1200.0, 1752.0]
HV 6.3A | HV 6.3A | 6.3 | 0 | [10.0, 1.39, 0.344, 0.168, 0.1, 0.056, 0.0263, 0.01] | [10.0, 1.711, 0.516, 0.198, 0.1, 0.0634, 0.0303, 0.01] | 0 | [19.0, 19.5, 20.4, 20.8, 22.0, 25.0, 32.0, 48.0] | [38.0, 40.0, 43.0, 48.0, 53.0, 60.0, 75.0, 118.0]
HV 63A | HV 63A | 63 | 0 | [10.0, 2.84, 0.368, 0.164, 0.1, 0.0621, 0.0378, 0.0195, 0.01] | [10.0, 1.82, 0.344, 0.1, 0.0467, 0.0269, 0.01] | 0 | [189.0, 220.0, 300.0, 350.0, 393.0, 450.0, 530.0, 700.0, 961.0] | [378.0, 500.0, 700.0, 934.0, 1200.0, 1500.0, 2366.0]
HV 80A | HV 80A | 80 | 0 | [10.0, 2.05, 0.369, 0.198, 0.1, 0.051, 0.0298, 0.01] | [10.0, 4.15, 1.03, 0.198, 0.1, 0.051, 0.0172, 0.01] | 0 | [240.0, 300.0, 400.0, 450.0, 530.0, 650.0, 800.0, 1311.0] | [480.0, 550.0, 700.0, 1000.0, 1260.0, 1600.0, 2500.0, 3227.0]
Siemens NH-1-100 | Siemens NH-1-100 | 100 | [5400.0, 2000.0, 400.0, 20.0, 1.0, 0.2, 0.012, 0.004] | 0 | 0 | [150.0, 190.0, 250.0, 430.0, 900.0, 1250.0, 2700.0, 3600.0] | 0 | 0
Siemens NH-1-125 | Siemens NH-1-125 | 125 | [4800.0, 120.0, 7.0, 0.1, 0.004] | 0 | 0 | [180.0, 400.0, 740.0, 2000.0, 4250.0] | 0 | 0
Siemens NH-1-16 | Siemens NH-1-16 | 16 | [4000.0, 400.0, 2.0, 0.1, 0.04, 0.01] | 0 | 0 | [26.0, 35.0, 75.0, 150.0, 200.0, 300.0] | 0 | 0
Siemens NH-1-160 | Siemens NH-1-160 | 160 | [4800.0, 120.0, 7.0, 0.1, 0.004] | 0 | 0 | [210.0, 500.0, 900.0, 2300.0, 5000.0] | 0 | 0
Siemens NH-1-25 | Siemens NH-1-25 | 25 | [4000.0, 1000.0, 10.0, 0.2, 0.02, 0.01] | 0 | 0 | [40.0, 50.0, 100.0, 210.0, 400.0, 500.0] | 0 | 0
Siemens NH-1-50 | Siemens NH-1-50 | 50 | [4000.0, 40.0, 4.0, 1.0, 0.02, 0.01] | 0 | 0 | [86.0, 200.0, 300.0, 400.0, 1000.0, 1280.0] | 0 | 0
Siemens NH-1-63 | Siemens NH-1-63 | 63 | [4000.0, 100.0, 10.0, 2.0, 0.04, 0.01] | 0 | 0 | [100.0, 200.0, 300.0, 400.0, 1000.0, 1500.0] | 0 | 0
Siemens NH-1-80 | Siemens NH-1-80 | 80 | [4800.0, 120.0, 7.0, 0.1, 0.01] | 0 | 0 | [150.58, 250.0, 450.0, 1150.0, 2470.0] | 0 | 0
Siemens NH-2-1000 | Siemens NH-2-1000 | 1000 | [4800.0, 120.0, 7.0, 0.1, 0.004] | 0 | 0 | [1900.0, 3500.0, 8400.0, 24000.0, 52000.0] | 0 | 0
Siemens NH-2-200 | Siemens NH-2-200 | 200 | [4800.0, 120.0, 7.0, 0.1, 0.004] | 0 | 0 | [280.0, 650.0, 1200.0, 3000.0, 7000.0] | 0 | 0
Siemens NH-2-224 | Siemens NH-2-224 | 224 | [4800.0, 120.0, 7.0, 0.2, 0.04, 0.004] | 0 | 0 | [400.0, 750.0, 1453.0, 3025.0, 4315.0, 7600.0] | 0 | 0
Siemens NH-2-250 | Siemens NH-2-250 | 250 | [4800.0, 120.0, 7.0, 0.1, 0.004] | 0 | 0 | [450.0, 800.0, 1650.0, 4000.0, 8500.0] | 0 | 0
Siemens NH-2-315 | Siemens NH-2-315 | 315 | [4800.0, 120.0, 7.0, 0.1, 0.004] | 0 | 0 | [550.0, 920.0, 1900.0, 5000.0, 11000.0] | 0 | 0
Siemens NH-2-355 | Siemens NH-2-355 | 355 | [4800.0, 120.0, 6.0, 0.1, 0.004] | 0 | 0 | [650.0, 1116.27, 2350.0, 5840.0, 12790.0] | 0 | 0
Siemens NH-2-400 | Siemens NH-2-400 | 400 | [4800.0, 120.0, 7.0, 0.1, 0.004] | 0 | 0 | [720.0, 1350.0, 2800.0, 6500.0, 15000.0] | 0 | 0
Siemens NH-2-425 | Siemens NH-2-425 | 425 | [4800.0, 120.0, 7.0, 0.1, 0.004] | 0 | 0 | [850.0, 1500.0, 3050.0, 7500.0, 16500.0] | 0 | 0
Siemens NH-2-630 | Siemens NH-2-630 | 630 | [4800.0, 120.0, 7.0, 0.1, 0.004] | 0 | 0 | [1200.0, 2000.0, 4800.0, 12000.0, 26000.0] | 0 | 0

## dtypes
| element | column | dtype
0 | bus | name | object
1 | bus | vn_kv | float64
2 | bus | type | object
3 | bus | zone | object
4 | bus | in_service | bool
5 | load | name | object
6 | load | bus | uint32
7 | load | p_mw | float64
8 | load | q_mvar | float64
9 | load | const_z_percent | float64
10 | load | const_i_percent | float64
11 | load | sn_mva | float64
12 | load | scaling | float64
13 | load | in_service | bool
14 | load | type | object
15 | ext_grid | name | object
16 | ext_grid | bus | uint32
17 | ext_grid | vm_pu | float64
18 | ext_grid | va_degree | float64
19 | ext_grid | slack_weight | float64
20 | ext_grid | in_service | bool
21 | line | name | object
22 | line | std_type | object
23 | line | from_bus | uint32
24 | line | to_bus | uint32
25 | line | length_km | float64
26 | line | r_ohm_per_km | float64
27 | line | x_ohm_per_km | float64
28 | line | c_nf_per_km | float64
29 | line | g_us_per_km | float64
30 | line | max_i_ka | float64
31 | line | df | float64
32 | line | parallel | uint32
33 | line | type | object
34 | line | in_service | bool
35 | trafo | name | object
36 | trafo | std_type | object
37 | trafo | hv_bus | uint32
38 | trafo | lv_bus | uint32
39 | trafo | sn_mva | float64
40 | trafo | vn_hv_kv | float64
41 | trafo | vn_lv_kv | float64
42 | trafo | vk_percent | float64
43 | trafo | vkr_percent | float64
44 | trafo | pfe_kw | float64
45 | trafo | i0_percent | float64
46 | trafo | shift_degree | float64
47 | trafo | tap_side | object
48 | trafo | tap_neutral | int32
49 | trafo | tap_min | int32
50 | trafo | tap_max | int32
51 | trafo | tap_step_percent | float64
52 | trafo | tap_step_degree | float64
53 | trafo | tap_pos | int32
54 | trafo | tap_phase_shifter | bool
55 | trafo | parallel | uint32
56 | trafo | df | float64
57 | trafo | in_service | bool
58 | line_geodata | coords | object
59 | bus_geodata | x | float64
60 | bus_geodata | y | float64
61 | bus_geodata | coords | object

## parameters
| version | format_version | converged | OPF_converged | name | f_hz | sn_mva
0 | 2.14.6 | 2.14.0 | FALSE | FALSE |  | 50 | 1