## bus
| name | vn_kv | type | zone | in_service
0 | bus_LV_83-6_0_4_node_0 | 0.4 | n |  | TRUE
1 | bus_LV_83-6_0_4_node_1 | 0.4 | n |  | TRUE
2 | bus_LV_83-6_0_4_node_2 | 0.4 | n |  | TRUE
3 | bus_LV_83-6_0_4_node_3 | 0.4 | n |  | TRUE
4 | bus_LV_83-6_0_4_node_4 | 0.4 | n |  | TRUE
5 | bus_LV_83-6_0_4_node_6 | 0.4 | n |  | TRUE
6 | bus_LV_83-6_0_4_node_7 | 0.4 | n |  | TRUE
7 | bus_LV_83-6_0_4_node_20 | 0.4 | n |  | TRUE
8 | bus_LV_83-6_0_4_node_72 | 0.4 | n |  | TRUE
9 | bus_LV_83-6_0_4_node_5 | 0.4 | n |  | TRUE
10 | bus_LV_83-6_0_4_node_8 | 0.4 | n |  | TRUE
11 | bus_LV_83-6_0_4_node_25 | 0.4 | n |  | TRUE
12 | bus_LV_83-6_0_4_node_22 | 0.4 | n |  | TRUE
13 | bus_LV_83-6_0_4_node_19 | 0.4 | n |  | TRUE
14 | bus_LV_83-6_0_4_node_9 | 0.4 | n |  | TRUE
15 | bus_LV_83-6_0_4_node_10 | 0.4 | n |  | TRUE
16 | bus_LV_83-6_0_4_node_27 | 0.4 | n |  | TRUE
17 | bus_LV_83-6_0_4_node_15 | 0.4 | n |  | TRUE
18 | bus_LV_83-6_0_4_node_17 | 0.4 | n |  | TRUE
19 | bus_LV_83-6_0_4_node_14 | 0.4 | n |  | TRUE
20 | bus_LV_83-6_0_4_node_26 | 0.4 | n |  | TRUE
21 | bus_LV_83-6_0_4_node_31 | 0.4 | n |  | TRUE
22 | bus_LV_83-6_0_4_node_51 | 0.4 | n |  | TRUE
23 | bus_LV_83-6_0_4_node_50 | 0.4 | n |  | TRUE
24 | bus_LV_83-6_0_4_node_13 | 0.4 | n |  | TRUE
25 | bus_LV_83-6_0_4_node_71 | 0.4 | n |  | TRUE
26 | bus_LV_83-6_0_4_node_32 | 0.4 | n |  | TRUE
27 | bus_LV_83-6_0_4_node_23 | 0.4 | n |  | TRUE
28 | bus_LV_83-6_0_4_node_70 | 0.4 | n |  | TRUE
29 | bus_LV_83-6_0_4_node_16 | 0.4 | n |  | TRUE
30 | bus_LV_83-6_0_4_node_18 | 0.4 | n |  | TRUE
31 | bus_LV_83-6_0_4_node_28 | 0.4 | n |  | TRUE
32 | bus_LV_83-6_0_4_node_33 | 0.4 | n |  | TRUE
33 | bus_LV_83-6_0_4_node_63 | 0.4 | n |  | TRUE
34 | bus_LV_83-6_0_4_node_30 | 0.4 | n |  | TRUE
35 | bus_LV_83-6_0_4_node_49 | 0.4 | n |  | TRUE
36 | bus_LV_83-6_0_4_node_34 | 0.4 | n |  | TRUE
37 | bus_LV_83-6_0_4_node_35 | 0.4 | n |  | TRUE
38 | bus_LV_83-6_0_4_node_36 | 0.4 | n |  | TRUE
39 | bus_LV_83-6_0_4_node_37 | 0.4 | n |  | TRUE
40 | bus_LV_83-6_0_4_node_38 | 0.4 | n |  | TRUE
41 | bus_LV_83-6_0_4_node_60 | 0.4 | n |  | TRUE
42 | bus_LV_83-6_0_4_node_61 | 0.4 | n |  | TRUE
43 | bus_LV_83-6_0_4_node_39 | 0.4 | n |  | TRUE
44 | bus_LV_83-6_0_4_node_40 | 0.4 | n |  | TRUE
45 | bus_LV_83-6_0_4_node_41 | 0.4 | n |  | TRUE
46 | bus_LV_83-6_0_4_node_42 | 0.4 | n |  | TRUE
47 | bus_LV_83-6_0_4_node_44 | 0.4 | n |  | TRUE
48 | bus_LV_83-6_0_4_node_47 | 0.4 | n |  | TRUE
49 | bus_LV_83-6_0_4_node_45 | 0.4 | n |  | TRUE
50 | bus_LV_83-6_0_4_node_48 | 0.4 | n |  | TRUE
51 | bus_LV_83-6_0_4_node_64 | 0.4 | n |  | TRUE
52 | bus_LV_83-6_0_4_node_52 | 0.4 | n |  | TRUE
53 | bus_LV_83-6_0_4_node_53 | 0.4 | n |  | TRUE
54 | bus_LV_83-6_0_4_node_55 | 0.4 | n |  | TRUE
55 | bus_LV_83-6_0_4_node_59 | 0.4 | n |  | TRUE
56 | bus_LV_83-6_0_4_node_56 | 0.4 | n |  | TRUE
57 | bus_LV_83-6_0_4_node_57 | 0.4 | n |  | TRUE
58 | bus_LV_83-6_0_4_node_62 | 0.4 | n |  | TRUE
59 | bus_LV_83-6_0_4_node_68 | 0.4 | n |  | TRUE
60 | bus_LV_83-6_0_4_node_58 | 0.4 | n |  | TRUE
61 | bus_LV_83-6_0_4_node_65 | 0.4 | n |  | TRUE
62 | bus_LV_83-6_0_4_node_69 | 0.4 | n |  | TRUE
63 | bus_LV_83-6_0_4_node_66 | 0.4 | n |  | TRUE
64 | bus_LV_83-6_0_4_node_67 | 0.4 | n |  | TRUE
65 | bus_MV_467_0_node_78 | 20 | n |  | TRUE

## load
| name | bus | p_mw | q_mvar | const_z_percent | const_i_percent | sn_mva | scaling | in_service | type
0 | LV_83-6_0_4_load_0 | 0 | 0.019566 | 0.0049037 | 0 | 0 |  | 1 | TRUE | wye
1 | LV_83-6_0_4_load_3 | 3 | 0.0036001 | 0.00090226 | 0 | 0 |  | 1 | TRUE | wye
2 | LV_83-6_0_4_load_6 | 5 | 0.011823 | 0.0029632 | 0 | 0 |  | 1 | TRUE | wye
3 | LV_83-6_0_4_load_7 | 6 | 0.012026 | 0.0030139 | 0 | 0 |  | 1 | TRUE | wye
4 | LV_83-6_0_4_load_72 | 8 | 0.003268 | 0.00081903 | 0 | 0 |  | 1 | TRUE | wye
5 | LV_83-6_0_4_load_25 | 11 | 0.039048 | 0.0097862 | 0 | 0 |  | 1 | TRUE | wye
6 | LV_83-6_0_4_load_22 | 12 | 0.012867 | 0.0032247 | 0 | 0 |  | 1 | TRUE | wye
7 | LV_83-6_0_4_load_19 | 13 | 0.008168 | 0.0020471 | 0 | 0 |  | 1 | TRUE | wye
8 | LV_83-6_0_4_load_9 | 14 | 0.0079897 | 0.0020024 | 0 | 0 |  | 1 | TRUE | wye
9 | LV_83-6_0_4_load_14 | 19 | 0.0083743 | 0.0020988 | 0 | 0 |  | 1 | TRUE | wye
10 | LV_83-6_0_4_load_31 | 21 | 0.015453 | 0.0038728 | 0 | 0 |  | 1 | TRUE | wye
11 | LV_83-6_0_4_load_50 | 23 | 0.014395 | 0.0036077 | 0 | 0 |  | 1 | TRUE | wye
12 | LV_83-6_0_4_load_13 | 24 | 0.0082267 | 0.0020618 | 0 | 0 |  | 1 | TRUE | wye
13 | LV_83-6_0_4_load_71 | 25 | 0.0031465 | 0.00078859 | 0 | 0 |  | 1 | TRUE | wye
14 | LV_83-6_0_4_load_32 | 26 | 0.0055666 | 0.0013951 | 0 | 0 |  | 1 | TRUE | wye
15 | LV_83-6_0_4_load_18 | 30 | 0.010234 | 0.0025648 | 0 | 0 |  | 1 | TRUE | wye
16 | LV_83-6_0_4_load_28 | 31 | 0.01005 | 0.0025187 | 0 | 0 |  | 1 | TRUE | wye
17 | LV_83-6_0_4_load_33 | 32 | 0.013068 | 0.0032751 | 0 | 0 |  | 1 | TRUE | wye
18 | LV_83-6_0_4_load_63 | 33 | 0.03017 | 0.0075613 | 0 | 0 |  | 1 | TRUE | wye
19 | LV_83-6_0_4_load_30 | 34 | 0.012672 | 0.0031759 | 0 | 0 |  | 1 | TRUE | wye
20 | LV_83-6_0_4_load_49 | 35 | 0.0053277 | 0.0013352 | 0 | 0 |  | 1 | TRUE | wye
21 | LV_83-6_0_4_load_34 | 36 | 0.0062485 | 0.001566 | 0 | 0 |  | 1 | TRUE | wye
22 | LV_83-6_0_4_load_35 | 37 | 0.016766 | 0.0042019 | 0 | 0 |  | 1 | TRUE | wye
23 | LV_83-6_0_4_load_37 | 39 | 0.013426 | 0.0033648 | 0 | 0 |  | 1 | TRUE | wye
24 | LV_83-6_0_4_load_60 | 41 | 0.0071299 | 0.0017869 | 0 | 0 |  | 1 | TRUE | wye
25 | LV_83-6_0_4_load_61 | 42 | 0.016083 | 0.0040309 | 0 | 0 |  | 1 | TRUE | wye
26 | LV_83-6_0_4_load_39 | 43 | 0.014655 | 0.0036728 | 0 | 0 |  | 1 | TRUE | wye
27 | LV_83-6_0_4_load_44 | 47 | 0.011257 | 0.0028214 | 0 | 0 |  | 1 | TRUE | wye
28 | LV_83-6_0_4_load_47 | 48 | 0.0054031 | 0.0013542 | 0 | 0 |  | 1 | TRUE | wye
29 | LV_83-6_0_4_load_45 | 49 | 0.023329 | 0.0058468 | 0 | 0 |  | 1 | TRUE | wye
30 | LV_83-6_0_4_load_48 | 50 | 0.0015562 | 0.00039002 | 0 | 0 |  | 1 | TRUE | wye
31 | LV_83-6_0_4_load_52 | 52 | 0.016712 | 0.0041884 | 0 | 0 |  | 1 | TRUE | wye
32 | LV_83-6_0_4_load_59 | 55 | 0.016724 | 0.0041915 | 0 | 0 |  | 1 | TRUE | wye
33 | LV_83-6_0_4_load_56 | 56 | 0.017416 | 0.0043648 | 0 | 0 |  | 1 | TRUE | wye
34 | LV_83-6_0_4_load_65 | 61 | 0.011748 | 0.0029444 | 0 | 0 |  | 1 | TRUE | wye
35 | LV_83-6_0_4_load_66 | 63 | 0.015172 | 0.0038025 | 0 | 0 |  | 1 | TRUE | wye
36 | LV_83-6_0_4_load_67 | 64 | 0.020487 | 0.0051346 | 0 | 0 |  | 1 | TRUE | wye

## ext_grid
| name | bus | vm_pu | va_degree | slack_weight | in_service
0 |  | 15 | 1 | 0 | 1 | TRUE

## line
| name | std_type | from_bus | to_bus | length_km | r_ohm_per_km | x_ohm_per_km | c_nf_per_km | g_us_per_km | max_i_ka | df | parallel | type | in_service
0 | LV_83-6_0_4_line_0 |  | 0 | 1 | 0.023568 | 0.125 | 0.08 | 261 | 0 | 0.364 | 1 | 1 | cs | TRUE
1 | LV_83-6_0_4_line_1 |  | 0 | 2 | 0.017687 | 0.125 | 0.08 | 261 | 0 | 0.364 | 1 | 1 | cs | TRUE
2 | LV_83-6_0_4_line_2 |  | 1 | 3 | 0.019789 | 0.125 | 0.08 | 261 | 0 | 0.364 | 1 | 1 | cs | TRUE
3 | LV_83-6_0_4_line_3 |  | 1 | 4 | 0.065432 | 0.125 | 0.08 | 261 | 0 | 0.364 | 1 | 1 | cs | TRUE
4 | LV_83-6_0_4_line_4 |  | 2 | 5 | 0.017715 | 0.125 | 0.08 | 261 | 0 | 0.364 | 1 | 1 | cs | TRUE
5 | LV_83-6_0_4_line_5 |  | 2 | 6 | 0.013411 | 0.125 | 0.08 | 261 | 0 | 0.364 | 1 | 1 | cs | TRUE
6 | LV_83-6_0_4_line_6 |  | 4 | 7 | 0.010391 | 0.125 | 0.08 | 261 | 0 | 0.364 | 1 | 1 | cs | TRUE
7 | LV_83-6_0_4_line_7 |  | 4 | 8 | 0.055627 | 0.125 | 0.08 | 261 | 0 | 0.364 | 1 | 1 | cs | TRUE
8 | LV_83-6_0_4_line_8 |  | 6 | 10 | 0.02698 | 0.125 | 0.08 | 261 | 0 | 0.364 | 1 | 1 | cs | TRUE
9 | LV_83-6_0_4_line_9 |  | 7 | 12 | 0.025084 | 0.125 | 0.08 | 261 | 0 | 0.364 | 1 | 1 | cs | TRUE
10 | LV_83-6_0_4_line_10 |  | 7 | 13 | 0.019204 | 0.125 | 0.08 | 261 | 0 | 0.364 | 1 | 1 | cs | TRUE
11 | LV_83-6_0_4_line_11 |  | 9 | 10 | 0.039067 | 0.125 | 0.08 | 261 | 0 | 0.364 | 1 | 1 | cs | TRUE
12 | LV_83-6_0_4_line_12 |  | 9 | 11 | 0.048538 | 0.125 | 0.08 | 261 | 0 | 0.364 | 1 | 1 | cs | TRUE
13 | LV_83-6_0_4_line_13 |  | 10 | 14 | 0.025457 | 0.125 | 0.08 | 261 | 0 | 0.364 | 1 | 2 | cs | TRUE
14 | LV_83-6_0_4_line_14 |  | 12 | 28 | 0.023313 | 0.125 | 0.08 | 261 | 0 | 0.364 | 1 | 1 | cs | TRUE
15 | LV_83-6_0_4_line_15 |  | 14 | 17 | 0.0081145 | 0.125 | 0.08 | 261 | 0 | 0.364 | 1 | 4 | cs | TRUE
16 | LV_83-6_0_4_line_16 |  | 15 | 16 | 0.0052637 | 0.125 | 0.08 | 261 | 0 | 0.364 | 1 | 4 | cs | TRUE
17 | LV_83-6_0_4_line_17 |  | 16 | 22 | 0.032944 | 0.125 | 0.08 | 261 | 0 | 0.364 | 1 | 4 | cs | TRUE
18 | LV_83-6_0_4_line_18 |  | 16 | 23 | 0.13346 | 0.125 | 0.08 | 261 | 0 | 0.364 | 1 | 1 | cs | TRUE
19 | LV_83-6_0_4_line_19 |  | 16 | 20 | 0.026278 | 0.125 | 0.08 | 261 | 0 | 0.364 | 1 | 4 | cs | TRUE
20 | LV_83-6_0_4_line_20 |  | 17 | 18 | 0.029904 | 0.125 | 0.08 | 261 | 0 | 0.364 | 1 | 4 | cs | TRUE
21 | LV_83-6_0_4_line_21 |  | 17 | 19 | 0.0102 | 0.125 | 0.08 | 261 | 0 | 0.364 | 1 | 1 | cs | TRUE
22 | LV_83-6_0_4_line_22 |  | 18 | 21 | 0.028727 | 0.125 | 0.08 | 261 | 0 | 0.364 | 1 | 4 | cs | TRUE
23 | LV_83-6_0_4_line_23 |  | 19 | 29 | 0.020993 | 0.125 | 0.08 | 261 | 0 | 0.364 | 1 | 1 | cs | TRUE
24 | LV_83-6_0_4_line_24 |  | 20 | 21 | 0.03092 | 0.125 | 0.08 | 261 | 0 | 0.364 | 1 | 4 | cs | TRUE
25 | LV_83-6_0_4_line_25 |  | 22 | 33 | 0.0018 | 0.125 | 0.08 | 261 | 0 | 0.364 | 1 | 4 | cs | TRUE
26 | LV_83-6_0_4_line_26 |  | 22 | 34 | 0.045092 | 0.125 | 0.08 | 261 | 0 | 0.364 | 1 | 1 | cs | TRUE
27 | LV_83-6_0_4_line_27 |  | 23 | 35 | 0.042684 | 0.125 | 0.08 | 261 | 0 | 0.364 | 1 | 1 | cs | TRUE
28 | LV_83-6_0_4_line_28 |  | 24 | 25 | 0.014219 | 0.125 | 0.08 | 261 | 0 | 0.364 | 1 | 1 | cs | TRUE
29 | LV_83-6_0_4_line_29 |  | 25 | 28 | 0.015584 | 0.125 | 0.08 | 261 | 0 | 0.364 | 1 | 1 | cs | TRUE
30 | LV_83-6_0_4_line_30 |  | 26 | 27 | 0.024187 | 0.125 | 0.08 | 261 | 0 | 0.364 | 1 | 1 | cs | TRUE
31 | LV_83-6_0_4_line_31 |  | 27 | 32 | 0.027913 | 0.125 | 0.08 | 261 | 0 | 0.364 | 1 | 1 | cs | TRUE
32 | LV_83-6_0_4_line_32 |  | 28 | 32 | 0.0046249 | 0.125 | 0.08 | 261 | 0 | 0.364 | 1 | 1 | cs | TRUE
33 | LV_83-6_0_4_line_33 |  | 29 | 30 | 0.021608 | 0.125 | 0.08 | 261 | 0 | 0.364 | 1 | 1 | cs | TRUE
34 | LV_83-6_0_4_line_34 |  | 30 | 31 | 0.038016 | 0.125 | 0.08 | 261 | 0 | 0.364 | 1 | 1 | cs | TRUE
35 | LV_83-6_0_4_line_35 |  | 33 | 51 | 0.033409 | 0.125 | 0.08 | 261 | 0 | 0.364 | 1 | 2 | cs | TRUE
36 | LV_83-6_0_4_line_36 |  | 35 | 50 | 0.015666 | 0.125 | 0.08 | 261 | 0 | 0.364 | 1 | 1 | cs | TRUE
37 | LV_83-6_0_4_line_37 |  | 36 | 37 | 0.049451 | 0.125 | 0.08 | 261 | 0 | 0.364 | 1 | 1 | cs | TRUE
38 | LV_83-6_0_4_line_38 |  | 36 | 38 | 0.063046 | 0.125 | 0.08 | 261 | 0 | 0.364 | 1 | 1 | cs | TRUE
39 | LV_83-6_0_4_line_39 |  | 37 | 39 | 0.057353 | 0.125 | 0.08 | 261 | 0 | 0.364 | 1 | 1 | cs | TRUE
40 | LV_83-6_0_4_line_40 |  | 38 | 40 | 0.086266 | 0.125 | 0.08 | 261 | 0 | 0.364 | 1 | 1 | cs | TRUE
41 | LV_83-6_0_4_line_41 |  | 40 | 41 | 0.020281 | 0.125 | 0.08 | 261 | 0 | 0.364 | 1 | 1 | cs | TRUE
42 | LV_83-6_0_4_line_42 |  | 41 | 42 | 0.022538 | 0.125 | 0.08 | 261 | 0 | 0.364 | 1 | 1 | cs | TRUE
43 | LV_83-6_0_4_line_43 |  | 42 | 58 | 0.052077 | 0.125 | 0.08 | 261 | 0 | 0.364 | 1 | 1 | cs | TRUE
44 | LV_83-6_0_4_line_44 |  | 43 | 44 | 0.046799 | 0.125 | 0.08 | 261 | 0 | 0.364 | 1 | 1 | cs | TRUE
45 | LV_83-6_0_4_line_45 |  | 43 | 45 | 0.06553 | 0.125 | 0.08 | 261 | 0 | 0.364 | 1 | 1 | cs | TRUE
46 | LV_83-6_0_4_line_46 |  | 44 | 46 | 0.041505 | 0.125 | 0.08 | 261 | 0 | 0.364 | 1 | 1 | cs | TRUE
47 | LV_83-6_0_4_line_47 |  | 45 | 47 | 0.025944 | 0.125 | 0.08 | 261 | 0 | 0.364 | 1 | 1 | cs | TRUE
48 | LV_83-6_0_4_line_48 |  | 46 | 48 | 0.044311 | 0.125 | 0.08 | 261 | 0 | 0.364 | 1 | 1 | cs | TRUE
49 | LV_83-6_0_4_line_49 |  | 47 | 49 | 0.066228 | 0.125 | 0.08 | 261 | 0 | 0.364 | 1 | 1 | cs | TRUE
50 | LV_83-6_0_4_line_50 |  | 48 | 50 | 0.010612 | 0.125 | 0.08 | 261 | 0 | 0.364 | 1 | 1 | cs | TRUE
51 | LV_83-6_0_4_line_51 |  | 51 | 63 | 0.019836 | 0.125 | 0.08 | 261 | 0 | 0.364 | 1 | 1 | cs | TRUE
52 | LV_83-6_0_4_line_52 |  | 51 | 61 | 0.028518 | 0.125 | 0.08 | 261 | 0 | 0.364 | 1 | 1 | cs | TRUE
53 | LV_83-6_0_4_line_53 |  | 52 | 53 | 0.026665 | 0.125 | 0.08 | 261 | 0 | 0.364 | 1 | 1 | cs | TRUE
54 | LV_83-6_0_4_line_54 |  | 53 | 54 | 0.00755 | 0.125 | 0.08 | 261 | 0 | 0.364 | 1 | 1 | cs | TRUE
55 | LV_83-6_0_4_line_55 |  | 54 | 55 | 0.030438 | 0.125 | 0.08 | 261 | 0 | 0.364 | 1 | 1 | cs | TRUE
56 | LV_83-6_0_4_line_56 |  | 55 | 57 | 0.0079086 | 0.125 | 0.08 | 261 | 0 | 0.364 | 1 | 1 | cs | TRUE
57 | LV_83-6_0_4_line_57 |  | 56 | 57 | 0.050133 | 0.125 | 0.08 | 261 | 0 | 0.364 | 1 | 1 | cs | TRUE
58 | LV_83-6_0_4_line_58 |  | 57 | 60 | 0.021668 | 0.125 | 0.08 | 261 | 0 | 0.364 | 1 | 1 | cs | TRUE
59 | LV_83-6_0_4_line_59 |  | 58 | 59 | 0.016795 | 0.125 | 0.08 | 261 | 0 | 0.364 | 1 | 1 | cs | TRUE
60 | LV_83-6_0_4_line_60 |  | 59 | 64 | 0.023077 | 0.125 | 0.08 | 261 | 0 | 0.364 | 1 | 1 | cs | TRUE
61 | LV_83-6_0_4_line_61 |  | 59 | 62 | 0.015717 | 0.125 | 0.08 | 261 | 0 | 0.364 | 1 | 1 | cs | TRUE
62 | LV_83-6_0_4_line_62 |  | 60 | 61 | 0.026848 | 0.125 | 0.08 | 261 | 0 | 0.364 | 1 | 1 | cs | TRUE
63 | LV_83-6_0_4_line_63 |  | 62 | 63 | 0.035292 | 0.125 | 0.08 | 261 | 0 | 0.364 | 1 | 1 | cs | TRUE

## trafo
| name | std_type | hv_bus | lv_bus | sn_mva | vn_hv_kv | vn_lv_kv | vk_percent | vkr_percent | pfe_kw | i0_percent | shift_degree | tap_side | tap_neutral | tap_min | tap_max | tap_step_percent | tap_step_degree | tap_pos | tap_phase_shifter | parallel | df | in_service
0 | LV_83-6_0_4_trafo_10 | 0.63 MVA 20/0.4 kV | 65 | 15 | 0.63 | 20 | 0.4 | 6 | 1.206 | 1.65 | 0.2619 | 150 | hv | 0 | -2 | 2 | 2.5 | 0 | 0 | FALSE | 1 | 1 | TRUE

## line_geodata
| x0 | y0 | x1 | y1 | x2 | y2 | x3 | y3 | x4 | y4 | x5 | y5 | x6 | y6 | x7 | y7 | x8 | y8
0 | 2675410.1371 | 1256711.9117 | 2675424.2125 | 1256712.8584 | 2675433.6728 | 1256712.9714
1 | 2675450.1737 | 1256716.7364 | 2675445.2349 | 1256713.1152 | 2675438.1772 | 1256713.0252 | 2675433.6728 | 1256712.9714
2 | 2675410.1371 | 1256711.9117 | 2675409.7316 | 1256731.6964
3 | 2675384.0524 | 1256672.7393 | 2675411.3317 | 1256673.7985 | 2675410.1371 | 1256711.9117
4 | 2675450.1737 | 1256716.7364 | 2675448.7211 | 1256724.7906 | 2675441.9982 | 1256731.5655
5 | 2675450.1737 | 1256716.7364 | 2675463.3433 | 1256714.2023
6 | 2675373.6304 | 1256672.7066 | 2675384.0524 | 1256672.7393
7 | 2675384.0524 | 1256672.7393 | 2675384.5105 | 1256668.1528 | 2675390.1706 | 1256623.4471 | 2675390.1876 | 1256617.4923
8 | 2675488.5166 | 1256712.4441 | 2675474.9596 | 1256718.1533 | 2675463.3433 | 1256714.2023
9 | 2675373.6304 | 1256672.7066 | 2675372.8127 | 1256697.7774
10 | 2675373.6304 | 1256672.7066 | 2675354.4317 | 1256672.2486
11 | 2675488.5166 | 1256712.4441 | 2675488.6327 | 1256708.665 | 2675489.01 | 1256705.6898 | 2675490.0436 | 1256674.9133 | 2675488.5504 | 1256674.9165
12 | 2675488.5504 | 1256674.9165 | 2675489.1455 | 1256646.0026 | 2675508.759 | 1256646.3931
13 | 2675488.5166 | 1256712.4441 | 2675487.7688 | 1256737.8899
14 | 2675359.5963 | 1256708.1767 | 2675359.7583 | 1256706.711 | 2675372.5167 | 1256706.8512 | 2675372.8127 | 1256697.7774
15 | 2675487.5304 | 1256746.001 | 2675487.7688 | 1256737.8899
16 | 2675528.8491 | 1256675.175 | 2675531.8881 | 1256675.1916 | 2675534.1126 | 1256675.2088
17 | 2675534.1126 | 1256675.2088 | 2675567.1545 | 1256675.0191
18 | 2675534.1126 | 1256675.2088 | 2675534.9026 | 1256607.4128 | 2675557.9715 | 1256606.8956 | 2675558.1125 | 1256591.1301 | 2675531.2929 | 1256591.1074
19 | 2675534.1126 | 1256675.2088 | 2675531.8881 | 1256675.1916 | 2675531.4276 | 1256692.9545 | 2675531.3528 | 1256695.2664 | 2675531.1664 | 1256699.2336
20 | 2675487.5304 | 1256746.001 | 2675517.5 | 1256747.1951
21 | 2675487.5304 | 1256746.001 | 2675487.208 | 1256756.1957
22 | 2675517.5 | 1256747.1951 | 2675518.9533 | 1256718.5053
23 | 2675486.5445 | 1256777.1783 | 2675487.208 | 1256756.1957
24 | 2675531.1664 | 1256699.2336 | 2675519.9498 | 1256698.8347 | 2675518.9533 | 1256718.5053
25 | 2675567.1545 | 1256675.0191 | 2675568.9544 | 1256675.0404
26 | 2675567.1545 | 1256675.0191 | 2675564.6192 | 1256720.0399
27 | 2675531.2929 | 1256591.1074 | 2675506.7921 | 1256591.0866 | 2675506.3657 | 1256585.4992 | 2675506.3456 | 1256572.9192
28 | 2675355.6905 | 1256735.3695 | 2675359.1951 | 1256730.2102 | 2675359.9432 | 1256722.2631
29 | 2675359.5963 | 1256708.1767 | 2675358.5894 | 1256718.5494 | 2675360.2678 | 1256718.8154 | 2675359.9432 | 1256722.2631
30 | 2675327.1453 | 1256705.8065 | 2675326.1953 | 1256715.8574 | 2675323.889 | 1256729.7582
31 | 2675327.1453 | 1256705.8065 | 2675354.9837 | 1256707.8398
32 | 2675359.5963 | 1256708.1767 | 2675354.9837 | 1256707.8398
33 | 2675486.5445 | 1256777.1783 | 2675508.1398 | 1256777.9238
34 | 2675546.1329 | 1256779.2353 | 2675508.1398 | 1256777.9238
35 | 2675602.3607 | 1256675.4355 | 2675568.9544 | 1256675.0404
36 | 2675506.3456 | 1256572.9192 | 2675506.3272 | 1256561.3252 | 2675505.7038 | 1256557.3014
37 | 2675683.4662 | 1256599.3093 | 2675680.8367 | 1256599.4701 | 2675652.3869 | 1256600.8632 | 2675634.0555 | 1256600.6812
38 | 2675746.3947 | 1256595.4608 | 2675683.4662 | 1256599.3093
39 | 2675634.0555 | 1256600.6812 | 2675576.7057 | 1256600.1117
40 | 2675746.3947 | 1256595.4608 | 2675756.073 | 1256638.8726 | 2675764.572 | 1256672.473 | 2675757.5361 | 1256673.6283
41 | 2675757.5361 | 1256673.6283 | 2675748.1098 | 1256673.5744 | 2675744.9361 | 1256672.8888 | 2675737.3281 | 1256672.8782
42 | 2675737.3281 | 1256672.8782 | 2675737.1307 | 1256672.8779 | 2675734.3438 | 1256673.7874 | 2675715.8529 | 1256673.7064 | 2675715.0815 | 1256674.2041
43 | 2675668.8348 | 1256690.5402 | 2675675.4972 | 1256690.8811 | 2675680.3104 | 1256690.7426 | 2675689.4595 | 1256689.4696 | 2675696.7216 | 1256688.9065 | 2675704.2184 | 1256684.1543 | 2675706.4236 | 1256679.7904 | 2675715.0815 | 1256674.2041
44 | 2675463.4409 | 1256500.1552 | 2675461.7256 | 1256516.3787 | 2675464.4873 | 1256526.3213 | 2675465.104 | 1256532.9675 | 2675465.1552 | 1256546.4589
45 | 2675434.1291 | 1256577.4171 | 2675441.8079 | 1256577.9041 | 2675444.9753 | 1256581.4582 | 2675460.8781 | 1256581.661 | 2675462.6088 | 1256581.3717 | 2675463.3385 | 1256579.7465 | 2675463.3127 | 1256556.9292 | 2675465.1767 | 1256552.1049 | 2675465.1552 | 1256546.4589
46 | 2675463.4409 | 1256500.1552 | 2675470.014 | 1256501.0062 | 2675498.3936 | 1256502.1911 | 2675504.861 | 1256502.4626
47 | 2675434.1291 | 1256577.4171 | 2675431.8436 | 1256578.6333 | 2675408.4918 | 1256578.2578
48 | 2675504.861 | 1256502.4626 | 2675504.6312 | 1256546.7734
49 | 2675376.7333 | 1256542.7827 | 2675377.329 | 1256576.5376 | 2675385.1187 | 1256580.1506 | 2675405.414 | 1256580.0978 | 2675408.4918 | 1256578.2578
50 | 2675504.6312 | 1256546.7734 | 2675504.6131 | 1256550.2617 | 2675505.7038 | 1256557.3014
51 | 2675602.3607 | 1256675.4355 | 2675622.1966 | 1256675.5509
52 | 2675602.3607 | 1256675.4355 | 2675602.173 | 1256703.9525
53 | 2675669.0996 | 1256735.8885 | 2675669.9278 | 1256746.0178 | 2675670.1965 | 1256762.5176
54 | 2675669.0996 | 1256735.8885 | 2675669.1358 | 1256728.3389
55 | 2675669.1358 | 1256728.3389 | 2675638.6975 | 1256728.241
56 | 2675630.7889 | 1256728.2156 | 2675638.6975 | 1256728.241
57 | 2675630.7889 | 1256728.2156 | 2675630.6998 | 1256744.6267 | 2675626.9311 | 1256751.5504 | 2675619.9808 | 1256757.2214 | 2675610.8341 | 1256762.453 | 2675607.8981 | 1256768.0622
58 | 2675630.7889 | 1256728.2156 | 2675609.0579 | 1256727.9379
59 | 2675668.8348 | 1256690.5402 | 2675668.2327 | 1256688.0862 | 2675670.2159 | 1256686.3325 | 2675671.4973 | 1256684.0249 | 2675671.9253 | 1256681.8176 | 2675671.6973 | 1256679.5908 | 2675670.8415 | 1256677.5117 | 2675669.4234 | 1256675.77
60 | 2675669.4234 | 1256675.77 | 2675672.4363 | 1256668.9813 | 2675675.0499 | 1256663.9331 | 2675679.7603 | 1256657.6886 | 2675681.5093 | 1256656.4506
61 | 2675656.6634 | 1256679.2874 | 2675657.6019 | 1256677.2534 | 2675659.0866 | 1256675.56 | 2675660.9947 | 1256674.3724 | 2675663.1669 | 1256673.7664 | 2675665.4212 | 1256673.8174 | 2675667.5618 | 1256674.5009 | 2675669.4234 | 1256675.77
62 | 2675609.0579 | 1256727.9379 | 2675609.1236 | 1256722.8016 | 2675602.0963 | 1256715.6065 | 2675602.173 | 1256703.9525
63 | 2675656.6634 | 1256679.2874 | 2675649.2808 | 1256675.7015 | 2675631.1145 | 1256675.6028 | 2675622.1966 | 1256675.5509

## bus_geodata
| x | y | coords
0 | 2675433.6728 | 1256712.9714
1 | 2675410.1371 | 1256711.9117
2 | 2675450.1737 | 1256716.7364
3 | 2675409.7316 | 1256731.6964
4 | 2675384.0524 | 1256672.7393
5 | 2675441.9982 | 1256731.5655
6 | 2675463.3433 | 1256714.2023
7 | 2675373.6304 | 1256672.7066
8 | 2675390.1876 | 1256617.4923
9 | 2675488.5504 | 1256674.9165
10 | 2675488.5166 | 1256712.4441
11 | 2675508.759 | 1256646.3931
12 | 2675372.8127 | 1256697.7774
13 | 2675354.4317 | 1256672.2486
14 | 2675487.7688 | 1256737.8899
15 | 2675528.8491 | 1256675.175
16 | 2675534.1126 | 1256675.2088
17 | 2675487.5304 | 1256746.001
18 | 2675517.5 | 1256747.1951
19 | 2675487.208 | 1256756.1957
20 | 2675531.1664 | 1256699.2336
21 | 2675518.9533 | 1256718.5053
22 | 2675567.1545 | 1256675.0191
23 | 2675531.2929 | 1256591.1074
24 | 2675355.6905 | 1256735.3695
25 | 2675359.9432 | 1256722.2631
26 | 2675323.889 | 1256729.7582
27 | 2675327.1453 | 1256705.8065
28 | 2675359.5963 | 1256708.1767
29 | 2675486.5445 | 1256777.1783
30 | 2675508.1398 | 1256777.9238
31 | 2675546.1329 | 1256779.2353
32 | 2675354.9837 | 1256707.8398
33 | 2675568.9544 | 1256675.0404
34 | 2675564.6192 | 1256720.0399
35 | 2675506.3456 | 1256572.9192
36 | 2675683.4662 | 1256599.3093
37 | 2675634.0555 | 1256600.6812
38 | 2675746.3947 | 1256595.4608
39 | 2675576.7057 | 1256600.1117
40 | 2675757.5361 | 1256673.6283
41 | 2675737.3281 | 1256672.8782
42 | 2675715.0815 | 1256674.2041
43 | 2675465.1552 | 1256546.4589
44 | 2675463.4409 | 1256500.1552
45 | 2675434.1291 | 1256577.4171
46 | 2675504.861 | 1256502.4626
47 | 2675408.4918 | 1256578.2578
48 | 2675504.6312 | 1256546.7734
49 | 2675376.7333 | 1256542.7827
50 | 2675505.7038 | 1256557.3014
51 | 2675602.3607 | 1256675.4355
52 | 2675670.1965 | 1256762.5176
53 | 2675669.0996 | 1256735.8885
54 | 2675669.1358 | 1256728.3389
55 | 2675638.6975 | 1256728.241
56 | 2675607.8981 | 1256768.0622
57 | 2675630.7889 | 1256728.2156
58 | 2675668.8348 | 1256690.5402
59 | 2675669.4234 | 1256675.77
60 | 2675609.0579 | 1256727.9379
61 | 2675602.173 | 1256703.9525
62 | 2675656.6634 | 1256679.2874
63 | 2675622.1966 | 1256675.5509
64 | 2675681.5093 | 1256656.4506
65 | 2675531.8881 | 1256675.1916

## line_std_types
| c_nf_per_km | r_ohm_per_km | x_ohm_per_km | max_i_ka | type | q_mm2 | alpha | voltage_rating
NAYY 4x50 SE | 210 | 0.642 | 0.083 | 0.142 | cs | 50 | 0.00403 | LV
NAYY 4x120 SE | 264 | 0.225 | 0.08 | 0.242 | cs | 120 | 0.00403 | LV
NAYY 4x150 SE | 261 | 0.208 | 0.08 | 0.27 | cs | 150 | 0.00403 | LV
NA2XS2Y 1x95 RM/25 12/20 kV | 216 | 0.313 | 0.132 | 0.252 | cs | 95 | 0.00403 | MV
NA2XS2Y 1x185 RM/25 12/20 kV | 273 | 0.161 | 0.117 | 0.362 | cs | 185 | 0.00403 | MV
NA2XS2Y 1x240 RM/25 12/20 kV | 304 | 0.122 | 0.112 | 0.421 | cs | 240 | 0.00403 | MV
NA2XS2Y 1x95 RM/25 6/10 kV | 315 | 0.313 | 0.123 | 0.249 | cs | 95 | 0.00403 | MV
NA2XS2Y 1x185 RM/25 6/10 kV | 406 | 0.161 | 0.11 | 0.358 | cs | 185 | 0.00403 | MV
NA2XS2Y 1x240 RM/25 6/10 kV | 456 | 0.122 | 0.105 | 0.416 | cs | 240 | 0.00403 | MV
NA2XS2Y 1x150 RM/25 12/20 kV | 250 | 0.206 | 0.116 | 0.319 | cs | 150 | 0.00403 | MV
NA2XS2Y 1x120 RM/25 12/20 kV | 230 | 0.253 | 0.119 | 0.283 | cs | 120 | 0.00403 | MV
NA2XS2Y 1x70 RM/25 12/20 kV | 190 | 0.443 | 0.132 | 0.22 | cs | 70 | 0.00403 | MV
NA2XS2Y 1x150 RM/25 6/10 kV | 360 | 0.206 | 0.11 | 0.315 | cs | 150 | 0.00403 | MV
NA2XS2Y 1x120 RM/25 6/10 kV | 340 | 0.253 | 0.113 | 0.28 | cs | 120 | 0.00403 | MV
NA2XS2Y 1x70 RM/25 6/10 kV | 280 | 0.443 | 0.123 | 0.217 | cs | 70 | 0.00403 | MV
N2XS(FL)2Y 1x120 RM/35 64/110 kV | 112 | 0.153 | 0.166 | 0.366 | cs | 120 | 0.00393 | HV
N2XS(FL)2Y 1x185 RM/35 64/110 kV | 125 | 0.099 | 0.156 | 0.457 | cs | 185 | 0.00393 | HV
N2XS(FL)2Y 1x240 RM/35 64/110 kV | 135 | 0.075 | 0.149 | 0.526 | cs | 240 | 0.00393 | HV
N2XS(FL)2Y 1x300 RM/35 64/110 kV | 144 | 0.06 | 0.144 | 0.588 | cs | 300 | 0.00393 | HV
15-AL1/3-ST1A 0.4 | 11 | 1.8769 | 0.35 | 0.105 | ol | 16 | 0.00403 | LV
24-AL1/4-ST1A 0.4 | 11.25 | 1.2012 | 0.335 | 0.14 | ol | 24 | 0.00403 | LV
48-AL1/8-ST1A 0.4 | 12.2 | 0.5939 | 0.3 | 0.21 | ol | 48 | 0.00403 | LV
94-AL1/15-ST1A 0.4 | 13.2 | 0.306 | 0.29 | 0.35 | ol | 94 | 0.00403 | LV
34-AL1/6-ST1A 10.0 | 9.7 | 0.8342 | 0.36 | 0.17 | ol | 34 | 0.00403 | MV
48-AL1/8-ST1A 10.0 | 10.1 | 0.5939 | 0.35 | 0.21 | ol | 48 | 0.00403 | MV
70-AL1/11-ST1A 10.0 | 10.4 | 0.4132 | 0.339 | 0.29 | ol | 70 | 0.00403 | MV
94-AL1/15-ST1A 10.0 | 10.75 | 0.306 | 0.33 | 0.35 | ol | 94 | 0.00403 | MV
122-AL1/20-ST1A 10.0 | 11.1 | 0.2376 | 0.323 | 0.41 | ol | 122 | 0.00403 | MV
149-AL1/24-ST1A 10.0 | 11.25 | 0.194 | 0.315 | 0.47 | ol | 149 | 0.00403 | MV
34-AL1/6-ST1A 20.0 | 9.15 | 0.8342 | 0.382 | 0.17 | ol | 34 | 0.00403 | MV
48-AL1/8-ST1A 20.0 | 9.5 | 0.5939 | 0.372 | 0.21 | ol | 48 | 0.00403 | MV
70-AL1/11-ST1A 20.0 | 9.7 | 0.4132 | 0.36 | 0.29 | ol | 70 | 0.00403 | MV
94-AL1/15-ST1A 20.0 | 10 | 0.306 | 0.35 | 0.35 | ol | 94 | 0.00403 | MV
122-AL1/20-ST1A 20.0 | 10.3 | 0.2376 | 0.344 | 0.41 | ol | 122 | 0.00403 | MV
149-AL1/24-ST1A 20.0 | 10.5 | 0.194 | 0.337 | 0.47 | ol | 149 | 0.00403 | MV
184-AL1/30-ST1A 20.0 | 10.75 | 0.1571 | 0.33 | 0.535 | ol | 184 | 0.00403 | MV
243-AL1/39-ST1A 20.0 | 11 | 0.1188 | 0.32 | 0.645 | ol | 243 | 0.00403 | MV
48-AL1/8-ST1A 110.0 | 8 | 0.5939 | 0.46 | 0.21 | ol | 48 | 0.00403 | HV
70-AL1/11-ST1A 110.0 | 8.4 | 0.4132 | 0.45 | 0.29 | ol | 70 | 0.00403 | HV
94-AL1/15-ST1A 110.0 | 8.65 | 0.306 | 0.44 | 0.35 | ol | 94 | 0.00403 | HV
122-AL1/20-ST1A 110.0 | 8.5 | 0.2376 | 0.43 | 0.41 | ol | 122 | 0.00403 | HV
149-AL1/24-ST1A 110.0 | 8.75 | 0.194 | 0.41 | 0.47 | ol | 149 | 0.00403 | HV
184-AL1/30-ST1A 110.0 | 8.8 | 0.1571 | 0.4 | 0.535 | ol | 184 | 0.00403 | HV
243-AL1/39-ST1A 110.0 | 9 | 0.1188 | 0.39 | 0.645 | ol | 243 | 0.00403 | HV
305-AL1/39-ST1A 110.0 | 9.2 | 0.0949 | 0.38 | 0.74 | ol | 305 | 0.00403 | HV
490-AL1/64-ST1A 110.0 | 9.75 | 0.059 | 0.37 | 0.96 | ol | 490 | 0.00403 | HV
679-AL1/86-ST1A 110.0 | 9.95 | 0.042 | 0.36 | 1.15 | ol | 679 | 0.00403 | HV
490-AL1/64-ST1A 220.0 | 10 | 0.059 | 0.285 | 0.96 | ol | 490 | 0.00403 | HV
679-AL1/86-ST1A 220.0 | 11.7 | 0.042 | 0.275 | 1.15 | ol | 679 | 0.00403 | HV
490-AL1/64-ST1A 380.0 | 11 | 0.059 | 0.253 | 0.96 | ol | 490 | 0.00403 | HV
679-AL1/86-ST1A 380.0 | 14.6 | 0.042 | 0.25 | 1.15 | ol | 679 | 0.00403 | HV

## trafo_std_types
| i0_percent | pfe_kw | vkr_percent | sn_mva | vn_lv_kv | vn_hv_kv | vk_percent | shift_degree | vector_group | tap_side | tap_neutral | tap_min | tap_max | tap_step_degree | tap_step_percent | tap_phase_shifter
160 MVA 380/110 kV | 0.06 | 60 | 0.25 | 160 | 110 | 380 | 12.2 | 0 | Yy0 | hv | 0 | -9 | 9 | 0 | 1.5 | FALSE
100 MVA 220/110 kV | 0.06 | 55 | 0.26 | 100 | 110 | 220 | 12 | 0 | Yy0 | hv | 0 | -9 | 9 | 0 | 1.5 | FALSE
63 MVA 110/20 kV | 0.04 | 22 | 0.32 | 63 | 20 | 110 | 18 | 150 | YNd5 | hv | 0 | -9 | 9 | 0 | 1.5 | FALSE
40 MVA 110/20 kV | 0.05 | 18 | 0.34 | 40 | 20 | 110 | 16.2 | 150 | YNd5 | hv | 0 | -9 | 9 | 0 | 1.5 | FALSE
25 MVA 110/20 kV | 0.07 | 14 | 0.41 | 25 | 20 | 110 | 12 | 150 | YNd5 | hv | 0 | -9 | 9 | 0 | 1.5 | FALSE
63 MVA 110/10 kV | 0.04 | 22 | 0.32 | 63 | 10 | 110 | 18 | 150 | YNd5 | hv | 0 | -9 | 9 | 0 | 1.5 | FALSE
40 MVA 110/10 kV | 0.05 | 18 | 0.34 | 40 | 10 | 110 | 16.2 | 150 | YNd5 | hv | 0 | -9 | 9 | 0 | 1.5 | FALSE
25 MVA 110/10 kV | 0.07 | 14 | 0.41 | 25 | 10 | 110 | 12 | 150 | YNd5 | hv | 0 | -9 | 9 | 0 | 1.5 | FALSE
0.25 MVA 20/0.4 kV | 0.32 | 0.8 | 1.44 | 0.25 | 0.4 | 20 | 6 | 150 | Yzn5 | hv | 0 | -2 | 2 | 0 | 2.5 | FALSE
0.4 MVA 20/0.4 kV | 0.3375 | 1.35 | 1.425 | 0.4 | 0.4 | 20 | 6 | 150 | Dyn5 | hv | 0 | -2 | 2 | 0 | 2.5 | FALSE
0.63 MVA 20/0.4 kV | 0.2619 | 1.65 | 1.206 | 0.63 | 0.4 | 20 | 6 | 150 | Dyn5 | hv | 0 | -2 | 2 | 0 | 2.5 | FALSE
0.25 MVA 10/0.4 kV | 0.24 | 0.6 | 1.2 | 0.25 | 0.4 | 10 | 4 | 150 | Dyn5 | hv | 0 | -2 | 2 | 0 | 2.5 | FALSE
0.4 MVA 10/0.4 kV | 0.2375 | 0.95 | 1.325 | 0.4 | 0.4 | 10 | 4 | 150 | Dyn5 | hv | 0 | -2 | 2 | 0 | 2.5 | FALSE
0.63 MVA 10/0.4 kV | 0.1873 | 1.18 | 1.0794 | 0.63 | 0.4 | 10 | 4 | 150 | Dyn5 | hv | 0 | -2 | 2 | 0 | 2.5 | FALSE

## trafo3w_std_types
| sn_hv_mva | sn_mv_mva | sn_lv_mva | vn_hv_kv | vn_mv_kv | vn_lv_kv | vk_hv_percent | vk_mv_percent | vk_lv_percent | vkr_hv_percent | vkr_mv_percent | vkr_lv_percent | pfe_kw | i0_percent | shift_mv_degree | shift_lv_degree | vector_group | tap_side | tap_neutral | tap_min | tap_max | tap_step_percent
63/25/38 MVA 110/20/10 kV | 63 | 25 | 38 | 110 | 20 | 10 | 10.4 | 10.4 | 10.4 | 0.28 | 0.32 | 0.35 | 35 | 0.89 | 0 | 0 | YN0yn0yn0 | hv | 0 | -10 | 10 | 1.2
63/25/38 MVA 110/10/10 kV | 63 | 25 | 38 | 110 | 10 | 10 | 10.4 | 10.4 | 10.4 | 0.28 | 0.32 | 0.35 | 35 | 0.89 | 0 | 0 | YN0yn0yn0 | hv | 0 | -10 | 10 | 1.2

## fuse_std_types
| fuse_type | i_rated_a | t_avg | t_min | t_total | x_avg | x_min | x_total
HV 100A | HV 100A | 100 | 0 | [10.0, 3.64, 0.854, 0.281, 0.1, 0.0531, 0.022, 0.01] | [10.0, 4.267, 1.21, 0.403, 0.1, 0.058, 0.022, 0.01] | 0 | [300.0, 350.0, 450.0, 550.0, 700.0, 850.0, 1200.0, 1752.0] | [600.0, 700.0, 900.0, 1150.0, 1665.0, 2000.0, 3000.0, 4313.0]
HV 10A | HV 10A | 10 | 0 | [10.0, 1675.0, 0.344, 0.156, 0.1, 0.0417, 0.0171, 0.01] | [10.0, 1.3, 0.3, 0.155, 0.1, 0.0555, 0.023, 0.01] | 0 | [30.0, 32.0, 35.0, 37.0, 39.0, 50.0, 70.0, 88.0] | [60.0, 70.0, 80.0, 87.0, 94.0, 110.0, 150.0, 216.0]
HV 125A | HV 125A | 125 | 0 | [10.0, 1.82, 0.344, 0.1, 0.0467, 0.0269, 0.01] | [10.0, 2.478, 0.426, 0.1, 0.0427, 0.0211, 0.01] | 0 | [375.0, 500.0, 700.0, 925.0, 1200.0, 1500.0, 2341.0] | [750.0, 1000.0, 1500.0, 2200.0, 3000.0, 4000.0, 5765.0]
HV 160A | HV 160A | 160 | 0 | [10.0, 4.15, 1.03, 0.198, 0.1, 0.051, 0.0172, 0.01] | [10.0, 2.3, 0.734, 0.274, 0.1, 0.046, 0.0177, 0.01] | 0 | [480.0, 550.0, 700.0, 1000.0, 1260.0, 1600.0, 2500.0, 3227.0] | [960.0, 1300.0, 1700.0, 2200.0, 2996.0, 4000.0, 6000.0, 7946.0]
HV 16A | HV 16A | 16 | 0 | [10.0, 0.352, 0.164, 0.1, 0.0649, 0.0342, 0.01] | [10.0, 2.34, 0.722, 0.181, 0.1, 0.055, 0.0296, 0.01] | 0 | [48.0, 60.0, 65.0, 71.0, 80.0, 100.0, 162.0] | [96.0, 110.0, 125.0, 150.0, 168.0, 200.0, 250.0, 398.0]
HV 200A | HV 200A | 200 | 0 | [10.0, 4.267, 1.21, 0.403, 0.1, 0.058, 0.022, 0.01] | [10.0, 3.73, 1.654, 0.328, 0.1, 0.0531, 0.019, 0.01] | 0 | [600.0, 700.0, 900.0, 1150.0, 1665.0, 2000.0, 3000.0, 4313.0] | [1200.0, 1500.0, 1800.0, 2700.0, 3960.0, 5000.0, 7500.0, 10620.0]
HV 20A | HV 20A | 20 | 0 | [10.0, 1.3, 0.3, 0.155, 0.1, 0.0555, 0.023, 0.01] | [10.0, 1.3, 0.161, 0.1, 0.0611, 0.0399, 0.0141, 0.01] | 0 | [60.0, 70.0, 80.0, 87.0, 94.0, 110.0, 150.0, 216.0] | [120.0, 150.0, 200.0, 223.0, 260.0, 300.0, 450.0, 532.0]
HV 25A | HV 25A | 25 | 0 | [10.0, 2.512, 0.833, 0.299, 0.1, 0.0372, 0.0223, 0.01] | [10.0, 3.125, 0.597, 0.198, 0.1, 0.0378, 0.022, 0.01] | 0 | [75.0, 82.0, 90.0, 100.0, 124.0, 170.0, 200.0, 289.0] | [150.0, 170.0, 210.0, 250.0, 294.0, 400.0, 500.0, 711.0]
HV 31.5A | HV 31.5A | 31.5 | 0 | [10.0, 2.34, 0.722, 0.181, 0.1, 0.055, 0.0296, 0.01] | [10.0, 2.84, 0.368, 0.164, 0.1, 0.0621, 0.0378, 0.0195, 0.01] | 0 | [95.0, 110.0, 125.0, 150.0, 165.0, 200.0, 250.0, 390.0] | [189.0, 220.0, 300.0, 350.0, 393.0, 450.0, 530.0, 700.0, 960.0]
HV 40A | HV 40A | 40 | 0 | [10.0, 1.3, 0.161, 0.1, 0.0611, 0.0399, 0.0141, 0.01] | [10.0, 2.05, 0.369, 0.198, 0.1, 0.051, 0.0298, 0.01] | 0 | [120.0, 150.0, 200.0, 223.0, 260.0, 300.0, 450.0, 532.0] | [240.0, 300.0, 400.0, 450.0, 530.0, 650.0, 800.0, 1311.0]
HV 50A | HV 50A | 50 | 0 | [10.0, 3.215, 0.597, 0.198, 0.1, 0.0378, 0.022, 0.01] | [10.0, 3.64, 0.854, 0.281, 0.1, 0.0531, 0.022, 0.01] | 0 | [150.0, 170.0, 210.0, 250.0, 294.0, 400.0, 500.0, 711.0] | [300.0, 350.0, 450.0, 550.0, 700.0, 850.0, 1200.0, 1752.0]
HV 6.3A | HV 6.3A | 6.3 | 0 | [10.0, 1.39, 0.344, 0.168, 0.1, 0.056, 0.0263, 0.01] | [10.0, 1.711, 0.516, 0.198, 0.1, 0.0634, 0.0303, 0.01] | 0 | [19.0, 19.5, 20.4, 20.8, 22.0, 25.0, 32.0, 48.0] | [38.0, 40.0, 43.0, 48.0, 53.0, 60.0, 75.0, 118.0]
HV 63A | HV 63A | 63 | 0 | [10.0, 2.84, 0.368, 0.164, 0.1, 0.0621, 0.0378, 0.0195, 0.01] | [10.0, 1.82, 0.344, 0.1, 0.0467, 0.0269, 0.01] | 0 | [189.0, 220.0, 300.0, 350.0, 393.0, 450.0, 530.0, 700.0, 961.0] | [378.0, 500.0, 700.0, 934.0, 1200.0, 1500.0, 2366.0]
HV 80A | HV 80A | 80 | 0 | [10.0, 2.05, 0.369, 0.198, 0.1, 0.051, 0.0298, 0.01] | [10.0, 4.15, 1.03, 0.198, 0.1, 0.051, 0.0172, 0.01] | 0 | [240.0, 300.0, 400.0, 450.0, 530.0, 650.0, 800.0, 1311.0] | [480.0, 550.0, 700.0, 1000.0, 1260.0, 1600.0, 2500.0, 3227.0]
Siemens NH-1-100 | Siemens NH-1-100 | 100 | [5400.0, 2000.0, 400.0, 20.0, 1.0, 0.2, 0.012, 0.004] | 0 | 0 | [150.0, 190.0, 250.0, 430.0, 900.0, 1250.0, 2700.0, 3600.0] | 0 | 0
Siemens NH-1-125 | Siemens NH-1-125 | 125 | [4800.0, 120.0, 7.0, 0.1, 0.004] | 0 | 0 | [180.0, 400.0, 740.0, 2000.0, 4250.0] | 0 | 0
Siemens NH-1-16 | Siemens NH-1-16 | 16 | [4000.0, 400.0, 2.0, 0.1, 0.04, 0.01] | 0 | 0 | [26.0, 35.0, 75.0, 150.0, 200.0, 300.0] | 0 | 0
Siemens NH-1-160 | Siemens NH-1-160 | 160 | [4800.0, 120.0, 7.0, 0.1, 0.004] | 0 | 0 | [210.0, 500.0, 900.0, 2300.0, 5000.0] | 0 | 0
Siemens NH-1-25 | Siemens NH-1-25 | 25 | [4000.0, 1000.0, 10.0, 0.2, 0.02, 0.01] | 0 | 0 | [40.0, 50.0, 100.0, 210.0, 400.0, 500.0] | 0 | 0
Siemens NH-1-50 | Siemens NH-1-50 | 50 | [4000.0, 40.0, 4.0, 1.0, 0.02, 0.01] | 0 | 0 | [86.0, 200.0, 300.0, 400.0, 1000.0, 1280.0] | 0 | 0
Siemens NH-1-63 | Siemens NH-1-63 | 63 | [4000.0, 100.0, 10.0, 2.0, 0.04, 0.01] | 0 | 0 | [100.0, 200.0, 300.0, 400.0, 1000.0, 1500.0] | 0 | 0
Siemens NH-1-80 | Siemens NH-1-80 | 80 | [4800.0, 120.0, 7.0, 0.1, 0.01] | 0 | 0 | [150.58, 250.0, 450.0, 1150.0, 2470.0] | 0 | 0
Siemens NH-2-1000 | Siemens NH-2-1000 | 1000 | [4800.0, 120.0, 7.0, 0.1, 0.004] | 0 | 0 | [1900.0, 3500.0, 8400.0, 24000.0, 52000.0] | 0 | 0
Siemens NH-2-200 | Siemens NH-2-200 | 200 | [4800.0, 120.0, 7.0, 0.1, 0.004] | 0 | 0 | [280.0, 650.0, 1200.0, 3000.0, 7000.0] | 0 | 0
Siemens NH-2-224 | Siemens NH-2-224 | 224 | [4800.0, 120.0, 7.0, 0.2, 0.04, 0.004] | 0 | 0 | [400.0, 750.0, 1453.0, 3025.0, 4315.0, 7600.0] | 0 | 0
Siemens NH-2-250 | Siemens NH-2-250 | 250 | [4800.0, 120.0, 7.0, 0.1, 0.004] | 0 | 0 | [450.0, 800.0, 1650.0, 4000.0, 8500.0] | 0 | 0
Siemens NH-2-315 | Siemens NH-2-315 | 315 | [4800.0, 120.0, 7.0, 0.1, 0.004] | 0 | 0 | [550.0, 920.0, 1900.0, 5000.0, 11000.0] | 0 | 0
Siemens NH-2-355 | Siemens NH-2-355 | 355 | [4800.0, 120.0, 6.0, 0.1, 0.004] | 0 | 0 | [650.0, 1116.27, 2350.0, 5840.0, 12790.0] | 0 | 0
Siemens NH-2-400 | Siemens NH-2-400 | 400 | [4800.0, 120.0, 7.0, 0.1, 0.004] | 0 | 0 | [720.0, 1350.0, 2800.0, 6500.0, 15000.0] | 0 | 0
Siemens NH-2-425 | Siemens NH-2-425 | 425 | [4800.0, 120.0, 7.0, 0.1, 0.004] | 0 | 0 | [850.0, 1500.0, 3050.0, 7500.0, 16500.0] | 0 | 0
Siemens NH-2-630 | Siemens NH-2-630 | 630 | [4800.0, 120.0, 7.0, 0.1, 0.004] | 0 | 0 | [1200.0, 2000.0, 4800.0, 12000.0, 26000.0] | 0 | 0

## dtypes
| element | column | dtype
0 | bus | name | object
1 | bus | vn_kv | float64
2 | bus | type | object
3 | bus | zone | object
4 | bus | in_service | bool
5 | load | name | object
6 | load | bus | uint32
7 | load | p_mw | float64
8 | load | q_mvar | float64
9 | load | const_z_percent | float64
10 | load | const_i_percent | float64
11 | load | sn_mva | float64
12 | load | scaling | float64
13 | load | in_service | bool
14 | load | type | object
15 | ext_grid | name | object
16 | ext_grid | bus | uint32
17 | ext_grid | vm_pu | float64
18 | ext_grid | va_degree | float64
19 | ext_grid | slack_weight | float64
20 | ext_grid | in_service | bool
21 | line | name | object
22 | line | std_type | object
23 | line | from_bus | uint32
24 | line | to_bus | uint32
25 | line | length_km | float64
26 | line | r_ohm_per_km | float64
27 | line | x_ohm_per_km | float64
28 | line | c_nf_per_km | float64
29 | line | g_us_per_km | float64
30 | line | max_i_ka | float64
31 | line | df | float64
32 | line | parallel | uint32
33 | line | type | object
34 | line | in_service | bool
35 | trafo | name | object
36 | trafo | std_type | object
37 | trafo | hv_bus | uint32
38 | trafo | lv_bus | uint32
39 | trafo | sn_mva | float64
40 | trafo | vn_hv_kv | float64
41 | trafo | vn_lv_kv | float64
42 | trafo | vk_percent | float64
43 | trafo | vkr_percent | float64
44 | trafo | pfe_kw | float64
45 | trafo | i0_percent | float64
46 | trafo | shift_degree | float64
47 | trafo | tap_side | object
48 | trafo | tap_neutral | int32
49 | trafo | tap_min | int32
50 | trafo | tap_max | int32
51 | trafo | tap_step_percent | float64
52 | trafo | tap_step_degree | float64
53 | trafo | tap_pos | int32
54 | trafo | tap_phase_shifter | bool
55 | trafo | parallel | uint32
56 | trafo | df | float64
57 | trafo | in_service | bool
58 | line_geodata | coords | object
59 | bus_geodata | x | float64
60 | bus_geodata | y | float64
61 | bus_geodata | coords | object

## parameters
| version | format_version | converged | OPF_converged | name | f_hz | sn_mva
0 | 2.14.6 | 2.14.0 | FALSE | FALSE |  | 50 | 1