## bus
| name | vn_kv | type | zone | in_service
0 | bus_LV_83-7_0_5_node_0 | 0.4 | n |  | TRUE
1 | bus_LV_83-7_0_5_node_1 | 0.4 | n |  | TRUE
2 | bus_LV_83-7_0_5_node_2 | 0.4 | n |  | TRUE
3 | bus_LV_83-7_0_5_node_4 | 0.4 | n |  | TRUE
4 | bus_LV_83-7_0_5_node_3 | 0.4 | n |  | TRUE
5 | bus_LV_83-7_0_5_node_37 | 0.4 | n |  | TRUE
6 | bus_LV_83-7_0_5_node_159 | 0.4 | n |  | TRUE
7 | bus_LV_83-7_0_5_node_15 | 0.4 | n |  | TRUE
8 | bus_LV_83-7_0_5_node_160 | 0.4 | n |  | TRUE
9 | bus_LV_83-7_0_5_node_34 | 0.4 | n |  | TRUE
10 | bus_LV_83-7_0_5_node_109 | 0.4 | n |  | TRUE
11 | bus_LV_83-7_0_5_node_24 | 0.4 | n |  | TRUE
12 | bus_LV_83-7_0_5_node_21 | 0.4 | n |  | TRUE
13 | bus_LV_83-7_0_5_node_23 | 0.4 | n |  | TRUE
14 | bus_LV_83-7_0_5_node_161 | 0.4 | n |  | TRUE
15 | bus_LV_83-7_0_5_node_5 | 0.4 | n |  | TRUE
16 | bus_LV_83-7_0_5_node_6 | 0.4 | n |  | TRUE
17 | bus_LV_83-7_0_5_node_8 | 0.4 | n |  | TRUE
18 | bus_LV_83-7_0_5_node_30 | 0.4 | n |  | TRUE
19 | bus_LV_83-7_0_5_node_31 | 0.4 | n |  | TRUE
20 | bus_LV_83-7_0_5_node_9 | 0.4 | n |  | TRUE
21 | bus_LV_83-7_0_5_node_11 | 0.4 | n |  | TRUE
22 | bus_LV_83-7_0_5_node_10 | 0.4 | n |  | TRUE
23 | bus_LV_83-7_0_5_node_26 | 0.4 | n |  | TRUE
24 | bus_LV_83-7_0_5_node_91 | 0.4 | n |  | TRUE
25 | bus_LV_83-7_0_5_node_44 | 0.4 | n |  | TRUE
26 | bus_LV_83-7_0_5_node_12 | 0.4 | n |  | TRUE
27 | bus_LV_83-7_0_5_node_27 | 0.4 | n |  | TRUE
28 | bus_LV_83-7_0_5_node_13 | 0.4 | n |  | TRUE
29 | bus_LV_83-7_0_5_node_14 | 0.4 | n |  | TRUE
30 | bus_LV_83-7_0_5_node_49 | 0.4 | n |  | TRUE
31 | bus_LV_83-7_0_5_node_108 | 0.4 | n |  | TRUE
32 | bus_LV_83-7_0_5_node_162 | 0.4 | n |  | TRUE
33 | bus_LV_83-7_0_5_node_47 | 0.4 | n |  | TRUE
34 | bus_LV_83-7_0_5_node_48 | 0.4 | n |  | TRUE
35 | bus_LV_83-7_0_5_node_113 | 0.4 | n |  | TRUE
36 | bus_LV_83-7_0_5_node_107 | 0.4 | n |  | TRUE
37 | bus_LV_83-7_0_5_node_22 | 0.4 | n |  | TRUE
38 | bus_LV_83-7_0_5_node_16 | 0.4 | n |  | TRUE
39 | bus_LV_83-7_0_5_node_17 | 0.4 | n |  | TRUE
40 | bus_LV_83-7_0_5_node_19 | 0.4 | n |  | TRUE
41 | bus_LV_83-7_0_5_node_18 | 0.4 | n |  | TRUE
42 | bus_LV_83-7_0_5_node_20 | 0.4 | n |  | TRUE
43 | bus_LV_83-7_0_5_node_29 | 0.4 | n |  | TRUE
44 | bus_LV_83-7_0_5_node_25 | 0.4 | n |  | TRUE
45 | bus_LV_83-7_0_5_node_149 | 0.4 | n |  | TRUE
46 | bus_LV_83-7_0_5_node_28 | 0.4 | n |  | TRUE
47 | bus_LV_83-7_0_5_node_62 | 0.4 | n |  | TRUE
48 | bus_LV_83-7_0_5_node_85 | 0.4 | n |  | TRUE
49 | bus_LV_83-7_0_5_node_45 | 0.4 | n |  | TRUE
50 | bus_LV_83-7_0_5_node_51 | 0.4 | n |  | TRUE
51 | bus_LV_83-7_0_5_node_32 | 0.4 | n |  | TRUE
52 | bus_LV_83-7_0_5_node_33 | 0.4 | n |  | TRUE
53 | bus_LV_83-7_0_5_node_35 | 0.4 | n |  | TRUE
54 | bus_LV_83-7_0_5_node_65 | 0.4 | n |  | TRUE
55 | bus_LV_83-7_0_5_node_67 | 0.4 | n |  | TRUE
56 | bus_LV_83-7_0_5_node_63 | 0.4 | n |  | TRUE
57 | bus_LV_83-7_0_5_node_88 | 0.4 | n |  | TRUE
58 | bus_LV_83-7_0_5_node_124 | 0.4 | n |  | TRUE
59 | bus_LV_83-7_0_5_node_71 | 0.4 | n |  | TRUE
60 | bus_LV_83-7_0_5_node_106 | 0.4 | n |  | TRUE
61 | bus_LV_83-7_0_5_node_105 | 0.4 | n |  | TRUE
62 | bus_LV_83-7_0_5_node_38 | 0.4 | n |  | TRUE
63 | bus_LV_83-7_0_5_node_39 | 0.4 | n |  | TRUE
64 | bus_LV_83-7_0_5_node_40 | 0.4 | n |  | TRUE
65 | bus_LV_83-7_0_5_node_41 | 0.4 | n |  | TRUE
66 | bus_LV_83-7_0_5_node_42 | 0.4 | n |  | TRUE
67 | bus_LV_83-7_0_5_node_43 | 0.4 | n |  | TRUE
68 | bus_LV_83-7_0_5_node_57 | 0.4 | n |  | TRUE
69 | bus_LV_83-7_0_5_node_77 | 0.4 | n |  | TRUE
70 | bus_LV_83-7_0_5_node_55 | 0.4 | n |  | TRUE
71 | bus_LV_83-7_0_5_node_76 | 0.4 | n |  | TRUE
72 | bus_LV_83-7_0_5_node_75 | 0.4 | n |  | TRUE
73 | bus_LV_83-7_0_5_node_46 | 0.4 | n |  | TRUE
74 | bus_LV_83-7_0_5_node_50 | 0.4 | n |  | TRUE
75 | bus_LV_83-7_0_5_node_52 | 0.4 | n |  | TRUE
76 | bus_LV_83-7_0_5_node_82 | 0.4 | n |  | TRUE
77 | bus_LV_83-7_0_5_node_79 | 0.4 | n |  | TRUE
78 | bus_LV_83-7_0_5_node_53 | 0.4 | n |  | TRUE
79 | bus_LV_83-7_0_5_node_83 | 0.4 | n |  | TRUE
80 | bus_LV_83-7_0_5_node_90 | 0.4 | n |  | TRUE
81 | bus_LV_83-7_0_5_node_86 | 0.4 | n |  | TRUE
82 | bus_LV_83-7_0_5_node_54 | 0.4 | n |  | TRUE
83 | bus_LV_83-7_0_5_node_56 | 0.4 | n |  | TRUE
84 | bus_LV_83-7_0_5_node_58 | 0.4 | n |  | TRUE
85 | bus_LV_83-7_0_5_node_59 | 0.4 | n |  | TRUE
86 | bus_LV_83-7_0_5_node_60 | 0.4 | n |  | TRUE
87 | bus_LV_83-7_0_5_node_61 | 0.4 | n |  | TRUE
88 | bus_LV_83-7_0_5_node_73 | 0.4 | n |  | TRUE
89 | bus_LV_83-7_0_5_node_78 | 0.4 | n |  | TRUE
90 | bus_LV_83-7_0_5_node_74 | 0.4 | n |  | TRUE
91 | bus_LV_83-7_0_5_node_64 | 0.4 | n |  | TRUE
92 | bus_LV_83-7_0_5_node_66 | 0.4 | n |  | TRUE
93 | bus_LV_83-7_0_5_node_68 | 0.4 | n |  | TRUE
94 | bus_LV_83-7_0_5_node_69 | 0.4 | n |  | TRUE
95 | bus_LV_83-7_0_5_node_70 | 0.4 | n |  | TRUE
96 | bus_LV_83-7_0_5_node_72 | 0.4 | n |  | TRUE
97 | bus_LV_83-7_0_5_node_89 | 0.4 | n |  | TRUE
98 | bus_LV_83-7_0_5_node_148 | 0.4 | n |  | TRUE
99 | bus_LV_83-7_0_5_node_87 | 0.4 | n |  | TRUE
100 | bus_LV_83-7_0_5_node_122 | 0.4 | n |  | TRUE
101 | bus_LV_83-7_0_5_node_146 | 0.4 | n |  | TRUE
102 | bus_LV_83-7_0_5_node_92 | 0.4 | n |  | TRUE
103 | bus_LV_83-7_0_5_node_93 | 0.4 | n |  | TRUE
104 | bus_LV_83-7_0_5_node_94 | 0.4 | n |  | TRUE
105 | bus_LV_83-7_0_5_node_95 | 0.4 | n |  | TRUE
106 | bus_LV_83-7_0_5_node_96 | 0.4 | n |  | TRUE
107 | bus_LV_83-7_0_5_node_111 | 0.4 | n |  | TRUE
108 | bus_LV_83-7_0_5_node_112 | 0.4 | n |  | TRUE
109 | bus_LV_83-7_0_5_node_134 | 0.4 | n |  | TRUE
110 | bus_LV_83-7_0_5_node_131 | 0.4 | n |  | TRUE
111 | bus_LV_83-7_0_5_node_115 | 0.4 | n |  | TRUE
112 | bus_LV_83-7_0_5_node_118 | 0.4 | n |  | TRUE
113 | bus_LV_83-7_0_5_node_155 | 0.4 | n |  | TRUE
114 | bus_LV_83-7_0_5_node_132 | 0.4 | n |  | TRUE
115 | bus_LV_83-7_0_5_node_97 | 0.4 | n |  | TRUE
116 | bus_LV_83-7_0_5_node_98 | 0.4 | n |  | TRUE
117 | bus_LV_83-7_0_5_node_99 | 0.4 | n |  | TRUE
118 | bus_LV_83-7_0_5_node_100 | 0.4 | n |  | TRUE
119 | bus_LV_83-7_0_5_node_101 | 0.4 | n |  | TRUE
120 | bus_LV_83-7_0_5_node_144 | 0.4 | n |  | TRUE
121 | bus_LV_83-7_0_5_node_102 | 0.4 | n |  | TRUE
122 | bus_LV_83-7_0_5_node_163 | 0.4 | n |  | TRUE
123 | bus_LV_83-7_0_5_node_103 | 0.4 | n |  | TRUE
124 | bus_LV_83-7_0_5_node_104 | 0.4 | n |  | TRUE
125 | bus_LV_83-7_0_5_node_110 | 0.4 | n |  | TRUE
126 | bus_LV_83-7_0_5_node_119 | 0.4 | n |  | TRUE
127 | bus_LV_83-7_0_5_node_114 | 0.4 | n |  | TRUE
128 | bus_LV_83-7_0_5_node_116 | 0.4 | n |  | TRUE
129 | bus_LV_83-7_0_5_node_117 | 0.4 | n |  | TRUE
130 | bus_LV_83-7_0_5_node_120 | 0.4 | n |  | TRUE
131 | bus_LV_83-7_0_5_node_121 | 0.4 | n |  | TRUE
132 | bus_LV_83-7_0_5_node_123 | 0.4 | n |  | TRUE
133 | bus_LV_83-7_0_5_node_125 | 0.4 | n |  | TRUE
134 | bus_LV_83-7_0_5_node_143 | 0.4 | n |  | TRUE
135 | bus_LV_83-7_0_5_node_141 | 0.4 | n |  | TRUE
136 | bus_LV_83-7_0_5_node_140 | 0.4 | n |  | TRUE
137 | bus_LV_83-7_0_5_node_126 | 0.4 | n |  | TRUE
138 | bus_LV_83-7_0_5_node_127 | 0.4 | n |  | TRUE
139 | bus_LV_83-7_0_5_node_128 | 0.4 | n |  | TRUE
140 | bus_LV_83-7_0_5_node_129 | 0.4 | n |  | TRUE
141 | bus_LV_83-7_0_5_node_130 | 0.4 | n |  | TRUE
142 | bus_LV_83-7_0_5_node_142 | 0.4 | n |  | TRUE
143 | bus_LV_83-7_0_5_node_139 | 0.4 | n |  | TRUE
144 | bus_LV_83-7_0_5_node_138 | 0.4 | n |  | TRUE
145 | bus_LV_83-7_0_5_node_133 | 0.4 | n |  | TRUE
146 | bus_LV_83-7_0_5_node_137 | 0.4 | n |  | TRUE
147 | bus_LV_83-7_0_5_node_135 | 0.4 | n |  | TRUE
148 | bus_LV_83-7_0_5_node_156 | 0.4 | n |  | TRUE
149 | bus_LV_83-7_0_5_node_136 | 0.4 | n |  | TRUE
150 | bus_LV_83-7_0_5_node_145 | 0.4 | n |  | TRUE
151 | bus_LV_83-7_0_5_node_150 | 0.4 | n |  | TRUE
152 | bus_LV_83-7_0_5_node_151 | 0.4 | n |  | TRUE
153 | bus_LV_83-7_0_5_node_152 | 0.4 | n |  | TRUE
154 | bus_LV_83-7_0_5_node_153 | 0.4 | n |  | TRUE
155 | bus_LV_83-7_0_5_node_154 | 0.4 | n |  | TRUE
156 | bus_LV_83-7_0_5_node_158 | 0.4 | n |  | TRUE
157 | bus_LV_83-7_0_5_node_157 | 0.4 | n |  | TRUE
158 | bus_MV_467_0_node_80 | 20 | n |  | TRUE

## load
| name | bus | p_mw | q_mvar | const_z_percent | const_i_percent | sn_mva | scaling | in_service | type
0 | LV_83-7_0_5_load_0 | 0 | 0.0096104 | 0.0024086 | 0 | 0 |  | 1 | TRUE | wye
1 | LV_83-7_0_5_load_1 | 1 | 0.0035278 | 0.00088416 | 0 | 0 |  | 1 | TRUE | wye
2 | LV_83-7_0_5_load_37 | 5 | 0.0065298 | 0.0016365 | 0 | 0 |  | 1 | TRUE | wye
3 | LV_83-7_0_5_load_159 | 6 | 0.0067547 | 0.0016929 | 0 | 0 |  | 1 | TRUE | wye
4 | LV_83-7_0_5_load_160 | 8 | 0.006757 | 0.0016935 | 0 | 0 |  | 1 | TRUE | wye
5 | LV_83-7_0_5_load_109 | 10 | 0.0067578 | 0.0016937 | 0 | 0 |  | 1 | TRUE | wye
6 | LV_83-7_0_5_load_21 | 12 | 0.0088876 | 0.0022274 | 0 | 0 |  | 1 | TRUE | wye
7 | LV_83-7_0_5_load_23 | 13 | 0.0090634 | 0.0022715 | 0 | 0 |  | 1 | TRUE | wye
8 | LV_83-7_0_5_load_161 | 14 | 0.0067547 | 0.0016929 | 0 | 0 |  | 1 | TRUE | wye
9 | LV_83-7_0_5_load_5 | 15 | 0.0033204 | 0.00083217 | 0 | 0 |  | 1 | TRUE | wye
10 | LV_83-7_0_5_load_6 | 16 | 0.00613 | 0.0015363 | 0 | 0 |  | 1 | TRUE | wye
11 | LV_83-7_0_5_load_11 | 21 | 0.0072408 | 0.0018147 | 0 | 0 |  | 1 | TRUE | wye
12 | LV_83-7_0_5_load_10 | 22 | 0.0075631 | 0.0018955 | 0 | 0 |  | 1 | TRUE | wye
13 | LV_83-7_0_5_load_26 | 23 | 0.0035417 | 0.00088764 | 0 | 0 |  | 1 | TRUE | wye
14 | LV_83-7_0_5_load_91 | 24 | 0.0029307 | 0.0007345 | 0 | 0 |  | 1 | TRUE | wye
15 | LV_83-7_0_5_load_44 | 25 | 0.014742 | 0.0036948 | 0 | 0 |  | 1 | TRUE | wye
16 | LV_83-7_0_5_load_13 | 28 | 0.013788 | 0.0034556 | 0 | 0 |  | 1 | TRUE | wye
17 | LV_83-7_0_5_load_162 | 32 | 0.011709 | 0.0029346 | 0 | 0 |  | 1 | TRUE | wye
18 | LV_83-7_0_5_load_113 | 35 | 0.0022959 | 0.0005754 | 0 | 0 |  | 1 | TRUE | wye
19 | LV_83-7_0_5_load_22 | 37 | 0.0057361 | 0.0014376 | 0 | 0 |  | 1 | TRUE | wye
20 | LV_83-7_0_5_load_16 | 38 | 0.0059403 | 0.0014888 | 0 | 0 |  | 1 | TRUE | wye
21 | LV_83-7_0_5_load_17 | 39 | 0.0059574 | 0.0014931 | 0 | 0 |  | 1 | TRUE | wye
22 | LV_83-7_0_5_load_25 | 44 | 0.0091988 | 0.0023054 | 0 | 0 |  | 1 | TRUE | wye
23 | LV_83-7_0_5_load_149 | 45 | 0.0027768 | 0.00069594 | 0 | 0 |  | 1 | TRUE | wye
24 | LV_83-7_0_5_load_28 | 46 | 0.0079317 | 0.0019879 | 0 | 0 |  | 1 | TRUE | wye
25 | LV_83-7_0_5_load_45 | 49 | 0.013493 | 0.0033816 | 0 | 0 |  | 1 | TRUE | wye
26 | LV_83-7_0_5_load_32 | 51 | 0.0054597 | 0.0013683 | 0 | 0 |  | 1 | TRUE | wye
27 | LV_83-7_0_5_load_33 | 52 | 0.0012819 | 0.00032127 | 0 | 0 |  | 1 | TRUE | wye
28 | LV_83-7_0_5_load_35 | 53 | 0.0011142 | 0.00027926 | 0 | 0 |  | 1 | TRUE | wye
29 | LV_83-7_0_5_load_67 | 55 | 0.0029257 | 0.00073325 | 0 | 0 |  | 1 | TRUE | wye
30 | LV_83-7_0_5_load_63 | 56 | 0.0048357 | 0.0012119 | 0 | 0 |  | 1 | TRUE | wye
31 | LV_83-7_0_5_load_124 | 58 | 0.0032384 | 0.00081162 | 0 | 0 |  | 1 | TRUE | wye
32 | LV_83-7_0_5_load_106 | 60 | 0.0028959 | 0.00072578 | 0 | 0 |  | 1 | TRUE | wye
33 | LV_83-7_0_5_load_105 | 61 | 0.0020563 | 0.00051535 | 0 | 0 |  | 1 | TRUE | wye
34 | LV_83-7_0_5_load_38 | 62 | 0.0014035 | 0.00035174 | 0 | 0 |  | 1 | TRUE | wye
35 | LV_83-7_0_5_load_39 | 63 | 0.011485 | 0.0028784 | 0 | 0 |  | 1 | TRUE | wye
36 | LV_83-7_0_5_load_41 | 65 | 0.010706 | 0.0026832 | 0 | 0 |  | 1 | TRUE | wye
37 | LV_83-7_0_5_load_43 | 67 | 0.01168 | 0.0029272 | 0 | 0 |  | 1 | TRUE | wye
38 | LV_83-7_0_5_load_57 | 68 | 0.0024067 | 0.00060318 | 0 | 0 |  | 1 | TRUE | wye
39 | LV_83-7_0_5_load_55 | 70 | 0.0065845 | 0.0016502 | 0 | 0 |  | 1 | TRUE | wye
40 | LV_83-7_0_5_load_75 | 72 | 0.008362 | 0.0020957 | 0 | 0 |  | 1 | TRUE | wye
41 | LV_83-7_0_5_load_46 | 73 | 0.014549 | 0.0036464 | 0 | 0 |  | 1 | TRUE | wye
42 | LV_83-7_0_5_load_82 | 76 | 0.0065737 | 0.0016475 | 0 | 0 |  | 1 | TRUE | wye
43 | LV_83-7_0_5_load_79 | 77 | 0.005664 | 0.0014195 | 0 | 0 |  | 1 | TRUE | wye
44 | LV_83-7_0_5_load_83 | 79 | 0.020715 | 0.0051917 | 0 | 0 |  | 1 | TRUE | wye
45 | LV_83-7_0_5_load_90 | 80 | 0.0042918 | 0.0010756 | 0 | 0 |  | 1 | TRUE | wye
46 | LV_83-7_0_5_load_86 | 81 | 0.0078547 | 0.0019686 | 0 | 0 |  | 1 | TRUE | wye
47 | LV_83-7_0_5_load_54 | 82 | 0.0016754 | 0.00041988 | 0 | 0 |  | 1 | TRUE | wye
48 | LV_83-7_0_5_load_56 | 83 | 0.0025851 | 0.00064789 | 0 | 0 |  | 1 | TRUE | wye
49 | LV_83-7_0_5_load_58 | 84 | 0.0024832 | 0.00062236 | 0 | 0 |  | 1 | TRUE | wye
50 | LV_83-7_0_5_load_59 | 85 | 0.0019575 | 0.00049059 | 0 | 0 |  | 1 | TRUE | wye
51 | LV_83-7_0_5_load_60 | 86 | 0.0034858 | 0.00087361 | 0 | 0 |  | 1 | TRUE | wye
52 | LV_83-7_0_5_load_61 | 87 | 0.0022976 | 0.00057583 | 0 | 0 |  | 1 | TRUE | wye
53 | LV_83-7_0_5_load_78 | 89 | 0.012574 | 0.0031512 | 0 | 0 |  | 1 | TRUE | wye
54 | LV_83-7_0_5_load_64 | 91 | 0.0039876 | 0.00099938 | 0 | 0 |  | 1 | TRUE | wye
55 | LV_83-7_0_5_load_66 | 92 | 0.0023046 | 0.00057759 | 0 | 0 |  | 1 | TRUE | wye
56 | LV_83-7_0_5_load_68 | 93 | 0.0017865 | 0.00044774 | 0 | 0 |  | 1 | TRUE | wye
57 | LV_83-7_0_5_load_69 | 94 | 0.0023931 | 0.00059976 | 0 | 0 |  | 1 | TRUE | wye
58 | LV_83-7_0_5_load_72 | 96 | 0.0019214 | 0.00048156 | 0 | 0 |  | 1 | TRUE | wye
59 | LV_83-7_0_5_load_89 | 97 | 0.0016269 | 0.00040774 | 0 | 0 |  | 1 | TRUE | wye
60 | LV_83-7_0_5_load_148 | 98 | 0.00063887 | 0.00016012 | 0 | 0 |  | 1 | TRUE | wye
61 | LV_83-7_0_5_load_87 | 99 | 0.0078539 | 0.0019684 | 0 | 0 |  | 1 | TRUE | wye
62 | LV_83-7_0_5_load_146 | 101 | 0.0013682 | 0.00034292 | 0 | 0 |  | 1 | TRUE | wye
63 | LV_83-7_0_5_load_92 | 102 | 0.0022913 | 0.00057426 | 0 | 0 |  | 1 | TRUE | wye
64 | LV_83-7_0_5_load_93 | 103 | 0.0014681 | 0.00036793 | 0 | 0 |  | 1 | TRUE | wye
65 | LV_83-7_0_5_load_111 | 107 | 0.00092402 | 0.00023158 | 0 | 0 |  | 1 | TRUE | wye
66 | LV_83-7_0_5_load_112 | 108 | 0.0019934 | 0.0004996 | 0 | 0 |  | 1 | TRUE | wye
67 | LV_83-7_0_5_load_131 | 110 | 0.0017637 | 0.00044203 | 0 | 0 |  | 1 | TRUE | wye
68 | LV_83-7_0_5_load_115 | 111 | 0.0036931 | 0.00092558 | 0 | 0 |  | 1 | TRUE | wye
69 | LV_83-7_0_5_load_118 | 112 | 0.0011334 | 0.00028405 | 0 | 0 |  | 1 | TRUE | wye
70 | LV_83-7_0_5_load_155 | 113 | 0.0010432 | 0.00026144 | 0 | 0 |  | 1 | TRUE | wye
71 | LV_83-7_0_5_load_132 | 114 | 0.0014632 | 0.00036672 | 0 | 0 |  | 1 | TRUE | wye
72 | LV_83-7_0_5_load_97 | 115 | 0.0065457 | 0.0016405 | 0 | 0 |  | 1 | TRUE | wye
73 | LV_83-7_0_5_load_98 | 116 | 0.0020304 | 0.00050885 | 0 | 0 |  | 1 | TRUE | wye
74 | LV_83-7_0_5_load_99 | 117 | 0.0028029 | 0.00070247 | 0 | 0 |  | 1 | TRUE | wye
75 | LV_83-7_0_5_load_100 | 118 | 0.0024055 | 0.00060288 | 0 | 0 |  | 1 | TRUE | wye
76 | LV_83-7_0_5_load_101 | 119 | 0.0028483 | 0.00071385 | 0 | 0 |  | 1 | TRUE | wye
77 | LV_83-7_0_5_load_102 | 121 | 0.0033175 | 0.00083144 | 0 | 0 |  | 1 | TRUE | wye
78 | LV_83-7_0_5_load_163 | 122 | 0.0012746 | 0.00031945 | 0 | 0 |  | 1 | TRUE | wye
79 | LV_83-7_0_5_load_103 | 123 | 0.0026327 | 0.00065981 | 0 | 0 |  | 1 | TRUE | wye
80 | LV_83-7_0_5_load_104 | 124 | 0.0015206 | 0.0003811 | 0 | 0 |  | 1 | TRUE | wye
81 | LV_83-7_0_5_load_110 | 125 | 0.0018836 | 0.00047207 | 0 | 0 |  | 1 | TRUE | wye
82 | LV_83-7_0_5_load_119 | 126 | 0.0015202 | 0.000381 | 0 | 0 |  | 1 | TRUE | wye
83 | LV_83-7_0_5_load_116 | 128 | 0.00090601 | 0.00022707 | 0 | 0 |  | 1 | TRUE | wye
84 | LV_83-7_0_5_load_117 | 129 | 0.0039992 | 0.0010023 | 0 | 0 |  | 1 | TRUE | wye
85 | LV_83-7_0_5_load_120 | 130 | 0.0012493 | 0.0003131 | 0 | 0 |  | 1 | TRUE | wye
86 | LV_83-7_0_5_load_121 | 131 | 0.0029822 | 0.00074742 | 0 | 0 |  | 1 | TRUE | wye
87 | LV_83-7_0_5_load_125 | 133 | 0.0015753 | 0.00039481 | 0 | 0 |  | 1 | TRUE | wye
88 | LV_83-7_0_5_load_143 | 134 | 0.0017432 | 0.00043689 | 0 | 0 |  | 1 | TRUE | wye
89 | LV_83-7_0_5_load_141 | 135 | 0.0013325 | 0.00033396 | 0 | 0 |  | 1 | TRUE | wye
90 | LV_83-7_0_5_load_140 | 136 | 0.001574 | 0.00039448 | 0 | 0 |  | 1 | TRUE | wye
91 | LV_83-7_0_5_load_126 | 137 | 0.0036923 | 0.00092537 | 0 | 0 |  | 1 | TRUE | wye
92 | LV_83-7_0_5_load_127 | 138 | 0.0027335 | 0.00068509 | 0 | 0 |  | 1 | TRUE | wye
93 | LV_83-7_0_5_load_128 | 139 | 0.002077 | 0.00052055 | 0 | 0 |  | 1 | TRUE | wye
94 | LV_83-7_0_5_load_129 | 140 | 0.0040513 | 0.0010154 | 0 | 0 |  | 1 | TRUE | wye
95 | LV_83-7_0_5_load_130 | 141 | 0.0019411 | 0.00048647 | 0 | 0 |  | 1 | TRUE | wye
96 | LV_83-7_0_5_load_139 | 143 | 0.0015819 | 0.00039647 | 0 | 0 |  | 1 | TRUE | wye
97 | LV_83-7_0_5_load_138 | 144 | 0.0022619 | 0.00056689 | 0 | 0 |  | 1 | TRUE | wye
98 | LV_83-7_0_5_load_133 | 145 | 0.0013272 | 0.00033263 | 0 | 0 |  | 1 | TRUE | wye
99 | LV_83-7_0_5_load_137 | 146 | 0.0011825 | 0.00029635 | 0 | 0 |  | 1 | TRUE | wye
100 | LV_83-7_0_5_load_135 | 147 | 0.0012719 | 0.00031876 | 0 | 0 |  | 1 | TRUE | wye
101 | LV_83-7_0_5_load_136 | 149 | 0.0014786 | 0.00037058 | 0 | 0 |  | 1 | TRUE | wye
102 | LV_83-7_0_5_load_145 | 150 | 0.0016084 | 0.00040311 | 0 | 0 |  | 1 | TRUE | wye
103 | LV_83-7_0_5_load_150 | 151 | 0.0019196 | 0.00048111 | 0 | 0 |  | 1 | TRUE | wye
104 | LV_83-7_0_5_load_151 | 152 | 0.00097096 | 0.00024335 | 0 | 0 |  | 1 | TRUE | wye
105 | LV_83-7_0_5_load_153 | 154 | 0.0014262 | 0.00035744 | 0 | 0 |  | 1 | TRUE | wye
106 | LV_83-7_0_5_load_158 | 156 | 0.001171 | 0.00029347 | 0 | 0 |  | 1 | TRUE | wye
107 | LV_83-7_0_5_load_157 | 157 | 0.0042614 | 0.001068 | 0 | 0 |  | 1 | TRUE | wye

## ext_grid
| name | bus | vm_pu | va_degree | slack_weight | in_service
0 |  | 20 | 1 | 0 | 1 | TRUE

## line
| name | std_type | from_bus | to_bus | length_km | r_ohm_per_km | x_ohm_per_km | c_nf_per_km | g_us_per_km | max_i_ka | df | parallel | type | in_service
0 | LV_83-7_0_5_line_0 |  | 0 | 1 | 6.9613e-05 | 0.125 | 0.08 | 261 | 0 | 0.364 | 1 | 1 | cs | TRUE
1 | LV_83-7_0_5_line_1 |  | 0 | 2 | 0.015502 | 0.125 | 0.08 | 261 | 0 | 0.364 | 1 | 1 | cs | TRUE
2 | LV_83-7_0_5_line_2 |  | 2 | 3 | 0.001905 | 0.125 | 0.08 | 261 | 0 | 0.364 | 1 | 1 | cs | TRUE
3 | LV_83-7_0_5_line_3 |  | 3 | 7 | 0.043927 | 0.125 | 0.08 | 261 | 0 | 0.364 | 1 | 1 | cs | TRUE
4 | LV_83-7_0_5_line_4 |  | 3 | 8 | 0.024865 | 0.125 | 0.08 | 261 | 0 | 0.364 | 1 | 1 | cs | TRUE
5 | LV_83-7_0_5_line_5 |  | 4 | 5 | 0.015074 | 0.125 | 0.08 | 261 | 0 | 0.364 | 1 | 5 | cs | TRUE
6 | LV_83-7_0_5_line_6 |  | 4 | 6 | 0.020051 | 0.125 | 0.08 | 261 | 0 | 0.364 | 1 | 5 | cs | TRUE
7 | LV_83-7_0_5_line_7 |  | 5 | 9 | 0.020008 | 0.125 | 0.08 | 261 | 0 | 0.364 | 1 | 5 | cs | TRUE
8 | LV_83-7_0_5_line_8 |  | 6 | 10 | 0.03825 | 0.125 | 0.08 | 261 | 0 | 0.364 | 1 | 5 | cs | TRUE
9 | LV_83-7_0_5_line_9 |  | 7 | 11 | 0.044654 | 0.125 | 0.08 | 261 | 0 | 0.364 | 1 | 1 | cs | TRUE
10 | LV_83-7_0_5_line_10 |  | 7 | 12 | 0.023774 | 0.125 | 0.08 | 261 | 0 | 0.364 | 1 | 1 | cs | TRUE
11 | LV_83-7_0_5_line_11 |  | 8 | 14 | 0.030394 | 0.125 | 0.08 | 261 | 0 | 0.364 | 1 | 1 | cs | TRUE
12 | LV_83-7_0_5_line_12 |  | 9 | 51 | 0.016654 | 0.125 | 0.08 | 261 | 0 | 0.364 | 1 | 5 | cs | TRUE
13 | LV_83-7_0_5_line_13 |  | 10 | 36 | 0.022341 | 0.125 | 0.08 | 261 | 0 | 0.364 | 1 | 5 | cs | TRUE
14 | LV_83-7_0_5_line_14 |  | 11 | 13 | 0.024527 | 0.125 | 0.08 | 261 | 0 | 0.364 | 1 | 1 | cs | TRUE
15 | LV_83-7_0_5_line_15 |  | 12 | 37 | 0.028663 | 0.125 | 0.08 | 261 | 0 | 0.364 | 1 | 1 | cs | TRUE
16 | LV_83-7_0_5_line_16 |  | 14 | 32 | 0.030433 | 0.125 | 0.08 | 261 | 0 | 0.364 | 1 | 1 | cs | TRUE
17 | LV_83-7_0_5_line_17 |  | 15 | 16 | 0.0024702 | 0.125 | 0.08 | 261 | 0 | 0.364 | 1 | 1 | cs | TRUE
18 | LV_83-7_0_5_line_18 |  | 16 | 17 | 0.036054 | 0.125 | 0.08 | 261 | 0 | 0.364 | 1 | 1 | cs | TRUE
19 | LV_83-7_0_5_line_19 |  | 17 | 18 | 0.008866 | 0.125 | 0.08 | 261 | 0 | 0.364 | 1 | 1 | cs | TRUE
20 | LV_83-7_0_5_line_20 |  | 17 | 19 | 0.005164 | 0.125 | 0.08 | 261 | 0 | 0.364 | 1 | 1 | cs | TRUE
21 | LV_83-7_0_5_line_21 |  | 18 | 24 | 0.010222 | 0.125 | 0.08 | 261 | 0 | 0.364 | 1 | 1 | cs | TRUE
22 | LV_83-7_0_5_line_22 |  | 19 | 25 | 0.031984 | 0.125 | 0.08 | 261 | 0 | 0.364 | 1 | 1 | cs | TRUE
23 | LV_83-7_0_5_line_23 |  | 20 | 21 | 0.032153 | 0.125 | 0.08 | 261 | 0 | 0.364 | 1 | 5 | cs | TRUE
24 | LV_83-7_0_5_line_24 |  | 21 | 26 | 0.0034322 | 0.125 | 0.08 | 261 | 0 | 0.364 | 1 | 5 | cs | TRUE
25 | LV_83-7_0_5_line_25 |  | 22 | 23 | 0.0025947 | 0.125 | 0.08 | 261 | 0 | 0.364 | 1 | 1 | cs | TRUE
26 | LV_83-7_0_5_line_26 |  | 23 | 27 | 0.026889 | 0.125 | 0.08 | 261 | 0 | 0.364 | 1 | 1 | cs | TRUE
27 | LV_83-7_0_5_line_27 |  | 24 | 48 | 0.013029 | 0.125 | 0.08 | 261 | 0 | 0.364 | 1 | 1 | cs | TRUE
28 | LV_83-7_0_5_line_28 |  | 25 | 46 | 0.03794 | 0.125 | 0.08 | 261 | 0 | 0.364 | 1 | 1 | cs | TRUE
29 | LV_83-7_0_5_line_29 |  | 26 | 28 | 0.10556 | 0.125 | 0.08 | 261 | 0 | 0.364 | 1 | 5 | cs | TRUE
30 | LV_83-7_0_5_line_30 |  | 26 | 29 | 0.039721 | 0.125 | 0.08 | 261 | 0 | 0.364 | 1 | 5 | cs | TRUE
31 | LV_83-7_0_5_line_31 |  | 27 | 46 | 0.018132 | 0.125 | 0.08 | 261 | 0 | 0.364 | 1 | 1 | cs | TRUE
32 | LV_83-7_0_5_line_32 |  | 28 | 30 | 0.015716 | 0.125 | 0.08 | 261 | 0 | 0.364 | 1 | 2 | cs | TRUE
33 | LV_83-7_0_5_line_33 |  | 29 | 31 | 0.03156 | 0.125 | 0.08 | 261 | 0 | 0.364 | 1 | 5 | cs | TRUE
34 | LV_83-7_0_5_line_34 |  | 29 | 32 | 0.015759 | 0.125 | 0.08 | 261 | 0 | 0.364 | 1 | 1 | cs | TRUE
35 | LV_83-7_0_5_line_35 |  | 30 | 33 | 0.011883 | 0.125 | 0.08 | 261 | 0 | 0.364 | 1 | 1 | cs | TRUE
36 | LV_83-7_0_5_line_36 |  | 30 | 34 | 0.012619 | 0.125 | 0.08 | 261 | 0 | 0.364 | 1 | 1 | cs | TRUE
37 | LV_83-7_0_5_line_37 |  | 31 | 35 | 0.017342 | 0.125 | 0.08 | 261 | 0 | 0.364 | 1 | 1 | cs | TRUE
38 | LV_83-7_0_5_line_38 |  | 31 | 36 | 0.011273 | 0.125 | 0.08 | 261 | 0 | 0.364 | 1 | 5 | cs | TRUE
39 | LV_83-7_0_5_line_39 |  | 33 | 74 | 0.046745 | 0.125 | 0.08 | 261 | 0 | 0.364 | 1 | 1 | cs | TRUE
40 | LV_83-7_0_5_line_40 |  | 33 | 50 | 0.078533 | 0.125 | 0.08 | 261 | 0 | 0.364 | 1 | 1 | cs | TRUE
41 | LV_83-7_0_5_line_41 |  | 34 | 75 | 0.045229 | 0.125 | 0.08 | 261 | 0 | 0.364 | 1 | 1 | cs | TRUE
42 | LV_83-7_0_5_line_42 |  | 34 | 73 | 0.005004 | 0.125 | 0.08 | 261 | 0 | 0.364 | 1 | 1 | cs | TRUE
43 | LV_83-7_0_5_line_43 |  | 36 | 61 | 0.019717 | 0.125 | 0.08 | 261 | 0 | 0.364 | 1 | 1 | cs | TRUE
44 | LV_83-7_0_5_line_44 |  | 38 | 39 | 0.054285 | 0.125 | 0.08 | 261 | 0 | 0.364 | 1 | 1 | cs | TRUE
45 | LV_83-7_0_5_line_45 |  | 39 | 40 | 0.021238 | 0.125 | 0.08 | 261 | 0 | 0.364 | 1 | 1 | cs | TRUE
46 | LV_83-7_0_5_line_46 |  | 40 | 43 | 0.007535 | 0.125 | 0.08 | 261 | 0 | 0.364 | 1 | 1 | cs | TRUE
47 | LV_83-7_0_5_line_47 |  | 40 | 41 | 0.025196 | 0.125 | 0.08 | 261 | 0 | 0.364 | 1 | 1 | cs | TRUE
48 | LV_83-7_0_5_line_48 |  | 41 | 42 | 0.012409 | 0.125 | 0.08 | 261 | 0 | 0.364 | 1 | 1 | cs | TRUE
49 | LV_83-7_0_5_line_49 |  | 42 | 44 | 0.060839 | 0.125 | 0.08 | 261 | 0 | 0.364 | 1 | 1 | cs | TRUE
50 | LV_83-7_0_5_line_50 |  | 43 | 45 | 0.021825 | 0.125 | 0.08 | 261 | 0 | 0.364 | 1 | 1 | cs | TRUE
51 | LV_83-7_0_5_line_51 |  | 45 | 47 | 0.017053 | 0.125 | 0.08 | 261 | 0 | 0.364 | 1 | 1 | cs | TRUE
52 | LV_83-7_0_5_line_52 |  | 47 | 89 | 0.0065485 | 0.125 | 0.08 | 261 | 0 | 0.364 | 1 | 5 | cs | TRUE
53 | LV_83-7_0_5_line_53 |  | 47 | 86 | 0.023794 | 0.125 | 0.08 | 261 | 0 | 0.364 | 1 | 5 | cs | TRUE
54 | LV_83-7_0_5_line_54 |  | 48 | 80 | 0.0035183 | 0.125 | 0.08 | 261 | 0 | 0.364 | 1 | 1 | cs | TRUE
55 | LV_83-7_0_5_line_55 |  | 49 | 50 | 0.026648 | 0.125 | 0.08 | 261 | 0 | 0.364 | 1 | 1 | cs | TRUE
56 | LV_83-7_0_5_line_56 |  | 50 | 72 | 0.040657 | 0.125 | 0.08 | 261 | 0 | 0.364 | 1 | 1 | cs | TRUE
57 | LV_83-7_0_5_line_57 |  | 51 | 52 | 0.0066525 | 0.125 | 0.08 | 261 | 0 | 0.364 | 1 | 5 | cs | TRUE
58 | LV_83-7_0_5_line_58 |  | 52 | 53 | 0.013875 | 0.125 | 0.08 | 261 | 0 | 0.364 | 1 | 5 | cs | TRUE
59 | LV_83-7_0_5_line_59 |  | 53 | 54 | 0.010173 | 0.125 | 0.08 | 261 | 0 | 0.364 | 1 | 5 | cs | TRUE
60 | LV_83-7_0_5_line_60 |  | 54 | 55 | 0.018085 | 0.125 | 0.08 | 261 | 0 | 0.364 | 1 | 5 | cs | TRUE
61 | LV_83-7_0_5_line_61 |  | 54 | 56 | 0.017613 | 0.125 | 0.08 | 261 | 0 | 0.364 | 1 | 1 | cs | TRUE
62 | LV_83-7_0_5_line_62 |  | 55 | 89 | 0.0075417 | 0.125 | 0.08 | 261 | 0 | 0.364 | 1 | 5 | cs | TRUE
63 | LV_83-7_0_5_line_63 |  | 56 | 91 | 0.033448 | 0.125 | 0.08 | 261 | 0 | 0.364 | 1 | 1 | cs | TRUE
64 | LV_83-7_0_5_line_64 |  | 57 | 58 | 0.019984 | 0.125 | 0.08 | 261 | 0 | 0.364 | 1 | 5 | cs | TRUE
65 | LV_83-7_0_5_line_65 |  | 57 | 59 | 0.012685 | 0.125 | 0.08 | 261 | 0 | 0.364 | 1 | 5 | cs | TRUE
66 | LV_83-7_0_5_line_66 |  | 58 | 100 | 0.03587 | 0.125 | 0.08 | 261 | 0 | 0.364 | 1 | 5 | cs | TRUE
67 | LV_83-7_0_5_line_67 |  | 59 | 97 | 0.025652 | 0.125 | 0.08 | 261 | 0 | 0.364 | 1 | 1 | cs | TRUE
68 | LV_83-7_0_5_line_68 |  | 59 | 94 | 0.034919 | 0.125 | 0.08 | 261 | 0 | 0.364 | 1 | 5 | cs | TRUE
69 | LV_83-7_0_5_line_69 |  | 60 | 61 | 0.019973 | 0.125 | 0.08 | 261 | 0 | 0.364 | 1 | 1 | cs | TRUE
70 | LV_83-7_0_5_line_70 |  | 62 | 63 | 0.030365 | 0.125 | 0.08 | 261 | 0 | 0.364 | 1 | 1 | cs | TRUE
71 | LV_83-7_0_5_line_71 |  | 62 | 64 | 0.053238 | 0.125 | 0.08 | 261 | 0 | 0.364 | 1 | 1 | cs | TRUE
72 | LV_83-7_0_5_line_72 |  | 63 | 65 | 0.030756 | 0.125 | 0.08 | 261 | 0 | 0.364 | 1 | 1 | cs | TRUE
73 | LV_83-7_0_5_line_73 |  | 64 | 66 | 0.026008 | 0.125 | 0.08 | 261 | 0 | 0.364 | 1 | 1 | cs | TRUE
74 | LV_83-7_0_5_line_74 |  | 64 | 67 | 0.033285 | 0.125 | 0.08 | 261 | 0 | 0.364 | 1 | 1 | cs | TRUE
75 | LV_83-7_0_5_line_75 |  | 66 | 68 | 0.041618 | 0.125 | 0.08 | 261 | 0 | 0.364 | 1 | 1 | cs | TRUE
76 | LV_83-7_0_5_line_76 |  | 67 | 69 | 0.077474 | 0.125 | 0.08 | 261 | 0 | 0.364 | 1 | 1 | cs | TRUE
77 | LV_83-7_0_5_line_77 |  | 68 | 70 | 0.043404 | 0.125 | 0.08 | 261 | 0 | 0.364 | 1 | 1 | cs | TRUE
78 | LV_83-7_0_5_line_78 |  | 69 | 71 | 0.053974 | 0.125 | 0.08 | 261 | 0 | 0.364 | 1 | 1 | cs | TRUE
79 | LV_83-7_0_5_line_79 |  | 70 | 82 | 0.018611 | 0.125 | 0.08 | 261 | 0 | 0.364 | 1 | 1 | cs | TRUE
80 | LV_83-7_0_5_line_80 |  | 71 | 72 | 0.040442 | 0.125 | 0.08 | 261 | 0 | 0.364 | 1 | 1 | cs | TRUE
81 | LV_83-7_0_5_line_81 |  | 74 | 76 | 0.014628 | 0.125 | 0.08 | 261 | 0 | 0.364 | 1 | 1 | cs | TRUE
82 | LV_83-7_0_5_line_82 |  | 74 | 77 | 0.023418 | 0.125 | 0.08 | 261 | 0 | 0.364 | 1 | 1 | cs | TRUE
83 | LV_83-7_0_5_line_83 |  | 75 | 78 | 0.007694 | 0.125 | 0.08 | 261 | 0 | 0.364 | 1 | 1 | cs | TRUE
84 | LV_83-7_0_5_line_84 |  | 75 | 79 | 0.0026579 | 0.125 | 0.08 | 261 | 0 | 0.364 | 1 | 1 | cs | TRUE
85 | LV_83-7_0_5_line_85 |  | 76 | 81 | 0.02471 | 0.125 | 0.08 | 261 | 0 | 0.364 | 1 | 1 | cs | TRUE
86 | LV_83-7_0_5_line_86 |  | 78 | 80 | 0.016216 | 0.125 | 0.08 | 261 | 0 | 0.364 | 1 | 1 | cs | TRUE
87 | LV_83-7_0_5_line_87 |  | 81 | 99 | 0.020174 | 0.125 | 0.08 | 261 | 0 | 0.364 | 1 | 1 | cs | TRUE
88 | LV_83-7_0_5_line_88 |  | 82 | 83 | 0.001411 | 0.125 | 0.08 | 261 | 0 | 0.364 | 1 | 1 | cs | TRUE
89 | LV_83-7_0_5_line_89 |  | 84 | 85 | 0.026602 | 0.125 | 0.08 | 261 | 0 | 0.364 | 1 | 5 | cs | TRUE
90 | LV_83-7_0_5_line_90 |  | 84 | 86 | 0.00069544 | 0.125 | 0.08 | 261 | 0 | 0.364 | 1 | 5 | cs | TRUE
91 | LV_83-7_0_5_line_91 |  | 85 | 87 | 0.030545 | 0.125 | 0.08 | 261 | 0 | 0.364 | 1 | 5 | cs | TRUE
92 | LV_83-7_0_5_line_92 |  | 87 | 88 | 0.012252 | 0.125 | 0.08 | 261 | 0 | 0.364 | 1 | 5 | cs | TRUE
93 | LV_83-7_0_5_line_93 |  | 88 | 90 | 0.024799 | 0.125 | 0.08 | 261 | 0 | 0.364 | 1 | 5 | cs | TRUE
94 | LV_83-7_0_5_line_94 |  | 90 | 96 | 0.019386 | 0.125 | 0.08 | 261 | 0 | 0.364 | 1 | 5 | cs | TRUE
95 | LV_83-7_0_5_line_95 |  | 91 | 92 | 0.010693 | 0.125 | 0.08 | 261 | 0 | 0.364 | 1 | 1 | cs | TRUE
96 | LV_83-7_0_5_line_96 |  | 93 | 94 | 0.026354 | 0.125 | 0.08 | 261 | 0 | 0.364 | 1 | 5 | cs | TRUE
97 | LV_83-7_0_5_line_97 |  | 93 | 95 | 0.034878 | 0.125 | 0.08 | 261 | 0 | 0.364 | 1 | 5 | cs | TRUE
98 | LV_83-7_0_5_line_98 |  | 95 | 96 | 0.059381 | 0.125 | 0.08 | 261 | 0 | 0.364 | 1 | 5 | cs | TRUE
99 | LV_83-7_0_5_line_99 |  | 97 | 98 | 0.0076875 | 0.125 | 0.08 | 261 | 0 | 0.364 | 1 | 1 | cs | TRUE
100 | LV_83-7_0_5_line_100 |  | 98 | 101 | 0.012654 | 0.125 | 0.08 | 261 | 0 | 0.364 | 1 | 1 | cs | TRUE
101 | LV_83-7_0_5_line_101 |  | 100 | 133 | 0.0088918 | 0.125 | 0.08 | 261 | 0 | 0.364 | 1 | 5 | cs | TRUE
102 | LV_83-7_0_5_line_102 |  | 100 | 130 | 0.017371 | 0.125 | 0.08 | 261 | 0 | 0.364 | 1 | 1 | cs | TRUE
103 | LV_83-7_0_5_line_103 |  | 101 | 150 | 0.013516 | 0.125 | 0.08 | 261 | 0 | 0.364 | 1 | 1 | cs | TRUE
104 | LV_83-7_0_5_line_104 |  | 102 | 103 | 0.017391 | 0.125 | 0.08 | 261 | 0 | 0.364 | 1 | 5 | cs | TRUE
105 | LV_83-7_0_5_line_105 |  | 102 | 104 | 0.037539 | 0.125 | 0.08 | 261 | 0 | 0.364 | 1 | 5 | cs | TRUE
106 | LV_83-7_0_5_line_106 |  | 103 | 105 | 0.0082964 | 0.125 | 0.08 | 261 | 0 | 0.364 | 1 | 5 | cs | TRUE
107 | LV_83-7_0_5_line_107 |  | 104 | 106 | 0.03826 | 0.125 | 0.08 | 261 | 0 | 0.364 | 1 | 3 | cs | TRUE
108 | LV_83-7_0_5_line_108 |  | 105 | 107 | 0.012224 | 0.125 | 0.08 | 261 | 0 | 0.364 | 1 | 1 | cs | TRUE
109 | LV_83-7_0_5_line_109 |  | 105 | 108 | 0.033016 | 0.125 | 0.08 | 261 | 0 | 0.364 | 1 | 5 | cs | TRUE
110 | LV_83-7_0_5_line_110 |  | 106 | 109 | 0.089107 | 0.125 | 0.08 | 261 | 0 | 0.364 | 1 | 1 | cs | TRUE
111 | LV_83-7_0_5_line_111 |  | 106 | 110 | 0.032082 | 0.125 | 0.08 | 261 | 0 | 0.364 | 1 | 1 | cs | TRUE
112 | LV_83-7_0_5_line_112 |  | 107 | 111 | 0.0081593 | 0.125 | 0.08 | 261 | 0 | 0.364 | 1 | 1 | cs | TRUE
113 | LV_83-7_0_5_line_113 |  | 108 | 112 | 0.0086177 | 0.125 | 0.08 | 261 | 0 | 0.364 | 1 | 5 | cs | TRUE
114 | LV_83-7_0_5_line_114 |  | 109 | 113 | 0.069846 | 0.125 | 0.08 | 261 | 0 | 0.364 | 1 | 1 | cs | TRUE
115 | LV_83-7_0_5_line_115 |  | 110 | 114 | 0.020149 | 0.125 | 0.08 | 261 | 0 | 0.364 | 1 | 1 | cs | TRUE
116 | LV_83-7_0_5_line_116 |  | 111 | 127 | 0.041761 | 0.125 | 0.08 | 261 | 0 | 0.364 | 1 | 1 | cs | TRUE
117 | LV_83-7_0_5_line_117 |  | 112 | 126 | 0.020793 | 0.125 | 0.08 | 261 | 0 | 0.364 | 1 | 5 | cs | TRUE
118 | LV_83-7_0_5_line_118 |  | 113 | 148 | 0.030514 | 0.125 | 0.08 | 261 | 0 | 0.364 | 1 | 1 | cs | TRUE
119 | LV_83-7_0_5_line_119 |  | 114 | 145 | 0.020768 | 0.125 | 0.08 | 261 | 0 | 0.364 | 1 | 1 | cs | TRUE
120 | LV_83-7_0_5_line_120 |  | 115 | 116 | 0.02669 | 0.125 | 0.08 | 261 | 0 | 0.364 | 1 | 5 | cs | TRUE
121 | LV_83-7_0_5_line_121 |  | 115 | 117 | 0.0084998 | 0.125 | 0.08 | 261 | 0 | 0.364 | 1 | 5 | cs | TRUE
122 | LV_83-7_0_5_line_122 |  | 116 | 118 | 0.031839 | 0.125 | 0.08 | 261 | 0 | 0.364 | 1 | 5 | cs | TRUE
123 | LV_83-7_0_5_line_123 |  | 117 | 119 | 0.027849 | 0.125 | 0.08 | 261 | 0 | 0.364 | 1 | 5 | cs | TRUE
124 | LV_83-7_0_5_line_124 |  | 118 | 120 | 0.0085771 | 0.125 | 0.08 | 261 | 0 | 0.364 | 1 | 5 | cs | TRUE
125 | LV_83-7_0_5_line_125 |  | 119 | 121 | 0.027472 | 0.125 | 0.08 | 261 | 0 | 0.364 | 1 | 5 | cs | TRUE
126 | LV_83-7_0_5_line_126 |  | 120 | 122 | 0.020042 | 0.125 | 0.08 | 261 | 0 | 0.364 | 1 | 5 | cs | TRUE
127 | LV_83-7_0_5_line_127 |  | 121 | 123 | 0.003054 | 0.125 | 0.08 | 261 | 0 | 0.364 | 1 | 5 | cs | TRUE
128 | LV_83-7_0_5_line_128 |  | 122 | 133 | 0.029469 | 0.125 | 0.08 | 261 | 0 | 0.364 | 1 | 5 | cs | TRUE
129 | LV_83-7_0_5_line_129 |  | 123 | 124 | 0.01989 | 0.125 | 0.08 | 261 | 0 | 0.364 | 1 | 5 | cs | TRUE
130 | LV_83-7_0_5_line_130 |  | 124 | 125 | 0.011346 | 0.125 | 0.08 | 261 | 0 | 0.364 | 1 | 5 | cs | TRUE
131 | LV_83-7_0_5_line_131 |  | 125 | 126 | 0.0060611 | 0.125 | 0.08 | 261 | 0 | 0.364 | 1 | 5 | cs | TRUE
132 | LV_83-7_0_5_line_132 |  | 127 | 128 | 0.028856 | 0.125 | 0.08 | 261 | 0 | 0.364 | 1 | 1 | cs | TRUE
133 | LV_83-7_0_5_line_133 |  | 128 | 129 | 0.024104 | 0.125 | 0.08 | 261 | 0 | 0.364 | 1 | 1 | cs | TRUE
134 | LV_83-7_0_5_line_134 |  | 130 | 131 | 0.0024913 | 0.125 | 0.08 | 261 | 0 | 0.364 | 1 | 1 | cs | TRUE
135 | LV_83-7_0_5_line_135 |  | 131 | 132 | 0.022798 | 0.125 | 0.08 | 261 | 0 | 0.364 | 1 | 1 | cs | TRUE
136 | LV_83-7_0_5_line_136 |  | 132 | 134 | 0.00603 | 0.125 | 0.08 | 261 | 0 | 0.364 | 1 | 1 | cs | TRUE
137 | LV_83-7_0_5_line_137 |  | 132 | 135 | 0.011287 | 0.125 | 0.08 | 261 | 0 | 0.364 | 1 | 1 | cs | TRUE
138 | LV_83-7_0_5_line_138 |  | 135 | 136 | 0.026275 | 0.125 | 0.08 | 261 | 0 | 0.364 | 1 | 1 | cs | TRUE
139 | LV_83-7_0_5_line_139 |  | 136 | 142 | 0.038751 | 0.125 | 0.08 | 261 | 0 | 0.364 | 1 | 1 | cs | TRUE
140 | LV_83-7_0_5_line_140 |  | 137 | 138 | 0.036498 | 0.125 | 0.08 | 261 | 0 | 0.364 | 1 | 1 | cs | TRUE
141 | LV_83-7_0_5_line_141 |  | 137 | 139 | 0.033868 | 0.125 | 0.08 | 261 | 0 | 0.364 | 1 | 1 | cs | TRUE
142 | LV_83-7_0_5_line_142 |  | 138 | 140 | 0.036767 | 0.125 | 0.08 | 261 | 0 | 0.364 | 1 | 1 | cs | TRUE
143 | LV_83-7_0_5_line_143 |  | 139 | 141 | 0.012109 | 0.125 | 0.08 | 261 | 0 | 0.364 | 1 | 1 | cs | TRUE
144 | LV_83-7_0_5_line_144 |  | 141 | 142 | 0.0326 | 0.125 | 0.08 | 261 | 0 | 0.364 | 1 | 1 | cs | TRUE
145 | LV_83-7_0_5_line_145 |  | 143 | 144 | 0.030793 | 0.125 | 0.08 | 261 | 0 | 0.364 | 1 | 1 | cs | TRUE
146 | LV_83-7_0_5_line_146 |  | 144 | 149 | 0.026567 | 0.125 | 0.08 | 261 | 0 | 0.364 | 1 | 1 | cs | TRUE
147 | LV_83-7_0_5_line_147 |  | 145 | 146 | 0.019446 | 0.125 | 0.08 | 261 | 0 | 0.364 | 1 | 1 | cs | TRUE
148 | LV_83-7_0_5_line_148 |  | 146 | 147 | 0.018799 | 0.125 | 0.08 | 261 | 0 | 0.364 | 1 | 1 | cs | TRUE
149 | LV_83-7_0_5_line_149 |  | 147 | 149 | 0.019702 | 0.125 | 0.08 | 261 | 0 | 0.364 | 1 | 1 | cs | TRUE
150 | LV_83-7_0_5_line_150 |  | 148 | 157 | 0.024952 | 0.125 | 0.08 | 261 | 0 | 0.364 | 1 | 1 | cs | TRUE
151 | LV_83-7_0_5_line_151 |  | 148 | 156 | 0.011837 | 0.125 | 0.08 | 261 | 0 | 0.364 | 1 | 1 | cs | TRUE
152 | LV_83-7_0_5_line_152 |  | 151 | 152 | 0.0035801 | 0.125 | 0.08 | 261 | 0 | 0.364 | 1 | 1 | cs | TRUE
153 | LV_83-7_0_5_line_153 |  | 151 | 153 | 0.065222 | 0.125 | 0.08 | 261 | 0 | 0.364 | 1 | 1 | cs | TRUE
154 | LV_83-7_0_5_line_154 |  | 152 | 154 | 0.0025284 | 0.125 | 0.08 | 261 | 0 | 0.364 | 1 | 1 | cs | TRUE
155 | LV_83-7_0_5_line_155 |  | 153 | 155 | 0.041612 | 0.125 | 0.08 | 261 | 0 | 0.364 | 1 | 1 | cs | TRUE
156 | LV_83-7_0_5_line_156 |  | 155 | 156 | 0.092468 | 0.125 | 0.08 | 261 | 0 | 0.364 | 1 | 1 | cs | TRUE

## trafo
| name | std_type | hv_bus | lv_bus | sn_mva | vn_hv_kv | vn_lv_kv | vk_percent | vkr_percent | pfe_kw | i0_percent | shift_degree | tap_side | tap_neutral | tap_min | tap_max | tap_step_percent | tap_step_degree | tap_pos | tap_phase_shifter | parallel | df | in_service
0 | LV_83-7_0_5_trafo_9 | 0.63 MVA 20/0.4 kV | 158 | 20 | 0.63 | 20 | 0.4 | 6 | 1.206 | 1.65 | 0.2619 | 150 | hv | 0 | -2 | 2 | 2.5 | 0 | 0 | FALSE | 1 | 1 | TRUE

## line_geodata
| x0 | y0 | x1 | y1 | x2 | y2 | x3 | y3 | x4 | y4 | x5 | y5 | x6 | y6 | x7 | y7
0 | 2675399.4352 | 1257105.3475 | 2675399.3698 | 1257105.3237
1 | 2675413.9992 | 1257110.6584 | 2675399.4352 | 1257105.3475
2 | 2675415.7931 | 1257111.3151 | 2675413.9992 | 1257110.6584
3 | 2675415.7931 | 1257111.3151 | 2675417.1263 | 1257107.885 | 2675419.0442 | 1257102.9613 | 2675421.5699 | 1257096.4887 | 2675422.5288 | 1257094.0324 | 2675425.4392 | 1257092.8797 | 2675431.2656 | 1257080.0888 | 2675438.9358 | 1257082.9665
4 | 2675415.7931 | 1257111.3151 | 2675439.0249 | 1257120.1769
5 | 2675399.0744 | 1257150.398 | 2675384.4734 | 1257146.6526
6 | 2675399.0744 | 1257150.398 | 2675418.4786 | 1257155.4497
7 | 2675365.0929 | 1257141.6811 | 2675384.4734 | 1257146.6526
8 | 2675455.5084 | 1257165.0327 | 2675451.7539 | 1257164.1126 | 2675418.4786 | 1257155.4497
9 | 2675397.1792 | 1257067.145 | 2675401.7113 | 1257068.9263 | 2675431.2656 | 1257080.0888 | 2675438.9358 | 1257082.9665
10 | 2675438.9358 | 1257082.9665 | 2675447.6484 | 1257060.8468
11 | 2675439.0249 | 1257120.1769 | 2675467.4228 | 1257131.0092
12 | 2675365.0929 | 1257141.6811 | 2675366.1393 | 1257135.9012 | 2675358.289 | 1257128.5126
13 | 2675476.074 | 1257172.3398 | 2675473.1485 | 1257169.3558 | 2675455.5084 | 1257165.0327
14 | 2675397.1792 | 1257067.145 | 2675401.2635 | 1257056.7226 | 2675401.0455 | 1257054.8962 | 2675405.1821 | 1257044.1733
15 | 2675440.2749 | 1257041.8195 | 2675452.7401 | 1257046.5596 | 2675452.9638 | 1257047.3519 | 2675447.6484 | 1257060.8468
16 | 2675467.4228 | 1257131.0092 | 2675495.8578 | 1257141.8558
17 | 2675525.9679 | 1257037.4955 | 2675528.3124 | 1257038.2735
18 | 2675562.4162 | 1257043.7004 | 2675557.4141 | 1257046.2496 | 2675553.12 | 1257046.5061 | 2675528.3124 | 1257038.2735
19 | 2675562.4162 | 1257043.7004 | 2675566.7743 | 1257051.4285
20 | 2675560.1074 | 1257039.0786 | 2675562.4162 | 1257043.7004
21 | 2675566.7743 | 1257051.4285 | 2675569.0547 | 1257055.9165 | 2675572.415 | 1257059.8684
22 | 2675560.1074 | 1257039.0786 | 2675553.6742 | 1257028.4998 | 2675547.7522 | 1257020.9964 | 2675540.3854 | 1257014.1693
23 | 2675503.3376 | 1257107.0831 | 2675533.75 | 1257117.5182
24 | 2675536.9964 | 1257118.6321 | 2675533.75 | 1257117.5182
25 | 2675484.5938 | 1257007.3391 | 2675485.1113 | 1257004.7965
26 | 2675496.4612 | 1256980.5231 | 2675490.4097 | 1256990.8426 | 2675485.1113 | 1257004.7965 | 2675485.1113 | 1257004.7965
27 | 2675581.9619 | 1257068.5573 | 2675576.8928 | 1257065.1345 | 2675572.415 | 1257059.8684
28 | 2675540.3854 | 1257014.1693 | 2675536.6324 | 1257010.6913 | 2675524.0104 | 1257002.8689 | 2675511.2694 | 1256995.5009 | 2675508.5183 | 1256993.7588
29 | 2675536.9964 | 1257118.6321 | 2675590.5471 | 1257134.3939 | 2675604.6171 | 1257135.0963 | 2675615.1339 | 1257134.1409 | 2675618.331 | 1257132.3916 | 2675623.0925 | 1257129.7838 | 2675631.7275 | 1257122.0661 | 2675633.9736 | 1257118.238
30 | 2675510.5818 | 1257147.4723 | 2675528.9825 | 1257132.6403 | 2675536.9964 | 1257118.6321
31 | 2675496.4612 | 1256980.5231 | 2675501.0695 | 1256987.5649 | 2675506.377 | 1256992.4029 | 2675508.5183 | 1256993.7588
32 | 2675641.9265 | 1257104.6834 | 2675633.9736 | 1257118.238
33 | 2675510.5818 | 1257147.4723 | 2675486.4765 | 1257167.9246
34 | 2675510.5818 | 1257147.4723 | 2675495.8578 | 1257141.8558
35 | 2675641.9265 | 1257104.6834 | 2675652.9074 | 1257109.3049
36 | 2675641.9265 | 1257104.6834 | 2675636.0185 | 1257101.4054 | 2675639.0463 | 1257096.3848
37 | 2675486.4765 | 1257167.9246 | 2675496.2111 | 1257182.2773
38 | 2675476.074 | 1257172.3398 | 2675486.4765 | 1257167.9246
39 | 2675652.9074 | 1257109.3049 | 2675663.1713 | 1257112.7942 | 2675676.6594 | 1257115.9578 | 2675688.9877 | 1257116.6381 | 2675698.6881 | 1257116.4286
40 | 2675652.9074 | 1257109.3049 | 2675663.1713 | 1257112.7942 | 2675667.4223 | 1257097.626 | 2675670.4743 | 1257084.8221 | 2675669.2609 | 1257074.1542 | 2675671.0113 | 1257064.0579 | 2675673.985 | 1257050.2968 | 2675670.3446 | 1257049.5608
41 | 2675601.0441 | 1257072.426 | 2675601.9114 | 1257074.194 | 2675624.8119 | 1257087.8855 | 2675639.0463 | 1257096.3848
42 | 2675639.0463 | 1257096.3848 | 2675643.341 | 1257098.9531
43 | 2675476.074 | 1257172.3398 | 2675467.3605 | 1257173.8187 | 2675456.4874 | 1257173.4582
44 | 2675401.4162 | 1257042.5212 | 2675396.7236 | 1257054.9635 | 2675376.0406 | 1257047.1054 | 2675371.5251 | 1257045.7914 | 2675369.2972 | 1257046.0521 | 2675358.1999 | 1257041.7107
45 | 2675338.0187 | 1257035.246 | 2675347.7916 | 1257037.6388 | 2675358.1999 | 1257041.7107
46 | 2675336.3641 | 1257042.5971 | 2675338.0187 | 1257035.246
47 | 2675340.6377 | 1257010.194 | 2675338.2187 | 1257034.3479 | 2675338.0187 | 1257035.246
48 | 2675340.6377 | 1257010.194 | 2675341.5343 | 1256997.8184
49 | 2675341.5343 | 1256997.8184 | 2675398.4476 | 1257019.3185
50 | 2675336.3641 | 1257042.5971 | 2675328.9569 | 1257063.1268
51 | 2675323.1692 | 1257079.1677 | 2675328.9569 | 1257063.1268
52 | 2675323.1692 | 1257079.1677 | 2675324.1482 | 1257085.6426
53 | 2675323.1692 | 1257079.1677 | 2675299.984 | 1257073.8194
54 | 2675581.9619 | 1257068.5573 | 2675584.8756 | 1257070.5294
55 | 2675670.3446 | 1257049.5608 | 2675644.3162 | 1257043.8462
56 | 2675670.3446 | 1257049.5608 | 2675672.9686 | 1257038.9642 | 2675682.6335 | 1257040.9559 | 2675692.1714 | 1257041.0779 | 2675702.4492 | 1257040.0076
57 | 2675358.289 | 1257128.5126 | 2675353.4446 | 1257123.9532
58 | 2675353.4446 | 1257123.9532 | 2675343.3409 | 1257114.4436
59 | 2675335.9837 | 1257107.4184 | 2675343.1808 | 1257114.2929 | 2675343.3409 | 1257114.4436
60 | 2675335.9837 | 1257107.4184 | 2675327.0554 | 1257097.3307 | 2675325.3741 | 1257093.7511 | 2675325.2756 | 1257093.0996
61 | 2675335.9837 | 1257107.4184 | 2675326.1417 | 1257119.9359 | 2675324.4784 | 1257119.6397
62 | 2675325.2756 | 1257093.0996 | 2675324.1482 | 1257085.6426
63 | 2675324.4784 | 1257119.6397 | 2675291.5484 | 1257113.7754
64 | 2675295.0196 | 1257165.0182 | 2675298.3545 | 1257184.7218
65 | 2675282.4101 | 1257163.3233 | 2675295.0196 | 1257165.0182
66 | 2675304.3406 | 1257220.089 | 2675298.3545 | 1257184.7218
67 | 2675282.4101 | 1257163.3233 | 2675273.0305 | 1257169.1528 | 2675259.7182 | 1257175.1687
68 | 2675282.4101 | 1257163.3233 | 2675275.2793 | 1257151.8351 | 2675254.9321 | 1257145.2122
69 | 2675456.4874 | 1257173.4582 | 2675456.4609 | 1257173.4573 | 2675437.0522 | 1257168.8562
70 | 2675619.2768 | 1256971.6391 | 2675617.5346 | 1256981.1017 | 2675621.3798 | 1256984.1086 | 2675618.1874 | 1256999.6461 | 2675618.1874 | 1256999.6461
71 | 2675627.3432 | 1256920.5151 | 2675616.6014 | 1256958.5285 | 2675616.6798 | 1256966.5577 | 2675619.2768 | 1256971.6391
72 | 2675646.8908 | 1257008.1875 | 2675619.4478 | 1257001.9306 | 2675618.1874 | 1256999.6461
73 | 2675627.3432 | 1256920.5151 | 2675603.4735 | 1256910.0247
74 | 2675627.3432 | 1256920.5151 | 2675638.4809 | 1256925.2943 | 2675658.1122 | 1256933.4289
75 | 2675603.4735 | 1256910.0247 | 2675593.3288 | 1256950.3873
76 | 2675726.6218 | 1256969.5649 | 2675685.2373 | 1256944.6839 | 2675658.1122 | 1256933.4289
77 | 2675593.3288 | 1256950.3873 | 2675586.9955 | 1256975.5855 | 2675585.7918 | 1256980.0846 | 2675573.3392 | 1256977.2809
78 | 2675726.6218 | 1256969.5649 | 2675725.6231 | 1256972.7657 | 2675724.7278 | 1256984.9744 | 2675725.7431 | 1256992.8489 | 2675731.4609 | 1257013.3484 | 2675734.8965 | 1257021.8431
79 | 2675561.499 | 1256967.3262 | 2675561.1141 | 1256971.4632 | 2675563.3309 | 1256975.0275 | 2675573.3392 | 1256977.2809
80 | 2675734.8965 | 1257021.8431 | 2675721.7829 | 1257028.2914 | 2675720.2836 | 1257034.6658 | 2675715.0891 | 1257038.6913 | 2675702.4492 | 1257040.0076
81 | 2675698.6881 | 1257116.4286 | 2675699.0772 | 1257105.4698 | 2675699.8434 | 1257101.8881
82 | 2675698.6881 | 1257116.4286 | 2675722.1004 | 1257115.9161
83 | 2675598.3053 | 1257079.6187 | 2675601.0441 | 1257072.426
84 | 2675601.0441 | 1257072.426 | 2675600.3535 | 1257070.9939 | 2675599.4145 | 1257070.4853
85 | 2675705.0125 | 1257077.725 | 2675699.8434 | 1257101.8881
86 | 2675598.3053 | 1257079.6187 | 2675584.8756 | 1257070.5294
87 | 2675705.0125 | 1257077.725 | 2675705.0125 | 1257077.725 | 2675724.9048 | 1257081.085
88 | 2675561.6298 | 1256965.9212 | 2675561.499 | 1256967.3262
89 | 2675299.3064 | 1257073.6631 | 2675282.3037 | 1257069.741 | 2675273.3916 | 1257067.6568
90 | 2675299.3064 | 1257073.6631 | 2675299.984 | 1257073.8194
91 | 2675243.6487 | 1257060.7014 | 2675273.3916 | 1257067.6568
92 | 2675231.7181 | 1257057.9115 | 2675243.6487 | 1257060.7014
93 | 2675207.5003 | 1257052.2552 | 2675231.7181 | 1257057.9115
94 | 2675207.5003 | 1257052.2552 | 2675207.0888 | 1257054.9631 | 2675204.5882 | 1257071.4214
95 | 2675281.0208 | 1257111.9006 | 2675291.5484 | 1257113.7754
96 | 2675229.7736 | 1257137.3882 | 2675236.2807 | 1257139.1412 | 2675254.9321 | 1257145.2122
97 | 2675195.6741 | 1257130.1297 | 2675222.1145 | 1257135.325 | 2675229.7736 | 1257137.3882
98 | 2675195.6741 | 1257130.1297 | 2675196.1678 | 1257126.8891 | 2675197.5502 | 1257117.7999 | 2675198.6617 | 1257110.4419 | 2675199.7724 | 1257103.1505 | 2675202.8177 | 1257083.0742 | 2675204.5882 | 1257071.4214
99 | 2675252.7128 | 1257178.3345 | 2675259.7182 | 1257175.1687
100 | 2675252.7128 | 1257178.3345 | 2675242.2299 | 1257183.0718 | 2675241.1827 | 1257183.548
101 | 2675304.3406 | 1257220.089 | 2675313.1917 | 1257219.2392
102 | 2675304.3406 | 1257220.089 | 2675287.5552 | 1257224.5616
103 | 2675228.8793 | 1257189.143 | 2675241.1827 | 1257183.548
104 | 2675588.4786 | 1257322.8775 | 2675580.3739 | 1257307.4901
105 | 2675603.1717 | 1257357.3995 | 2675590.9007 | 1257327.476 | 2675588.4786 | 1257322.8775
106 | 2675576.5077 | 1257300.1497 | 2675580.3739 | 1257307.4901
107 | 2675611.0861 | 1257394.8286 | 2675608.743 | 1257382.2781 | 2675604.3825 | 1257362.9636 | 2675603.1717 | 1257357.3995
108 | 2675576.5077 | 1257300.1497 | 2675571.0688 | 1257289.2021
109 | 2675576.5077 | 1257300.1497 | 2675572.9025 | 1257301.9717 | 2675564.2196 | 1257304.0179 | 2675558.3244 | 1257303.8871 | 2675554.5992 | 1257301.5378 | 2675547.5203 | 1257294.8254
110 | 2675594.6836 | 1257482.3068 | 2675602.3632 | 1257445.455 | 2675610.4541 | 1257405.9288 | 2675611.0861 | 1257394.8286
111 | 2675611.0861 | 1257394.8286 | 2675599.7322 | 1257394.0608 | 2675582.1058 | 1257383.2032
112 | 2675567.4386 | 1257281.8948 | 2675571.0688 | 1257289.2021
113 | 2675541.267 | 1257288.8958 | 2675547.5203 | 1257294.8254
114 | 2675594.6836 | 1257482.3068 | 2675598.0537 | 1257487.0645 | 2675602.9091 | 1257491.8412 | 2675612.6475 | 1257496.8693 | 2675637.0427 | 1257507.3554 | 2675656.0095 | 1257510.7002 | 2675656.4361 | 1257510.6332
115 | 2675582.1058 | 1257383.2032 | 2675564.9505 | 1257372.6358
116 | 2675550.2452 | 1257243.8947 | 2675555.2316 | 1257257.3239 | 2675567.4386 | 1257281.8948
117 | 2675524.7052 | 1257276.7047 | 2675532.4188 | 1257280.5057 | 2675541.267 | 1257288.8958
118 | 2675684.118 | 1257515.0182 | 2675675.1253 | 1257507.6978 | 2675656.4361 | 1257510.6332
119 | 2675547.2678 | 1257361.7436 | 2675564.9505 | 1257372.6358
120 | 2675426.1681 | 1257243.8117 | 2675408.4802 | 1257238.3835 | 2675400.6363 | 1257236.0346
121 | 2675426.1681 | 1257243.8117 | 2675434.2938 | 1257246.3054
122 | 2675400.6363 | 1257236.0346 | 2675382.4957 | 1257230.6024 | 2675379.2151 | 1257231.8059 | 2675370.2006 | 1257229.1144
123 | 2675434.2938 | 1257246.3054 | 2675447.7575 | 1257250.4373 | 2675455.8476 | 1257254.6657 | 2675460.3044 | 1257255.9451
124 | 2675361.982 | 1257226.6605 | 2675370.2006 | 1257229.1144
125 | 2675486.7104 | 1257263.525 | 2675460.3044 | 1257255.9451
126 | 2675361.982 | 1257226.6605 | 2675342.3181 | 1257222.7872
127 | 2675486.7104 | 1257263.525 | 2675489.6459 | 1257264.3676
128 | 2675313.1917 | 1257219.2392 | 2675315.794 | 1257218.9894 | 2675325.9518 | 1257219.5634 | 2675342.3181 | 1257222.7872
129 | 2675508.7639 | 1257269.8556 | 2675489.6459 | 1257264.3676
130 | 2675519.2683 | 1257274.0256 | 2675513.6548 | 1257271.2595 | 2675508.7639 | 1257269.8556
131 | 2675519.2683 | 1257274.0256 | 2675524.7052 | 1257276.7047
132 | 2675550.2452 | 1257243.8947 | 2675543.5665 | 1257244.8769 | 2675523.1188 | 1257236.4773
133 | 2675500.823 | 1257227.3186 | 2675523.1188 | 1257236.4773
134 | 2675287.5552 | 1257224.5616 | 2675285.1479 | 1257225.203
135 | 2675263.1184 | 1257231.0731 | 2675285.1479 | 1257225.203
136 | 2675263.1184 | 1257231.0731 | 2675259.7135 | 1257231.9749 | 2675257.2155 | 1257232.195
137 | 2675263.1184 | 1257231.0731 | 2675263.141 | 1257234.6316 | 2675262.5296 | 1257242.3355
138 | 2675249.856 | 1257258.6125 | 2675261.3719 | 1257256.9257 | 2675262.5296 | 1257242.3355
139 | 2675240.7046 | 1257290.566 | 2675241.0235 | 1257284.4655 | 2675242.0239 | 1257259.7597 | 2675249.856 | 1257258.6125
140 | 2675314.2021 | 1257297.1362 | 2675314.7582 | 1257297.4014 | 2675334.1595 | 1257306.366 | 2675347.9888 | 1257310.758
141 | 2675314.2021 | 1257297.1362 | 2675290.4436 | 1257285.8058 | 2675283.3892 | 1257283.1275
142 | 2675383.9662 | 1257318.2148 | 2675351.9591 | 1257312.019 | 2675347.9888 | 1257310.758
143 | 2675271.413 | 1257281.5033 | 2675275.2561 | 1257281.6874 | 2675283.2918 | 1257283.0906 | 2675283.3892 | 1257283.1275
144 | 2675240.7046 | 1257290.566 | 2675242.7015 | 1257289.4905 | 2675249.7322 | 1257285.7215 | 2675259.8824 | 1257282.1367 | 2675266.7177 | 1257281.2785 | 2675271.413 | 1257281.5033
145 | 2675468.3375 | 1257333.9881 | 2675447.7323 | 1257330.4745 | 2675438.0195 | 1257328.6102
146 | 2675468.3375 | 1257333.9881 | 2675484.594 | 1257336.7601 | 2675494.4662 | 1257338.7764
147 | 2675547.2678 | 1257361.7436 | 2675539.1222 | 1257356.726 | 2675530.3594 | 1257352.1634
148 | 2675513.4431 | 1257343.9778 | 2675523.0093 | 1257348.3364 | 2675530.3594 | 1257352.1634
149 | 2675513.4431 | 1257343.9778 | 2675513.4431 | 1257343.9778 | 2675501.6669 | 1257340.2471 | 2675494.4662 | 1257338.7764
150 | 2675684.118 | 1257515.0182 | 2675701.6763 | 1257514.1087 | 2675708.904 | 1257515.5527
151 | 2675684.118 | 1257515.0182 | 2675689.708 | 1257525.4526
152 | 2675683.5583 | 1257719.0827 | 2675682.8978 | 1257722.6014
153 | 2675695.591 | 1257654.9808 | 2675683.5583 | 1257719.0827
154 | 2675682.4313 | 1257725.0864 | 2675682.8978 | 1257722.6014
155 | 2675703.2625 | 1257614.0816 | 2675695.591 | 1257654.9808
156 | 2675703.2625 | 1257614.0816 | 2675708.2453 | 1257575.8833 | 2675697.1459 | 1257539.3363 | 2675689.708 | 1257525.4526

## bus_geodata
| x | y | coords
0 | 2675399.4352 | 1257105.3475
1 | 2675399.3698 | 1257105.3237
2 | 2675413.9992 | 1257110.6584
3 | 2675415.7931 | 1257111.3151
4 | 2675399.0744 | 1257150.398
5 | 2675384.4734 | 1257146.6526
6 | 2675418.4786 | 1257155.4497
7 | 2675438.9358 | 1257082.9665
8 | 2675439.0249 | 1257120.1769
9 | 2675365.0929 | 1257141.6811
10 | 2675455.5084 | 1257165.0327
11 | 2675397.1792 | 1257067.145
12 | 2675447.6484 | 1257060.8468
13 | 2675405.1821 | 1257044.1733
14 | 2675467.4228 | 1257131.0092
15 | 2675525.9679 | 1257037.4955
16 | 2675528.3124 | 1257038.2735
17 | 2675562.4162 | 1257043.7004
18 | 2675566.7743 | 1257051.4285
19 | 2675560.1074 | 1257039.0786
20 | 2675503.3376 | 1257107.0831
21 | 2675533.75 | 1257117.5182
22 | 2675484.5938 | 1257007.3391
23 | 2675485.1113 | 1257004.7965
24 | 2675572.415 | 1257059.8684
25 | 2675540.3854 | 1257014.1693
26 | 2675536.9964 | 1257118.6321
27 | 2675496.4612 | 1256980.5231
28 | 2675633.9736 | 1257118.238
29 | 2675510.5818 | 1257147.4723
30 | 2675641.9265 | 1257104.6834
31 | 2675486.4765 | 1257167.9246
32 | 2675495.8578 | 1257141.8558
33 | 2675652.9074 | 1257109.3049
34 | 2675639.0463 | 1257096.3848
35 | 2675496.2111 | 1257182.2773
36 | 2675476.074 | 1257172.3398
37 | 2675440.2749 | 1257041.8195
38 | 2675401.4162 | 1257042.5212
39 | 2675358.1999 | 1257041.7107
40 | 2675338.0187 | 1257035.246
41 | 2675340.6377 | 1257010.194
42 | 2675341.5343 | 1256997.8184
43 | 2675336.3641 | 1257042.5971
44 | 2675398.4476 | 1257019.3185
45 | 2675328.9569 | 1257063.1268
46 | 2675508.5183 | 1256993.7588
47 | 2675323.1692 | 1257079.1677
48 | 2675581.9619 | 1257068.5573
49 | 2675644.3162 | 1257043.8462
50 | 2675670.3446 | 1257049.5608
51 | 2675358.289 | 1257128.5126
52 | 2675353.4446 | 1257123.9532
53 | 2675343.3409 | 1257114.4436
54 | 2675335.9837 | 1257107.4184
55 | 2675325.2756 | 1257093.0996
56 | 2675324.4784 | 1257119.6397
57 | 2675295.0196 | 1257165.0182
58 | 2675298.3545 | 1257184.7218
59 | 2675282.4101 | 1257163.3233
60 | 2675437.0522 | 1257168.8562
61 | 2675456.4874 | 1257173.4582
62 | 2675619.2768 | 1256971.6391
63 | 2675618.1874 | 1256999.6461
64 | 2675627.3432 | 1256920.5151
65 | 2675646.8908 | 1257008.1875
66 | 2675603.4735 | 1256910.0247
67 | 2675658.1122 | 1256933.4289
68 | 2675593.3288 | 1256950.3873
69 | 2675726.6218 | 1256969.5649
70 | 2675573.3392 | 1256977.2809
71 | 2675734.8965 | 1257021.8431
72 | 2675702.4492 | 1257040.0076
73 | 2675643.341 | 1257098.9531
74 | 2675698.6881 | 1257116.4286
75 | 2675601.0441 | 1257072.426
76 | 2675699.8434 | 1257101.8881
77 | 2675722.1004 | 1257115.9161
78 | 2675598.3053 | 1257079.6187
79 | 2675599.4145 | 1257070.4853
80 | 2675584.8756 | 1257070.5294
81 | 2675705.0125 | 1257077.725
82 | 2675561.499 | 1256967.3262
83 | 2675561.6298 | 1256965.9212
84 | 2675299.3064 | 1257073.6631
85 | 2675273.3916 | 1257067.6568
86 | 2675299.984 | 1257073.8194
87 | 2675243.6487 | 1257060.7014
88 | 2675231.7181 | 1257057.9115
89 | 2675324.1482 | 1257085.6426
90 | 2675207.5003 | 1257052.2552
91 | 2675291.5484 | 1257113.7754
92 | 2675281.0208 | 1257111.9006
93 | 2675229.7736 | 1257137.3882
94 | 2675254.9321 | 1257145.2122
95 | 2675195.6741 | 1257130.1297
96 | 2675204.5882 | 1257071.4214
97 | 2675259.7182 | 1257175.1687
98 | 2675252.7128 | 1257178.3345
99 | 2675724.9048 | 1257081.085
100 | 2675304.3406 | 1257220.089
101 | 2675241.1827 | 1257183.548
102 | 2675588.4786 | 1257322.8775
103 | 2675580.3739 | 1257307.4901
104 | 2675603.1717 | 1257357.3995
105 | 2675576.5077 | 1257300.1497
106 | 2675611.0861 | 1257394.8286
107 | 2675571.0688 | 1257289.2021
108 | 2675547.5203 | 1257294.8254
109 | 2675594.6836 | 1257482.3068
110 | 2675582.1058 | 1257383.2032
111 | 2675567.4386 | 1257281.8948
112 | 2675541.267 | 1257288.8958
113 | 2675656.4361 | 1257510.6332
114 | 2675564.9505 | 1257372.6358
115 | 2675426.1681 | 1257243.8117
116 | 2675400.6363 | 1257236.0346
117 | 2675434.2938 | 1257246.3054
118 | 2675370.2006 | 1257229.1144
119 | 2675460.3044 | 1257255.9451
120 | 2675361.982 | 1257226.6605
121 | 2675486.7104 | 1257263.525
122 | 2675342.3181 | 1257222.7872
123 | 2675489.6459 | 1257264.3676
124 | 2675508.7639 | 1257269.8556
125 | 2675519.2683 | 1257274.0256
126 | 2675524.7052 | 1257276.7047
127 | 2675550.2452 | 1257243.8947
128 | 2675523.1188 | 1257236.4773
129 | 2675500.823 | 1257227.3186
130 | 2675287.5552 | 1257224.5616
131 | 2675285.1479 | 1257225.203
132 | 2675263.1184 | 1257231.0731
133 | 2675313.1917 | 1257219.2392
134 | 2675257.2155 | 1257232.195
135 | 2675262.5296 | 1257242.3355
136 | 2675249.856 | 1257258.6125
137 | 2675314.2021 | 1257297.1362
138 | 2675347.9888 | 1257310.758
139 | 2675283.3892 | 1257283.1275
140 | 2675383.9662 | 1257318.2148
141 | 2675271.413 | 1257281.5033
142 | 2675240.7046 | 1257290.566
143 | 2675438.0195 | 1257328.6102
144 | 2675468.3375 | 1257333.9881
145 | 2675547.2678 | 1257361.7436
146 | 2675530.3594 | 1257352.1634
147 | 2675513.4431 | 1257343.9778
148 | 2675684.118 | 1257515.0182
149 | 2675494.4662 | 1257338.7764
150 | 2675228.8793 | 1257189.143
151 | 2675683.5583 | 1257719.0827
152 | 2675682.8978 | 1257722.6014
153 | 2675695.591 | 1257654.9808
154 | 2675682.4313 | 1257725.0864
155 | 2675703.2625 | 1257614.0816
156 | 2675689.708 | 1257525.4526
157 | 2675708.904 | 1257515.5527
158 | 2675536.9964 | 1257118.6321

## line_std_types
| c_nf_per_km | r_ohm_per_km | x_ohm_per_km | max_i_ka | type | q_mm2 | alpha | voltage_rating
NAYY 4x50 SE | 210 | 0.642 | 0.083 | 0.142 | cs | 50 | 0.00403 | LV
NAYY 4x120 SE | 264 | 0.225 | 0.08 | 0.242 | cs | 120 | 0.00403 | LV
NAYY 4x150 SE | 261 | 0.208 | 0.08 | 0.27 | cs | 150 | 0.00403 | LV
NA2XS2Y 1x95 RM/25 12/20 kV | 216 | 0.313 | 0.132 | 0.252 | cs | 95 | 0.00403 | MV
NA2XS2Y 1x185 RM/25 12/20 kV | 273 | 0.161 | 0.117 | 0.362 | cs | 185 | 0.00403 | MV
NA2XS2Y 1x240 RM/25 12/20 kV | 304 | 0.122 | 0.112 | 0.421 | cs | 240 | 0.00403 | MV
NA2XS2Y 1x95 RM/25 6/10 kV | 315 | 0.313 | 0.123 | 0.249 | cs | 95 | 0.00403 | MV
NA2XS2Y 1x185 RM/25 6/10 kV | 406 | 0.161 | 0.11 | 0.358 | cs | 185 | 0.00403 | MV
NA2XS2Y 1x240 RM/25 6/10 kV | 456 | 0.122 | 0.105 | 0.416 | cs | 240 | 0.00403 | MV
NA2XS2Y 1x150 RM/25 12/20 kV | 250 | 0.206 | 0.116 | 0.319 | cs | 150 | 0.00403 | MV
NA2XS2Y 1x120 RM/25 12/20 kV | 230 | 0.253 | 0.119 | 0.283 | cs | 120 | 0.00403 | MV
NA2XS2Y 1x70 RM/25 12/20 kV | 190 | 0.443 | 0.132 | 0.22 | cs | 70 | 0.00403 | MV
NA2XS2Y 1x150 RM/25 6/10 kV | 360 | 0.206 | 0.11 | 0.315 | cs | 150 | 0.00403 | MV
NA2XS2Y 1x120 RM/25 6/10 kV | 340 | 0.253 | 0.113 | 0.28 | cs | 120 | 0.00403 | MV
NA2XS2Y 1x70 RM/25 6/10 kV | 280 | 0.443 | 0.123 | 0.217 | cs | 70 | 0.00403 | MV
N2XS(FL)2Y 1x120 RM/35 64/110 kV | 112 | 0.153 | 0.166 | 0.366 | cs | 120 | 0.00393 | HV
N2XS(FL)2Y 1x185 RM/35 64/110 kV | 125 | 0.099 | 0.156 | 0.457 | cs | 185 | 0.00393 | HV
N2XS(FL)2Y 1x240 RM/35 64/110 kV | 135 | 0.075 | 0.149 | 0.526 | cs | 240 | 0.00393 | HV
N2XS(FL)2Y 1x300 RM/35 64/110 kV | 144 | 0.06 | 0.144 | 0.588 | cs | 300 | 0.00393 | HV
15-AL1/3-ST1A 0.4 | 11 | 1.8769 | 0.35 | 0.105 | ol | 16 | 0.00403 | LV
24-AL1/4-ST1A 0.4 | 11.25 | 1.2012 | 0.335 | 0.14 | ol | 24 | 0.00403 | LV
48-AL1/8-ST1A 0.4 | 12.2 | 0.5939 | 0.3 | 0.21 | ol | 48 | 0.00403 | LV
94-AL1/15-ST1A 0.4 | 13.2 | 0.306 | 0.29 | 0.35 | ol | 94 | 0.00403 | LV
34-AL1/6-ST1A 10.0 | 9.7 | 0.8342 | 0.36 | 0.17 | ol | 34 | 0.00403 | MV
48-AL1/8-ST1A 10.0 | 10.1 | 0.5939 | 0.35 | 0.21 | ol | 48 | 0.00403 | MV
70-AL1/11-ST1A 10.0 | 10.4 | 0.4132 | 0.339 | 0.29 | ol | 70 | 0.00403 | MV
94-AL1/15-ST1A 10.0 | 10.75 | 0.306 | 0.33 | 0.35 | ol | 94 | 0.00403 | MV
122-AL1/20-ST1A 10.0 | 11.1 | 0.2376 | 0.323 | 0.41 | ol | 122 | 0.00403 | MV
149-AL1/24-ST1A 10.0 | 11.25 | 0.194 | 0.315 | 0.47 | ol | 149 | 0.00403 | MV
34-AL1/6-ST1A 20.0 | 9.15 | 0.8342 | 0.382 | 0.17 | ol | 34 | 0.00403 | MV
48-AL1/8-ST1A 20.0 | 9.5 | 0.5939 | 0.372 | 0.21 | ol | 48 | 0.00403 | MV
70-AL1/11-ST1A 20.0 | 9.7 | 0.4132 | 0.36 | 0.29 | ol | 70 | 0.00403 | MV
94-AL1/15-ST1A 20.0 | 10 | 0.306 | 0.35 | 0.35 | ol | 94 | 0.00403 | MV
122-AL1/20-ST1A 20.0 | 10.3 | 0.2376 | 0.344 | 0.41 | ol | 122 | 0.00403 | MV
149-AL1/24-ST1A 20.0 | 10.5 | 0.194 | 0.337 | 0.47 | ol | 149 | 0.00403 | MV
184-AL1/30-ST1A 20.0 | 10.75 | 0.1571 | 0.33 | 0.535 | ol | 184 | 0.00403 | MV
243-AL1/39-ST1A 20.0 | 11 | 0.1188 | 0.32 | 0.645 | ol | 243 | 0.00403 | MV
48-AL1/8-ST1A 110.0 | 8 | 0.5939 | 0.46 | 0.21 | ol | 48 | 0.00403 | HV
70-AL1/11-ST1A 110.0 | 8.4 | 0.4132 | 0.45 | 0.29 | ol | 70 | 0.00403 | HV
94-AL1/15-ST1A 110.0 | 8.65 | 0.306 | 0.44 | 0.35 | ol | 94 | 0.00403 | HV
122-AL1/20-ST1A 110.0 | 8.5 | 0.2376 | 0.43 | 0.41 | ol | 122 | 0.00403 | HV
149-AL1/24-ST1A 110.0 | 8.75 | 0.194 | 0.41 | 0.47 | ol | 149 | 0.00403 | HV
184-AL1/30-ST1A 110.0 | 8.8 | 0.1571 | 0.4 | 0.535 | ol | 184 | 0.00403 | HV
243-AL1/39-ST1A 110.0 | 9 | 0.1188 | 0.39 | 0.645 | ol | 243 | 0.00403 | HV
305-AL1/39-ST1A 110.0 | 9.2 | 0.0949 | 0.38 | 0.74 | ol | 305 | 0.00403 | HV
490-AL1/64-ST1A 110.0 | 9.75 | 0.059 | 0.37 | 0.96 | ol | 490 | 0.00403 | HV
679-AL1/86-ST1A 110.0 | 9.95 | 0.042 | 0.36 | 1.15 | ol | 679 | 0.00403 | HV
490-AL1/64-ST1A 220.0 | 10 | 0.059 | 0.285 | 0.96 | ol | 490 | 0.00403 | HV
679-AL1/86-ST1A 220.0 | 11.7 | 0.042 | 0.275 | 1.15 | ol | 679 | 0.00403 | HV
490-AL1/64-ST1A 380.0 | 11 | 0.059 | 0.253 | 0.96 | ol | 490 | 0.00403 | HV
679-AL1/86-ST1A 380.0 | 14.6 | 0.042 | 0.25 | 1.15 | ol | 679 | 0.00403 | HV

## trafo_std_types
| i0_percent | pfe_kw | vkr_percent | sn_mva | vn_lv_kv | vn_hv_kv | vk_percent | shift_degree | vector_group | tap_side | tap_neutral | tap_min | tap_max | tap_step_degree | tap_step_percent | tap_phase_shifter
160 MVA 380/110 kV | 0.06 | 60 | 0.25 | 160 | 110 | 380 | 12.2 | 0 | Yy0 | hv | 0 | -9 | 9 | 0 | 1.5 | FALSE
100 MVA 220/110 kV | 0.06 | 55 | 0.26 | 100 | 110 | 220 | 12 | 0 | Yy0 | hv | 0 | -9 | 9 | 0 | 1.5 | FALSE
63 MVA 110/20 kV | 0.04 | 22 | 0.32 | 63 | 20 | 110 | 18 | 150 | YNd5 | hv | 0 | -9 | 9 | 0 | 1.5 | FALSE
40 MVA 110/20 kV | 0.05 | 18 | 0.34 | 40 | 20 | 110 | 16.2 | 150 | YNd5 | hv | 0 | -9 | 9 | 0 | 1.5 | FALSE
25 MVA 110/20 kV | 0.07 | 14 | 0.41 | 25 | 20 | 110 | 12 | 150 | YNd5 | hv | 0 | -9 | 9 | 0 | 1.5 | FALSE
63 MVA 110/10 kV | 0.04 | 22 | 0.32 | 63 | 10 | 110 | 18 | 150 | YNd5 | hv | 0 | -9 | 9 | 0 | 1.5 | FALSE
40 MVA 110/10 kV | 0.05 | 18 | 0.34 | 40 | 10 | 110 | 16.2 | 150 | YNd5 | hv | 0 | -9 | 9 | 0 | 1.5 | FALSE
25 MVA 110/10 kV | 0.07 | 14 | 0.41 | 25 | 10 | 110 | 12 | 150 | YNd5 | hv | 0 | -9 | 9 | 0 | 1.5 | FALSE
0.25 MVA 20/0.4 kV | 0.32 | 0.8 | 1.44 | 0.25 | 0.4 | 20 | 6 | 150 | Yzn5 | hv | 0 | -2 | 2 | 0 | 2.5 | FALSE
0.4 MVA 20/0.4 kV | 0.3375 | 1.35 | 1.425 | 0.4 | 0.4 | 20 | 6 | 150 | Dyn5 | hv | 0 | -2 | 2 | 0 | 2.5 | FALSE
0.63 MVA 20/0.4 kV | 0.2619 | 1.65 | 1.206 | 0.63 | 0.4 | 20 | 6 | 150 | Dyn5 | hv | 0 | -2 | 2 | 0 | 2.5 | FALSE
0.25 MVA 10/0.4 kV | 0.24 | 0.6 | 1.2 | 0.25 | 0.4 | 10 | 4 | 150 | Dyn5 | hv | 0 | -2 | 2 | 0 | 2.5 | FALSE
0.4 MVA 10/0.4 kV | 0.2375 | 0.95 | 1.325 | 0.4 | 0.4 | 10 | 4 | 150 | Dyn5 | hv | 0 | -2 | 2 | 0 | 2.5 | FALSE
0.63 MVA 10/0.4 kV | 0.1873 | 1.18 | 1.0794 | 0.63 | 0.4 | 10 | 4 | 150 | Dyn5 | hv | 0 | -2 | 2 | 0 | 2.5 | FALSE

## trafo3w_std_types
| sn_hv_mva | sn_mv_mva | sn_lv_mva | vn_hv_kv | vn_mv_kv | vn_lv_kv | vk_hv_percent | vk_mv_percent | vk_lv_percent | vkr_hv_percent | vkr_mv_percent | vkr_lv_percent | pfe_kw | i0_percent | shift_mv_degree | shift_lv_degree | vector_group | tap_side | tap_neutral | tap_min | tap_max | tap_step_percent
63/25/38 MVA 110/20/10 kV | 63 | 25 | 38 | 110 | 20 | 10 | 10.4 | 10.4 | 10.4 | 0.28 | 0.32 | 0.35 | 35 | 0.89 | 0 | 0 | YN0yn0yn0 | hv | 0 | -10 | 10 | 1.2
63/25/38 MVA 110/10/10 kV | 63 | 25 | 38 | 110 | 10 | 10 | 10.4 | 10.4 | 10.4 | 0.28 | 0.32 | 0.35 | 35 | 0.89 | 0 | 0 | YN0yn0yn0 | hv | 0 | -10 | 10 | 1.2

## fuse_std_types
| fuse_type | i_rated_a | t_avg | t_min | t_total | x_avg | x_min | x_total
HV 100A | HV 100A | 100 | 0 | [10.0, 3.64, 0.854, 0.281, 0.1, 0.0531, 0.022, 0.01] | [10.0, 4.267, 1.21, 0.403, 0.1, 0.058, 0.022, 0.01] | 0 | [300.0, 350.0, 450.0, 550.0, 700.0, 850.0, 1200.0, 1752.0] | [600.0, 700.0, 900.0, 1150.0, 1665.0, 2000.0, 3000.0, 4313.0]
HV 10A | HV 10A | 10 | 0 | [10.0, 1675.0, 0.344, 0.156, 0.1, 0.0417, 0.0171, 0.01] | [10.0, 1.3, 0.3, 0.155, 0.1, 0.0555, 0.023, 0.01] | 0 | [30.0, 32.0, 35.0, 37.0, 39.0, 50.0, 70.0, 88.0] | [60.0, 70.0, 80.0, 87.0, 94.0, 110.0, 150.0, 216.0]
HV 125A | HV 125A | 125 | 0 | [10.0, 1.82, 0.344, 0.1, 0.0467, 0.0269, 0.01] | [10.0, 2.478, 0.426, 0.1, 0.0427, 0.0211, 0.01] | 0 | [375.0, 500.0, 700.0, 925.0, 1200.0, 1500.0, 2341.0] | [750.0, 1000.0, 1500.0, 2200.0, 3000.0, 4000.0, 5765.0]
HV 160A | HV 160A | 160 | 0 | [10.0, 4.15, 1.03, 0.198, 0.1, 0.051, 0.0172, 0.01] | [10.0, 2.3, 0.734, 0.274, 0.1, 0.046, 0.0177, 0.01] | 0 | [480.0, 550.0, 700.0, 1000.0, 1260.0, 1600.0, 2500.0, 3227.0] | [960.0, 1300.0, 1700.0, 2200.0, 2996.0, 4000.0, 6000.0, 7946.0]
HV 16A | HV 16A | 16 | 0 | [10.0, 0.352, 0.164, 0.1, 0.0649, 0.0342, 0.01] | [10.0, 2.34, 0.722, 0.181, 0.1, 0.055, 0.0296, 0.01] | 0 | [48.0, 60.0, 65.0, 71.0, 80.0, 100.0, 162.0] | [96.0, 110.0, 125.0, 150.0, 168.0, 200.0, 250.0, 398.0]
HV 200A | HV 200A | 200 | 0 | [10.0, 4.267, 1.21, 0.403, 0.1, 0.058, 0.022, 0.01] | [10.0, 3.73, 1.654, 0.328, 0.1, 0.0531, 0.019, 0.01] | 0 | [600.0, 700.0, 900.0, 1150.0, 1665.0, 2000.0, 3000.0, 4313.0] | [1200.0, 1500.0, 1800.0, 2700.0, 3960.0, 5000.0, 7500.0, 10620.0]
HV 20A | HV 20A | 20 | 0 | [10.0, 1.3, 0.3, 0.155, 0.1, 0.0555, 0.023, 0.01] | [10.0, 1.3, 0.161, 0.1, 0.0611, 0.0399, 0.0141, 0.01] | 0 | [60.0, 70.0, 80.0, 87.0, 94.0, 110.0, 150.0, 216.0] | [120.0, 150.0, 200.0, 223.0, 260.0, 300.0, 450.0, 532.0]
HV 25A | HV 25A | 25 | 0 | [10.0, 2.512, 0.833, 0.299, 0.1, 0.0372, 0.0223, 0.01] | [10.0, 3.125, 0.597, 0.198, 0.1, 0.0378, 0.022, 0.01] | 0 | [75.0, 82.0, 90.0, 100.0, 124.0, 170.0, 200.0, 289.0] | [150.0, 170.0, 210.0, 250.0, 294.0, 400.0, 500.0, 711.0]
HV 31.5A | HV 31.5A | 31.5 | 0 | [10.0, 2.34, 0.722, 0.181, 0.1, 0.055, 0.0296, 0.01] | [10.0, 2.84, 0.368, 0.164, 0.1, 0.0621, 0.0378, 0.0195, 0.01] | 0 | [95.0, 110.0, 125.0, 150.0, 165.0, 200.0, 250.0, 390.0] | [189.0, 220.0, 300.0, 350.0, 393.0, 450.0, 530.0, 700.0, 960.0]
HV 40A | HV 40A | 40 | 0 | [10.0, 1.3, 0.161, 0.1, 0.0611, 0.0399, 0.0141, 0.01] | [10.0, 2.05, 0.369, 0.198, 0.1, 0.051, 0.0298, 0.01] | 0 | [120.0, 150.0, 200.0, 223.0, 260.0, 300.0, 450.0, 532.0] | [240.0, 300.0, 400.0, 450.0, 530.0, 650.0, 800.0, 1311.0]
HV 50A | HV 50A | 50 | 0 | [10.0, 3.215, 0.597, 0.198, 0.1, 0.0378, 0.022, 0.01] | [10.0, 3.64, 0.854, 0.281, 0.1, 0.0531, 0.022, 0.01] | 0 | [150.0, 170.0, 210.0, 250.0, 294.0, 400.0, 500.0, 711.0] | [300.0, 350.0, 450.0, 550.0, 700.0, 850.0, 1200.0, 1752.0]
HV 6.3A | HV 6.3A | 6.3 | 0 | [10.0, 1.39, 0.344, 0.168, 0.1, 0.056, 0.0263, 0.01] | [10.0, 1.711, 0.516, 0.198, 0.1, 0.0634, 0.0303, 0.01] | 0 | [19.0, 19.5, 20.4, 20.8, 22.0, 25.0, 32.0, 48.0] | [38.0, 40.0, 43.0, 48.0, 53.0, 60.0, 75.0, 118.0]
HV 63A | HV 63A | 63 | 0 | [10.0, 2.84, 0.368, 0.164, 0.1, 0.0621, 0.0378, 0.0195, 0.01] | [10.0, 1.82, 0.344, 0.1, 0.0467, 0.0269, 0.01] | 0 | [189.0, 220.0, 300.0, 350.0, 393.0, 450.0, 530.0, 700.0, 961.0] | [378.0, 500.0, 700.0, 934.0, 1200.0, 1500.0, 2366.0]
HV 80A | HV 80A | 80 | 0 | [10.0, 2.05, 0.369, 0.198, 0.1, 0.051, 0.0298, 0.01] | [10.0, 4.15, 1.03, 0.198, 0.1, 0.051, 0.0172, 0.01] | 0 | [240.0, 300.0, 400.0, 450.0, 530.0, 650.0, 800.0, 1311.0] | [480.0, 550.0, 700.0, 1000.0, 1260.0, 1600.0, 2500.0, 3227.0]
Siemens NH-1-100 | Siemens NH-1-100 | 100 | [5400.0, 2000.0, 400.0, 20.0, 1.0, 0.2, 0.012, 0.004] | 0 | 0 | [150.0, 190.0, 250.0, 430.0, 900.0, 1250.0, 2700.0, 3600.0] | 0 | 0
Siemens NH-1-125 | Siemens NH-1-125 | 125 | [4800.0, 120.0, 7.0, 0.1, 0.004] | 0 | 0 | [180.0, 400.0, 740.0, 2000.0, 4250.0] | 0 | 0
Siemens NH-1-16 | Siemens NH-1-16 | 16 | [4000.0, 400.0, 2.0, 0.1, 0.04, 0.01] | 0 | 0 | [26.0, 35.0, 75.0, 150.0, 200.0, 300.0] | 0 | 0
Siemens NH-1-160 | Siemens NH-1-160 | 160 | [4800.0, 120.0, 7.0, 0.1, 0.004] | 0 | 0 | [210.0, 500.0, 900.0, 2300.0, 5000.0] | 0 | 0
Siemens NH-1-25 | Siemens NH-1-25 | 25 | [4000.0, 1000.0, 10.0, 0.2, 0.02, 0.01] | 0 | 0 | [40.0, 50.0, 100.0, 210.0, 400.0, 500.0] | 0 | 0
Siemens NH-1-50 | Siemens NH-1-50 | 50 | [4000.0, 40.0, 4.0, 1.0, 0.02, 0.01] | 0 | 0 | [86.0, 200.0, 300.0, 400.0, 1000.0, 1280.0] | 0 | 0
Siemens NH-1-63 | Siemens NH-1-63 | 63 | [4000.0, 100.0, 10.0, 2.0, 0.04, 0.01] | 0 | 0 | [100.0, 200.0, 300.0, 400.0, 1000.0, 1500.0] | 0 | 0
Siemens NH-1-80 | Siemens NH-1-80 | 80 | [4800.0, 120.0, 7.0, 0.1, 0.01] | 0 | 0 | [150.58, 250.0, 450.0, 1150.0, 2470.0] | 0 | 0
Siemens NH-2-1000 | Siemens NH-2-1000 | 1000 | [4800.0, 120.0, 7.0, 0.1, 0.004] | 0 | 0 | [1900.0, 3500.0, 8400.0, 24000.0, 52000.0] | 0 | 0
Siemens NH-2-200 | Siemens NH-2-200 | 200 | [4800.0, 120.0, 7.0, 0.1, 0.004] | 0 | 0 | [280.0, 650.0, 1200.0, 3000.0, 7000.0] | 0 | 0
Siemens NH-2-224 | Siemens NH-2-224 | 224 | [4800.0, 120.0, 7.0, 0.2, 0.04, 0.004] | 0 | 0 | [400.0, 750.0, 1453.0, 3025.0, 4315.0, 7600.0] | 0 | 0
Siemens NH-2-250 | Siemens NH-2-250 | 250 | [4800.0, 120.0, 7.0, 0.1, 0.004] | 0 | 0 | [450.0, 800.0, 1650.0, 4000.0, 8500.0] | 0 | 0
Siemens NH-2-315 | Siemens NH-2-315 | 315 | [4800.0, 120.0, 7.0, 0.1, 0.004] | 0 | 0 | [550.0, 920.0, 1900.0, 5000.0, 11000.0] | 0 | 0
Siemens NH-2-355 | Siemens NH-2-355 | 355 | [4800.0, 120.0, 6.0, 0.1, 0.004] | 0 | 0 | [650.0, 1116.27, 2350.0, 5840.0, 12790.0] | 0 | 0
Siemens NH-2-400 | Siemens NH-2-400 | 400 | [4800.0, 120.0, 7.0, 0.1, 0.004] | 0 | 0 | [720.0, 1350.0, 2800.0, 6500.0, 15000.0] | 0 | 0
Siemens NH-2-425 | Siemens NH-2-425 | 425 | [4800.0, 120.0, 7.0, 0.1, 0.004] | 0 | 0 | [850.0, 1500.0, 3050.0, 7500.0, 16500.0] | 0 | 0
Siemens NH-2-630 | Siemens NH-2-630 | 630 | [4800.0, 120.0, 7.0, 0.1, 0.004] | 0 | 0 | [1200.0, 2000.0, 4800.0, 12000.0, 26000.0] | 0 | 0

## dtypes
| element | column | dtype
0 | bus | name | object
1 | bus | vn_kv | float64
2 | bus | type | object
3 | bus | zone | object
4 | bus | in_service | bool
5 | load | name | object
6 | load | bus | uint32
7 | load | p_mw | float64
8 | load | q_mvar | float64
9 | load | const_z_percent | float64
10 | load | const_i_percent | float64
11 | load | sn_mva | float64
12 | load | scaling | float64
13 | load | in_service | bool
14 | load | type | object
15 | ext_grid | name | object
16 | ext_grid | bus | uint32
17 | ext_grid | vm_pu | float64
18 | ext_grid | va_degree | float64
19 | ext_grid | slack_weight | float64
20 | ext_grid | in_service | bool
21 | line | name | object
22 | line | std_type | object
23 | line | from_bus | uint32
24 | line | to_bus | uint32
25 | line | length_km | float64
26 | line | r_ohm_per_km | float64
27 | line | x_ohm_per_km | float64
28 | line | c_nf_per_km | float64
29 | line | g_us_per_km | float64
30 | line | max_i_ka | float64
31 | line | df | float64
32 | line | parallel | uint32
33 | line | type | object
34 | line | in_service | bool
35 | trafo | name | object
36 | trafo | std_type | object
37 | trafo | hv_bus | uint32
38 | trafo | lv_bus | uint32
39 | trafo | sn_mva | float64
40 | trafo | vn_hv_kv | float64
41 | trafo | vn_lv_kv | float64
42 | trafo | vk_percent | float64
43 | trafo | vkr_percent | float64
44 | trafo | pfe_kw | float64
45 | trafo | i0_percent | float64
46 | trafo | shift_degree | float64
47 | trafo | tap_side | object
48 | trafo | tap_neutral | int32
49 | trafo | tap_min | int32
50 | trafo | tap_max | int32
51 | trafo | tap_step_percent | float64
52 | trafo | tap_step_degree | float64
53 | trafo | tap_pos | int32
54 | trafo | tap_phase_shifter | bool
55 | trafo | parallel | uint32
56 | trafo | df | float64
57 | trafo | in_service | bool
58 | line_geodata | coords | object
59 | bus_geodata | x | float64
60 | bus_geodata | y | float64
61 | bus_geodata | coords | object

## parameters
| version | format_version | converged | OPF_converged | name | f_hz | sn_mva
0 | 2.14.6 | 2.14.0 | FALSE | FALSE |  | 50 | 1