## bus
| name | vn_kv | type | zone | in_service
0 | bus_LV_84-1_0_7_node_0 | 0.4 | n |  | TRUE
1 | bus_LV_84-1_0_7_node_1 | 0.4 | n |  | TRUE
2 | bus_LV_84-1_0_7_node_2 | 0.4 | n |  | TRUE
3 | bus_LV_84-1_0_7_node_3 | 0.4 | n |  | TRUE
4 | bus_LV_84-1_0_7_node_4 | 0.4 | n |  | TRUE
5 | bus_LV_84-1_0_7_node_5 | 0.4 | n |  | TRUE
6 | bus_LV_84-1_0_7_node_6 | 0.4 | n |  | TRUE
7 | bus_LV_84-1_0_7_node_7 | 0.4 | n |  | TRUE
8 | bus_LV_84-1_0_7_node_8 | 0.4 | n |  | TRUE
9 | bus_LV_84-1_0_7_node_9 | 0.4 | n |  | TRUE
10 | bus_LV_84-1_0_7_node_10 | 0.4 | n |  | TRUE
11 | bus_LV_84-1_0_7_node_30 | 0.4 | n |  | TRUE
12 | bus_LV_84-1_0_7_node_26 | 0.4 | n |  | TRUE
13 | bus_LV_84-1_0_7_node_32 | 0.4 | n |  | TRUE
14 | bus_LV_84-1_0_7_node_11 | 0.4 | n |  | TRUE
15 | bus_LV_84-1_0_7_node_51 | 0.4 | n |  | TRUE
16 | bus_LV_84-1_0_7_node_52 | 0.4 | n |  | TRUE
17 | bus_LV_84-1_0_7_node_28 | 0.4 | n |  | TRUE
18 | bus_LV_84-1_0_7_node_24 | 0.4 | n |  | TRUE
19 | bus_LV_84-1_0_7_node_33 | 0.4 | n |  | TRUE
20 | bus_LV_84-1_0_7_node_12 | 0.4 | n |  | TRUE
21 | bus_LV_84-1_0_7_node_13 | 0.4 | n |  | TRUE
22 | bus_LV_84-1_0_7_node_14 | 0.4 | n |  | TRUE
23 | bus_LV_84-1_0_7_node_16 | 0.4 | n |  | TRUE
24 | bus_LV_84-1_0_7_node_15 | 0.4 | n |  | TRUE
25 | bus_LV_84-1_0_7_node_17 | 0.4 | n |  | TRUE
26 | bus_LV_84-1_0_7_node_18 | 0.4 | n |  | TRUE
27 | bus_LV_84-1_0_7_node_19 | 0.4 | n |  | TRUE
28 | bus_LV_84-1_0_7_node_20 | 0.4 | n |  | TRUE
29 | bus_LV_84-1_0_7_node_21 | 0.4 | n |  | TRUE
30 | bus_LV_84-1_0_7_node_22 | 0.4 | n |  | TRUE
31 | bus_LV_84-1_0_7_node_23 | 0.4 | n |  | TRUE
32 | bus_LV_84-1_0_7_node_46 | 0.4 | n |  | TRUE
33 | bus_LV_84-1_0_7_node_36 | 0.4 | n |  | TRUE
34 | bus_LV_84-1_0_7_node_185 | 0.4 | n |  | TRUE
35 | bus_LV_84-1_0_7_node_47 | 0.4 | n |  | TRUE
36 | bus_LV_84-1_0_7_node_35 | 0.4 | n |  | TRUE
37 | bus_LV_84-1_0_7_node_37 | 0.4 | n |  | TRUE
38 | bus_LV_84-1_0_7_node_175 | 0.4 | n |  | TRUE
39 | bus_LV_84-1_0_7_node_25 | 0.4 | n |  | TRUE
40 | bus_LV_84-1_0_7_node_27 | 0.4 | n |  | TRUE
41 | bus_LV_84-1_0_7_node_29 | 0.4 | n |  | TRUE
42 | bus_LV_84-1_0_7_node_31 | 0.4 | n |  | TRUE
43 | bus_LV_84-1_0_7_node_43 | 0.4 | n |  | TRUE
44 | bus_LV_84-1_0_7_node_86 | 0.4 | n |  | TRUE
45 | bus_LV_84-1_0_7_node_41 | 0.4 | n |  | TRUE
46 | bus_LV_84-1_0_7_node_56 | 0.4 | n |  | TRUE
47 | bus_LV_84-1_0_7_node_55 | 0.4 | n |  | TRUE
48 | bus_LV_84-1_0_7_node_82 | 0.4 | n |  | TRUE
49 | bus_LV_84-1_0_7_node_34 | 0.4 | n |  | TRUE
50 | bus_LV_84-1_0_7_node_45 | 0.4 | n |  | TRUE
51 | bus_LV_84-1_0_7_node_42 | 0.4 | n |  | TRUE
52 | bus_LV_84-1_0_7_node_38 | 0.4 | n |  | TRUE
53 | bus_LV_84-1_0_7_node_39 | 0.4 | n |  | TRUE
54 | bus_LV_84-1_0_7_node_40 | 0.4 | n |  | TRUE
55 | bus_LV_84-1_0_7_node_44 | 0.4 | n |  | TRUE
56 | bus_LV_84-1_0_7_node_87 | 0.4 | n |  | TRUE
57 | bus_LV_84-1_0_7_node_88 | 0.4 | n |  | TRUE
58 | bus_LV_84-1_0_7_node_89 | 0.4 | n |  | TRUE
59 | bus_LV_84-1_0_7_node_48 | 0.4 | n |  | TRUE
60 | bus_LV_84-1_0_7_node_50 | 0.4 | n |  | TRUE
61 | bus_LV_84-1_0_7_node_54 | 0.4 | n |  | TRUE
62 | bus_LV_84-1_0_7_node_53 | 0.4 | n |  | TRUE
63 | bus_LV_84-1_0_7_node_95 | 0.4 | n |  | TRUE
64 | bus_LV_84-1_0_7_node_96 | 0.4 | n |  | TRUE
65 | bus_LV_84-1_0_7_node_57 | 0.4 | n |  | TRUE
66 | bus_LV_84-1_0_7_node_58 | 0.4 | n |  | TRUE
67 | bus_LV_84-1_0_7_node_59 | 0.4 | n |  | TRUE
68 | bus_LV_84-1_0_7_node_60 | 0.4 | n |  | TRUE
69 | bus_LV_84-1_0_7_node_61 | 0.4 | n |  | TRUE
70 | bus_LV_84-1_0_7_node_62 | 0.4 | n |  | TRUE
71 | bus_LV_84-1_0_7_node_63 | 0.4 | n |  | TRUE
72 | bus_LV_84-1_0_7_node_65 | 0.4 | n |  | TRUE
73 | bus_LV_84-1_0_7_node_66 | 0.4 | n |  | TRUE
74 | bus_LV_84-1_0_7_node_75 | 0.4 | n |  | TRUE
75 | bus_LV_84-1_0_7_node_136 | 0.4 | n |  | TRUE
76 | bus_LV_84-1_0_7_node_64 | 0.4 | n |  | TRUE
77 | bus_LV_84-1_0_7_node_74 | 0.4 | n |  | TRUE
78 | bus_LV_84-1_0_7_node_134 | 0.4 | n |  | TRUE
79 | bus_LV_84-1_0_7_node_172 | 0.4 | n |  | TRUE
80 | bus_LV_84-1_0_7_node_180 | 0.4 | n |  | TRUE
81 | bus_LV_84-1_0_7_node_147 | 0.4 | n |  | TRUE
82 | bus_LV_84-1_0_7_node_133 | 0.4 | n |  | TRUE
83 | bus_LV_84-1_0_7_node_69 | 0.4 | n |  | TRUE
84 | bus_LV_84-1_0_7_node_70 | 0.4 | n |  | TRUE
85 | bus_LV_84-1_0_7_node_130 | 0.4 | n |  | TRUE
86 | bus_LV_84-1_0_7_node_171 | 0.4 | n |  | TRUE
87 | bus_LV_84-1_0_7_node_179 | 0.4 | n |  | TRUE
88 | bus_LV_84-1_0_7_node_67 | 0.4 | n |  | TRUE
89 | bus_LV_84-1_0_7_node_176 | 0.4 | n |  | TRUE
90 | bus_LV_84-1_0_7_node_71 | 0.4 | n |  | TRUE
91 | bus_LV_84-1_0_7_node_177 | 0.4 | n |  | TRUE
92 | bus_LV_84-1_0_7_node_178 | 0.4 | n |  | TRUE
93 | bus_LV_84-1_0_7_node_73 | 0.4 | n |  | TRUE
94 | bus_LV_84-1_0_7_node_181 | 0.4 | n |  | TRUE
95 | bus_LV_84-1_0_7_node_114 | 0.4 | n |  | TRUE
96 | bus_LV_84-1_0_7_node_124 | 0.4 | n |  | TRUE
97 | bus_LV_84-1_0_7_node_111 | 0.4 | n |  | TRUE
98 | bus_LV_84-1_0_7_node_112 | 0.4 | n |  | TRUE
99 | bus_LV_84-1_0_7_node_115 | 0.4 | n |  | TRUE
100 | bus_LV_84-1_0_7_node_182 | 0.4 | n |  | TRUE
101 | bus_LV_84-1_0_7_node_193 | 0.4 | n |  | TRUE
102 | bus_LV_84-1_0_7_node_191 | 0.4 | n |  | TRUE
103 | bus_LV_84-1_0_7_node_192 | 0.4 | n |  | TRUE
104 | bus_LV_84-1_0_7_node_77 | 0.4 | n |  | TRUE
105 | bus_LV_84-1_0_7_node_78 | 0.4 | n |  | TRUE
106 | bus_LV_84-1_0_7_node_80 | 0.4 | n |  | TRUE
107 | bus_LV_84-1_0_7_node_79 | 0.4 | n |  | TRUE
108 | bus_LV_84-1_0_7_node_81 | 0.4 | n |  | TRUE
109 | bus_LV_84-1_0_7_node_83 | 0.4 | n |  | TRUE
110 | bus_LV_84-1_0_7_node_84 | 0.4 | n |  | TRUE
111 | bus_LV_84-1_0_7_node_85 | 0.4 | n |  | TRUE
112 | bus_LV_84-1_0_7_node_92 | 0.4 | n |  | TRUE
113 | bus_LV_84-1_0_7_node_90 | 0.4 | n |  | TRUE
114 | bus_LV_84-1_0_7_node_103 | 0.4 | n |  | TRUE
115 | bus_LV_84-1_0_7_node_100 | 0.4 | n |  | TRUE
116 | bus_LV_84-1_0_7_node_93 | 0.4 | n |  | TRUE
117 | bus_LV_84-1_0_7_node_94 | 0.4 | n |  | TRUE
118 | bus_LV_84-1_0_7_node_105 | 0.4 | n |  | TRUE
119 | bus_LV_84-1_0_7_node_101 | 0.4 | n |  | TRUE
120 | bus_LV_84-1_0_7_node_91 | 0.4 | n |  | TRUE
121 | bus_LV_84-1_0_7_node_135 | 0.4 | n |  | TRUE
122 | bus_LV_84-1_0_7_node_131 | 0.4 | n |  | TRUE
123 | bus_LV_84-1_0_7_node_106 | 0.4 | n |  | TRUE
124 | bus_LV_84-1_0_7_node_156 | 0.4 | n |  | TRUE
125 | bus_LV_84-1_0_7_node_154 | 0.4 | n |  | TRUE
126 | bus_LV_84-1_0_7_node_98 | 0.4 | n |  | TRUE
127 | bus_LV_84-1_0_7_node_99 | 0.4 | n |  | TRUE
128 | bus_LV_84-1_0_7_node_104 | 0.4 | n |  | TRUE
129 | bus_LV_84-1_0_7_node_102 | 0.4 | n |  | TRUE
130 | bus_LV_84-1_0_7_node_107 | 0.4 | n |  | TRUE
131 | bus_LV_84-1_0_7_node_108 | 0.4 | n |  | TRUE
132 | bus_LV_84-1_0_7_node_109 | 0.4 | n |  | TRUE
133 | bus_LV_84-1_0_7_node_116 | 0.4 | n |  | TRUE
134 | bus_LV_84-1_0_7_node_148 | 0.4 | n |  | TRUE
135 | bus_LV_84-1_0_7_node_117 | 0.4 | n |  | TRUE
136 | bus_LV_84-1_0_7_node_118 | 0.4 | n |  | TRUE
137 | bus_LV_84-1_0_7_node_184 | 0.4 | n |  | TRUE
138 | bus_LV_84-1_0_7_node_122 | 0.4 | n |  | TRUE
139 | bus_LV_84-1_0_7_node_119 | 0.4 | n |  | TRUE
140 | bus_LV_84-1_0_7_node_120 | 0.4 | n |  | TRUE
141 | bus_LV_84-1_0_7_node_123 | 0.4 | n |  | TRUE
142 | bus_LV_84-1_0_7_node_162 | 0.4 | n |  | TRUE
143 | bus_LV_84-1_0_7_node_163 | 0.4 | n |  | TRUE
144 | bus_LV_84-1_0_7_node_159 | 0.4 | n |  | TRUE
145 | bus_LV_84-1_0_7_node_167 | 0.4 | n |  | TRUE
146 | bus_LV_84-1_0_7_node_166 | 0.4 | n |  | TRUE
147 | bus_LV_84-1_0_7_node_160 | 0.4 | n |  | TRUE
148 | bus_LV_84-1_0_7_node_183 | 0.4 | n |  | TRUE
149 | bus_LV_84-1_0_7_node_125 | 0.4 | n |  | TRUE
150 | bus_LV_84-1_0_7_node_126 | 0.4 | n |  | TRUE
151 | bus_LV_84-1_0_7_node_127 | 0.4 | n |  | TRUE
152 | bus_LV_84-1_0_7_node_128 | 0.4 | n |  | TRUE
153 | bus_LV_84-1_0_7_node_129 | 0.4 | n |  | TRUE
154 | bus_LV_84-1_0_7_node_132 | 0.4 | n |  | TRUE
155 | bus_LV_84-1_0_7_node_158 | 0.4 | n |  | TRUE
156 | bus_LV_84-1_0_7_node_157 | 0.4 | n |  | TRUE
157 | bus_LV_84-1_0_7_node_137 | 0.4 | n |  | TRUE
158 | bus_LV_84-1_0_7_node_138 | 0.4 | n |  | TRUE
159 | bus_LV_84-1_0_7_node_139 | 0.4 | n |  | TRUE
160 | bus_LV_84-1_0_7_node_140 | 0.4 | n |  | TRUE
161 | bus_LV_84-1_0_7_node_141 | 0.4 | n |  | TRUE
162 | bus_LV_84-1_0_7_node_142 | 0.4 | n |  | TRUE
163 | bus_LV_84-1_0_7_node_143 | 0.4 | n |  | TRUE
164 | bus_LV_84-1_0_7_node_144 | 0.4 | n |  | TRUE
165 | bus_LV_84-1_0_7_node_145 | 0.4 | n |  | TRUE
166 | bus_LV_84-1_0_7_node_146 | 0.4 | n |  | TRUE
167 | bus_LV_84-1_0_7_node_168 | 0.4 | n |  | TRUE
168 | bus_LV_84-1_0_7_node_149 | 0.4 | n |  | TRUE
169 | bus_LV_84-1_0_7_node_150 | 0.4 | n |  | TRUE
170 | bus_LV_84-1_0_7_node_169 | 0.4 | n |  | TRUE
171 | bus_LV_84-1_0_7_node_151 | 0.4 | n |  | TRUE
172 | bus_LV_84-1_0_7_node_152 | 0.4 | n |  | TRUE
173 | bus_LV_84-1_0_7_node_170 | 0.4 | n |  | TRUE
174 | bus_LV_84-1_0_7_node_164 | 0.4 | n |  | TRUE
175 | bus_LV_84-1_0_7_node_153 | 0.4 | n |  | TRUE
176 | bus_LV_84-1_0_7_node_155 | 0.4 | n |  | TRUE
177 | bus_LV_84-1_0_7_node_161 | 0.4 | n |  | TRUE
178 | bus_LV_84-1_0_7_node_165 | 0.4 | n |  | TRUE
179 | bus_LV_84-1_0_7_node_173 | 0.4 | n |  | TRUE
180 | bus_LV_84-1_0_7_node_195 | 0.4 | n |  | TRUE
181 | bus_LV_84-1_0_7_node_174 | 0.4 | n |  | TRUE
182 | bus_LV_84-1_0_7_node_196 | 0.4 | n |  | TRUE
183 | bus_LV_84-1_0_7_node_190 | 0.4 | n |  | TRUE
184 | bus_LV_84-1_0_7_node_187 | 0.4 | n |  | TRUE
185 | bus_LV_84-1_0_7_node_211 | 0.4 | n |  | TRUE
186 | bus_LV_84-1_0_7_node_188 | 0.4 | n |  | TRUE
187 | bus_LV_84-1_0_7_node_189 | 0.4 | n |  | TRUE
188 | bus_LV_84-1_0_7_node_210 | 0.4 | n |  | TRUE
189 | bus_LV_84-1_0_7_node_206 | 0.4 | n |  | TRUE
190 | bus_LV_84-1_0_7_node_205 | 0.4 | n |  | TRUE
191 | bus_LV_84-1_0_7_node_194 | 0.4 | n |  | TRUE
192 | bus_LV_84-1_0_7_node_197 | 0.4 | n |  | TRUE
193 | bus_LV_84-1_0_7_node_198 | 0.4 | n |  | TRUE
194 | bus_LV_84-1_0_7_node_199 | 0.4 | n |  | TRUE
195 | bus_LV_84-1_0_7_node_200 | 0.4 | n |  | TRUE
196 | bus_LV_84-1_0_7_node_201 | 0.4 | n |  | TRUE
197 | bus_LV_84-1_0_7_node_202 | 0.4 | n |  | TRUE
198 | bus_LV_84-1_0_7_node_203 | 0.4 | n |  | TRUE
199 | bus_LV_84-1_0_7_node_204 | 0.4 | n |  | TRUE
200 | bus_LV_84-1_0_7_node_222 | 0.4 | n |  | TRUE
201 | bus_LV_84-1_0_7_node_221 | 0.4 | n |  | TRUE
202 | bus_LV_84-1_0_7_node_207 | 0.4 | n |  | TRUE
203 | bus_LV_84-1_0_7_node_208 | 0.4 | n |  | TRUE
204 | bus_LV_84-1_0_7_node_209 | 0.4 | n |  | TRUE
205 | bus_LV_84-1_0_7_node_212 | 0.4 | n |  | TRUE
206 | bus_LV_84-1_0_7_node_225 | 0.4 | n |  | TRUE
207 | bus_LV_84-1_0_7_node_226 | 0.4 | n |  | TRUE
208 | bus_LV_84-1_0_7_node_223 | 0.4 | n |  | TRUE
209 | bus_LV_84-1_0_7_node_213 | 0.4 | n |  | TRUE
210 | bus_LV_84-1_0_7_node_214 | 0.4 | n |  | TRUE
211 | bus_LV_84-1_0_7_node_215 | 0.4 | n |  | TRUE
212 | bus_LV_84-1_0_7_node_216 | 0.4 | n |  | TRUE
213 | bus_LV_84-1_0_7_node_217 | 0.4 | n |  | TRUE
214 | bus_LV_84-1_0_7_node_218 | 0.4 | n |  | TRUE
215 | bus_LV_84-1_0_7_node_219 | 0.4 | n |  | TRUE
216 | bus_LV_84-1_0_7_node_220 | 0.4 | n |  | TRUE
217 | bus_LV_84-1_0_7_node_224 | 0.4 | n |  | TRUE
218 | bus_LV_84-1_0_7_node_227 | 0.4 | n |  | TRUE
219 | bus_MV_467_0_node_31 | 20 | n |  | TRUE

## load
| name | bus | p_mw | q_mvar | const_z_percent | const_i_percent | sn_mva | scaling | in_service | type
0 | LV_84-1_0_7_load_0 | 0 | 0.0032319 | 0.00080999 | 0 | 0 |  | 1 | TRUE | wye
1 | LV_84-1_0_7_load_3 | 3 | 0.0012391 | 0.00031055 | 0 | 0 |  | 1 | TRUE | wye
2 | LV_84-1_0_7_load_4 | 4 | 0.0026954 | 0.00067554 | 0 | 0 |  | 1 | TRUE | wye
3 | LV_84-1_0_7_load_5 | 5 | 0.0022365 | 0.00056052 | 0 | 0 |  | 1 | TRUE | wye
4 | LV_84-1_0_7_load_6 | 6 | 0.0017187 | 0.00043074 | 0 | 0 |  | 1 | TRUE | wye
5 | LV_84-1_0_7_load_8 | 8 | 0.0028388 | 0.00071147 | 0 | 0 |  | 1 | TRUE | wye
6 | LV_84-1_0_7_load_10 | 10 | 0.0030954 | 0.00077578 | 0 | 0 |  | 1 | TRUE | wye
7 | LV_84-1_0_7_load_32 | 13 | 0.0016162 | 0.00040507 | 0 | 0 |  | 1 | TRUE | wye
8 | LV_84-1_0_7_load_11 | 14 | 0.0032002 | 0.00080205 | 0 | 0 |  | 1 | TRUE | wye
9 | LV_84-1_0_7_load_51 | 15 | 0.0013713 | 0.00034368 | 0 | 0 |  | 1 | TRUE | wye
10 | LV_84-1_0_7_load_52 | 16 | 0.0016962 | 0.0004251 | 0 | 0 |  | 1 | TRUE | wye
11 | LV_84-1_0_7_load_28 | 17 | 0.0013918 | 0.00034882 | 0 | 0 |  | 1 | TRUE | wye
12 | LV_84-1_0_7_load_24 | 18 | 0.0039146 | 0.0009811 | 0 | 0 |  | 1 | TRUE | wye
13 | LV_84-1_0_7_load_33 | 19 | 0.0019115 | 0.00047906 | 0 | 0 |  | 1 | TRUE | wye
14 | LV_84-1_0_7_load_12 | 20 | 0.0051678 | 0.0012952 | 0 | 0 |  | 1 | TRUE | wye
15 | LV_84-1_0_7_load_13 | 21 | 0.0018727 | 0.00046936 | 0 | 0 |  | 1 | TRUE | wye
16 | LV_84-1_0_7_load_14 | 22 | 0.0013936 | 0.00034928 | 0 | 0 |  | 1 | TRUE | wye
17 | LV_84-1_0_7_load_16 | 23 | 0.0011254 | 0.00028205 | 0 | 0 |  | 1 | TRUE | wye
18 | LV_84-1_0_7_load_15 | 24 | 0.0042003 | 0.0010527 | 0 | 0 |  | 1 | TRUE | wye
19 | LV_84-1_0_7_load_18 | 26 | 0.0010193 | 0.00025547 | 0 | 0 |  | 1 | TRUE | wye
20 | LV_84-1_0_7_load_19 | 27 | 0.0042446 | 0.0010638 | 0 | 0 |  | 1 | TRUE | wye
21 | LV_84-1_0_7_load_21 | 29 | 0.0011516 | 0.00028862 | 0 | 0 |  | 1 | TRUE | wye
22 | LV_84-1_0_7_load_22 | 30 | 0.0067079 | 0.0016812 | 0 | 0 |  | 1 | TRUE | wye
23 | LV_84-1_0_7_load_23 | 31 | 0.0069709 | 0.0017471 | 0 | 0 |  | 1 | TRUE | wye
24 | LV_84-1_0_7_load_36 | 33 | 0.0042453 | 0.001064 | 0 | 0 |  | 1 | TRUE | wye
25 | LV_84-1_0_7_load_47 | 35 | 0.0012833 | 0.00032163 | 0 | 0 |  | 1 | TRUE | wye
26 | LV_84-1_0_7_load_35 | 36 | 0.0031687 | 0.00079415 | 0 | 0 |  | 1 | TRUE | wye
27 | LV_84-1_0_7_load_37 | 37 | 0.0015649 | 0.0003922 | 0 | 0 |  | 1 | TRUE | wye
28 | LV_84-1_0_7_load_175 | 38 | 0.0083076 | 0.0020821 | 0 | 0 |  | 1 | TRUE | wye
29 | LV_84-1_0_7_load_25 | 39 | 0.0026166 | 0.00065578 | 0 | 0 |  | 1 | TRUE | wye
30 | LV_84-1_0_7_load_27 | 40 | 0.0023696 | 0.00059387 | 0 | 0 |  | 1 | TRUE | wye
31 | LV_84-1_0_7_load_29 | 41 | 0.006021 | 0.001509 | 0 | 0 |  | 1 | TRUE | wye
32 | LV_84-1_0_7_load_31 | 42 | 0.0013579 | 0.00034032 | 0 | 0 |  | 1 | TRUE | wye
33 | LV_84-1_0_7_load_43 | 43 | 0.0034611 | 0.00086744 | 0 | 0 |  | 1 | TRUE | wye
34 | LV_84-1_0_7_load_86 | 44 | 0.0015453 | 0.0003873 | 0 | 0 |  | 1 | TRUE | wye
35 | LV_84-1_0_7_load_56 | 46 | 0.0010116 | 0.00025353 | 0 | 0 |  | 1 | TRUE | wye
36 | LV_84-1_0_7_load_55 | 47 | 0.0020111 | 0.00050403 | 0 | 0 |  | 1 | TRUE | wye
37 | LV_84-1_0_7_load_82 | 48 | 0.0021359 | 0.00053531 | 0 | 0 |  | 1 | TRUE | wye
38 | LV_84-1_0_7_load_34 | 49 | 0.0015725 | 0.0003941 | 0 | 0 |  | 1 | TRUE | wye
39 | LV_84-1_0_7_load_45 | 50 | 0.0046554 | 0.0011667 | 0 | 0 |  | 1 | TRUE | wye
40 | LV_84-1_0_7_load_42 | 51 | 0.0039355 | 0.00098634 | 0 | 0 |  | 1 | TRUE | wye
41 | LV_84-1_0_7_load_38 | 52 | 0.0031411 | 0.00078722 | 0 | 0 |  | 1 | TRUE | wye
42 | LV_84-1_0_7_load_39 | 53 | 0.0023454 | 0.0005878 | 0 | 0 |  | 1 | TRUE | wye
43 | LV_84-1_0_7_load_40 | 54 | 0.0080358 | 0.002014 | 0 | 0 |  | 1 | TRUE | wye
44 | LV_84-1_0_7_load_44 | 55 | 0.0029467 | 0.00073852 | 0 | 0 |  | 1 | TRUE | wye
45 | LV_84-1_0_7_load_88 | 57 | 0.0014082 | 0.00035293 | 0 | 0 |  | 1 | TRUE | wye
46 | LV_84-1_0_7_load_89 | 58 | 0.0039325 | 0.00098557 | 0 | 0 |  | 1 | TRUE | wye
47 | LV_84-1_0_7_load_48 | 59 | 0.0018095 | 0.00045351 | 0 | 0 |  | 1 | TRUE | wye
48 | LV_84-1_0_7_load_50 | 60 | 0.0014709 | 0.00036865 | 0 | 0 |  | 1 | TRUE | wye
49 | LV_84-1_0_7_load_54 | 61 | 0.0018205 | 0.00045626 | 0 | 0 |  | 1 | TRUE | wye
50 | LV_84-1_0_7_load_53 | 62 | 0.0019915 | 0.00049911 | 0 | 0 |  | 1 | TRUE | wye
51 | LV_84-1_0_7_load_95 | 63 | 0.0014257 | 0.00035732 | 0 | 0 |  | 1 | TRUE | wye
52 | LV_84-1_0_7_load_96 | 64 | 0.0019532 | 0.00048953 | 0 | 0 |  | 1 | TRUE | wye
53 | LV_84-1_0_7_load_57 | 65 | 0.0051935 | 0.0013016 | 0 | 0 |  | 1 | TRUE | wye
54 | LV_84-1_0_7_load_58 | 66 | 0.0051123 | 0.0012813 | 0 | 0 |  | 1 | TRUE | wye
55 | LV_84-1_0_7_load_61 | 69 | 0.002541 | 0.00063684 | 0 | 0 |  | 1 | TRUE | wye
56 | LV_84-1_0_7_load_62 | 70 | 0.0043691 | 0.001095 | 0 | 0 |  | 1 | TRUE | wye
57 | LV_84-1_0_7_load_66 | 73 | 0.0014774 | 0.00037028 | 0 | 0 |  | 1 | TRUE | wye
58 | LV_84-1_0_7_load_136 | 75 | 0.0084457 | 0.0021167 | 0 | 0 |  | 1 | TRUE | wye
59 | LV_84-1_0_7_load_64 | 76 | 0.0038695 | 0.00096979 | 0 | 0 |  | 1 | TRUE | wye
60 | LV_84-1_0_7_load_134 | 78 | 0.0019031 | 0.00047696 | 0 | 0 |  | 1 | TRUE | wye
61 | LV_84-1_0_7_load_180 | 80 | 0.0020487 | 0.00051346 | 0 | 0 |  | 1 | TRUE | wye
62 | LV_84-1_0_7_load_147 | 81 | 0.02588 | 0.0064861 | 0 | 0 |  | 1 | TRUE | wye
63 | LV_84-1_0_7_load_133 | 82 | 0.0070795 | 0.0017743 | 0 | 0 |  | 1 | TRUE | wye
64 | LV_84-1_0_7_load_130 | 85 | 0.0041393 | 0.0010374 | 0 | 0 |  | 1 | TRUE | wye
65 | LV_84-1_0_7_load_171 | 86 | 0.004124 | 0.0010336 | 0 | 0 |  | 1 | TRUE | wye
66 | LV_84-1_0_7_load_179 | 87 | 0.0020042 | 0.0005023 | 0 | 0 |  | 1 | TRUE | wye
67 | LV_84-1_0_7_load_67 | 88 | 0.01023 | 0.0025639 | 0 | 0 |  | 1 | TRUE | wye
68 | LV_84-1_0_7_load_176 | 89 | 0.0020468 | 0.00051298 | 0 | 0 |  | 1 | TRUE | wye
69 | LV_84-1_0_7_load_177 | 91 | 0.0012232 | 0.00030657 | 0 | 0 |  | 1 | TRUE | wye
70 | LV_84-1_0_7_load_178 | 92 | 0.0032167 | 0.00080618 | 0 | 0 |  | 1 | TRUE | wye
71 | LV_84-1_0_7_load_181 | 94 | 0.00065694 | 0.00016464 | 0 | 0 |  | 1 | TRUE | wye
72 | LV_84-1_0_7_load_124 | 96 | 0.001176 | 0.00029474 | 0 | 0 |  | 1 | TRUE | wye
73 | LV_84-1_0_7_load_115 | 99 | 0.01448 | 0.0036291 | 0 | 0 |  | 1 | TRUE | wye
74 | LV_84-1_0_7_load_182 | 100 | 0.00087785 | 0.00022001 | 0 | 0 |  | 1 | TRUE | wye
75 | LV_84-1_0_7_load_193 | 101 | 0.0021842 | 0.00054742 | 0 | 0 |  | 1 | TRUE | wye
76 | LV_84-1_0_7_load_191 | 102 | 0.036534 | 0.0091562 | 0 | 0 |  | 1 | TRUE | wye
77 | LV_84-1_0_7_load_77 | 104 | 0.0011866 | 0.00029738 | 0 | 0 |  | 1 | TRUE | wye
78 | LV_84-1_0_7_load_78 | 105 | 0.0017207 | 0.00043124 | 0 | 0 |  | 1 | TRUE | wye
79 | LV_84-1_0_7_load_80 | 106 | 0.0022061 | 0.0005529 | 0 | 0 |  | 1 | TRUE | wye
80 | LV_84-1_0_7_load_84 | 110 | 0.0028484 | 0.00071387 | 0 | 0 |  | 1 | TRUE | wye
81 | LV_84-1_0_7_load_85 | 111 | 0.0013737 | 0.00034428 | 0 | 0 |  | 1 | TRUE | wye
82 | LV_84-1_0_7_load_90 | 113 | 0.0025996 | 0.00065153 | 0 | 0 |  | 1 | TRUE | wye
83 | LV_84-1_0_7_load_103 | 114 | 0.0042922 | 0.0010757 | 0 | 0 |  | 1 | TRUE | wye
84 | LV_84-1_0_7_load_100 | 115 | 0.004229 | 0.0010599 | 0 | 0 |  | 1 | TRUE | wye
85 | LV_84-1_0_7_load_93 | 116 | 0.00032738 | 8.2049e-05 | 0 | 0 |  | 1 | TRUE | wye
86 | LV_84-1_0_7_load_94 | 117 | 0.0023203 | 0.00058151 | 0 | 0 |  | 1 | TRUE | wye
87 | LV_84-1_0_7_load_105 | 118 | 0.0042465 | 0.0010643 | 0 | 0 |  | 1 | TRUE | wye
88 | LV_84-1_0_7_load_101 | 119 | 0.0038621 | 0.00096794 | 0 | 0 |  | 1 | TRUE | wye
89 | LV_84-1_0_7_load_135 | 121 | 0.0013101 | 0.00032834 | 0 | 0 |  | 1 | TRUE | wye
90 | LV_84-1_0_7_load_131 | 122 | 0.0042914 | 0.0010755 | 0 | 0 |  | 1 | TRUE | wye
91 | LV_84-1_0_7_load_106 | 123 | 0.0032903 | 0.00082463 | 0 | 0 |  | 1 | TRUE | wye
92 | LV_84-1_0_7_load_156 | 124 | 0.0012469 | 0.00031251 | 0 | 0 |  | 1 | TRUE | wye
93 | LV_84-1_0_7_load_154 | 125 | 0.0002667 | 6.6841e-05 | 0 | 0 |  | 1 | TRUE | wye
94 | LV_84-1_0_7_load_98 | 126 | 0.00075196 | 0.00018846 | 0 | 0 |  | 1 | TRUE | wye
95 | LV_84-1_0_7_load_99 | 127 | 0.00069975 | 0.00017537 | 0 | 0 |  | 1 | TRUE | wye
96 | LV_84-1_0_7_load_104 | 128 | 0.00059994 | 0.00015036 | 0 | 0 |  | 1 | TRUE | wye
97 | LV_84-1_0_7_load_102 | 129 | 0.0023112 | 0.00057925 | 0 | 0 |  | 1 | TRUE | wye
98 | LV_84-1_0_7_load_107 | 130 | 0.0045401 | 0.0011379 | 0 | 0 |  | 1 | TRUE | wye
99 | LV_84-1_0_7_load_108 | 131 | 0.0045337 | 0.0011363 | 0 | 0 |  | 1 | TRUE | wye
100 | LV_84-1_0_7_load_116 | 133 | 0.00091583 | 0.00022953 | 0 | 0 |  | 1 | TRUE | wye
101 | LV_84-1_0_7_load_148 | 134 | 0.0076327 | 0.0019129 | 0 | 0 |  | 1 | TRUE | wye
102 | LV_84-1_0_7_load_117 | 135 | 0.012942 | 0.0032435 | 0 | 0 |  | 1 | TRUE | wye
103 | LV_84-1_0_7_load_184 | 137 | 0.0047641 | 0.001194 | 0 | 0 |  | 1 | TRUE | wye
104 | LV_84-1_0_7_load_122 | 138 | 0.0071856 | 0.0018009 | 0 | 0 |  | 1 | TRUE | wye
105 | LV_84-1_0_7_load_119 | 139 | 0.0067448 | 0.0016904 | 0 | 0 |  | 1 | TRUE | wye
106 | LV_84-1_0_7_load_162 | 142 | 0.0039367 | 0.00098663 | 0 | 0 |  | 1 | TRUE | wye
107 | LV_84-1_0_7_load_163 | 143 | 0.0004016 | 0.00010065 | 0 | 0 |  | 1 | TRUE | wye
108 | LV_84-1_0_7_load_159 | 144 | 0.003109 | 0.0007792 | 0 | 0 |  | 1 | TRUE | wye
109 | LV_84-1_0_7_load_167 | 145 | 0.001342 | 0.00033634 | 0 | 0 |  | 1 | TRUE | wye
110 | LV_84-1_0_7_load_166 | 146 | 0.010277 | 0.0025756 | 0 | 0 |  | 1 | TRUE | wye
111 | LV_84-1_0_7_load_160 | 147 | 0.0099995 | 0.0025061 | 0 | 0 |  | 1 | TRUE | wye
112 | LV_84-1_0_7_load_183 | 148 | 0.0010064 | 0.00025224 | 0 | 0 |  | 1 | TRUE | wye
113 | LV_84-1_0_7_load_125 | 149 | 0.001485 | 0.00037218 | 0 | 0 |  | 1 | TRUE | wye
114 | LV_84-1_0_7_load_128 | 152 | 0.000409 | 0.0001025 | 0 | 0 |  | 1 | TRUE | wye
115 | LV_84-1_0_7_load_129 | 153 | 0.0014324 | 0.00035899 | 0 | 0 |  | 1 | TRUE | wye
116 | LV_84-1_0_7_load_132 | 154 | 0.0016536 | 0.00041443 | 0 | 0 |  | 1 | TRUE | wye
117 | LV_84-1_0_7_load_158 | 155 | 0.00021581 | 5.4086e-05 | 0 | 0 |  | 1 | TRUE | wye
118 | LV_84-1_0_7_load_157 | 156 | 0.016569 | 0.0041525 | 0 | 0 |  | 1 | TRUE | wye
119 | LV_84-1_0_7_load_137 | 157 | 0.003611 | 0.000905 | 0 | 0 |  | 1 | TRUE | wye
120 | LV_84-1_0_7_load_140 | 160 | 0.0057048 | 0.0014298 | 0 | 0 |  | 1 | TRUE | wye
121 | LV_84-1_0_7_load_141 | 161 | 0.0056924 | 0.0014267 | 0 | 0 |  | 1 | TRUE | wye
122 | LV_84-1_0_7_load_142 | 162 | 0.0020912 | 0.00052411 | 0 | 0 |  | 1 | TRUE | wye
123 | LV_84-1_0_7_load_143 | 163 | 0.01642 | 0.0041153 | 0 | 0 |  | 1 | TRUE | wye
124 | LV_84-1_0_7_load_144 | 164 | 0.0036902 | 0.00092485 | 0 | 0 |  | 1 | TRUE | wye
125 | LV_84-1_0_7_load_168 | 167 | 0.0036467 | 0.00091396 | 0 | 0 |  | 1 | TRUE | wye
126 | LV_84-1_0_7_load_149 | 168 | 0.010762 | 0.0026973 | 0 | 0 |  | 1 | TRUE | wye
127 | LV_84-1_0_7_load_150 | 169 | 0.0095914 | 0.0024038 | 0 | 0 |  | 1 | TRUE | wye
128 | LV_84-1_0_7_load_151 | 171 | 0.015107 | 0.0037863 | 0 | 0 |  | 1 | TRUE | wye
129 | LV_84-1_0_7_load_152 | 172 | 0.0038367 | 0.00096156 | 0 | 0 |  | 1 | TRUE | wye
130 | LV_84-1_0_7_load_170 | 173 | 0.010761 | 0.0026969 | 0 | 0 |  | 1 | TRUE | wye
131 | LV_84-1_0_7_load_164 | 174 | 0.0086237 | 0.0021613 | 0 | 0 |  | 1 | TRUE | wye
132 | LV_84-1_0_7_load_153 | 175 | 0.0023927 | 0.00059967 | 0 | 0 |  | 1 | TRUE | wye
133 | LV_84-1_0_7_load_173 | 179 | 0.0076858 | 0.0019262 | 0 | 0 |  | 1 | TRUE | wye
134 | LV_84-1_0_7_load_195 | 180 | 0.0012675 | 0.00031767 | 0 | 0 |  | 1 | TRUE | wye
135 | LV_84-1_0_7_load_174 | 181 | 0.0027987 | 0.00070142 | 0 | 0 |  | 1 | TRUE | wye
136 | LV_84-1_0_7_load_196 | 182 | 0.0012242 | 0.00030681 | 0 | 0 |  | 1 | TRUE | wye
137 | LV_84-1_0_7_load_190 | 183 | 0.0093527 | 0.002344 | 0 | 0 |  | 1 | TRUE | wye
138 | LV_84-1_0_7_load_187 | 184 | 6.2994e-05 | 1.5788e-05 | 0 | 0 |  | 1 | TRUE | wye
139 | LV_84-1_0_7_load_211 | 185 | 3.0365e-05 | 7.6103e-06 | 0 | 0 |  | 1 | TRUE | wye
140 | LV_84-1_0_7_load_188 | 186 | 0.00025236 | 6.3248e-05 | 0 | 0 |  | 1 | TRUE | wye
141 | LV_84-1_0_7_load_189 | 187 | 0.00089464 | 0.00022422 | 0 | 0 |  | 1 | TRUE | wye
142 | LV_84-1_0_7_load_206 | 189 | 0.00035443 | 8.883e-05 | 0 | 0 |  | 1 | TRUE | wye
143 | LV_84-1_0_7_load_205 | 190 | 9.4115e-05 | 2.3587e-05 | 0 | 0 |  | 1 | TRUE | wye
144 | LV_84-1_0_7_load_194 | 191 | 0.012004 | 0.0030084 | 0 | 0 |  | 1 | TRUE | wye
145 | LV_84-1_0_7_load_197 | 192 | 0.0044208 | 0.001108 | 0 | 0 |  | 1 | TRUE | wye
146 | LV_84-1_0_7_load_198 | 193 | 0.0024598 | 0.00061648 | 0 | 0 |  | 1 | TRUE | wye
147 | LV_84-1_0_7_load_199 | 194 | 0.0032551 | 0.0008158 | 0 | 0 |  | 1 | TRUE | wye
148 | LV_84-1_0_7_load_202 | 197 | 0.00011848 | 2.9695e-05 | 0 | 0 |  | 1 | TRUE | wye
149 | LV_84-1_0_7_load_203 | 198 | 0.00024032 | 6.0231e-05 | 0 | 0 |  | 1 | TRUE | wye
150 | LV_84-1_0_7_load_204 | 199 | 3.4439e-05 | 8.6313e-06 | 0 | 0 |  | 1 | TRUE | wye
151 | LV_84-1_0_7_load_222 | 200 | 4.9109e-05 | 1.2308e-05 | 0 | 0 |  | 1 | TRUE | wye
152 | LV_84-1_0_7_load_221 | 201 | 0.00017377 | 4.355e-05 | 0 | 0 |  | 1 | TRUE | wye
153 | LV_84-1_0_7_load_207 | 202 | 3.5812e-05 | 8.9754e-06 | 0 | 0 |  | 1 | TRUE | wye
154 | LV_84-1_0_7_load_208 | 203 | 4.6973e-05 | 1.1772e-05 | 0 | 0 |  | 1 | TRUE | wye
155 | LV_84-1_0_7_load_209 | 204 | 0.002441 | 0.00061176 | 0 | 0 |  | 1 | TRUE | wye
156 | LV_84-1_0_7_load_223 | 208 | 0.00088778 | 0.0002225 | 0 | 0 |  | 1 | TRUE | wye
157 | LV_84-1_0_7_load_213 | 209 | 0.00028602 | 7.1683e-05 | 0 | 0 |  | 1 | TRUE | wye
158 | LV_84-1_0_7_load_214 | 210 | 2.0027e-05 | 5.0193e-06 | 0 | 0 |  | 1 | TRUE | wye
159 | LV_84-1_0_7_load_215 | 211 | 3.5228e-05 | 8.829e-06 | 0 | 0 |  | 1 | TRUE | wye
160 | LV_84-1_0_7_load_216 | 212 | 3.6543e-05 | 9.1585e-06 | 0 | 0 |  | 1 | TRUE | wye
161 | LV_84-1_0_7_load_217 | 213 | 1.846e-05 | 4.6266e-06 | 0 | 0 |  | 1 | TRUE | wye
162 | LV_84-1_0_7_load_218 | 214 | 0.0001249 | 3.1302e-05 | 0 | 0 |  | 1 | TRUE | wye
163 | LV_84-1_0_7_load_219 | 215 | 1.7102e-05 | 4.2861e-06 | 0 | 0 |  | 1 | TRUE | wye
164 | LV_84-1_0_7_load_220 | 216 | 0.00022379 | 5.6087e-05 | 0 | 0 |  | 1 | TRUE | wye
165 | LV_84-1_0_7_load_224 | 217 | 5.2032e-05 | 1.304e-05 | 0 | 0 |  | 1 | TRUE | wye
166 | LV_84-1_0_7_load_227 | 218 | 9.0308e-05 | 2.2633e-05 | 0 | 0 |  | 1 | TRUE | wye

## ext_grid
| name | bus | vm_pu | va_degree | slack_weight | in_service
0 |  | 160 | 1 | 0 | 1 | TRUE

## line
| name | std_type | from_bus | to_bus | length_km | r_ohm_per_km | x_ohm_per_km | c_nf_per_km | g_us_per_km | max_i_ka | df | parallel | type | in_service
0 | LV_84-1_0_7_line_0 |  | 0 | 1 | 0.017414 | 0.125 | 0.08 | 261 | 0 | 0.364 | 1 | 1 | cs | TRUE
1 | LV_84-1_0_7_line_1 |  | 0 | 2 | 0.006243 | 0.125 | 0.08 | 261 | 0 | 0.364 | 1 | 1 | cs | TRUE
2 | LV_84-1_0_7_line_2 |  | 1 | 3 | 0.04555 | 0.125 | 0.08 | 261 | 0 | 0.364 | 1 | 1 | cs | TRUE
3 | LV_84-1_0_7_line_3 |  | 1 | 4 | 0.0036987 | 0.125 | 0.08 | 261 | 0 | 0.364 | 1 | 1 | cs | TRUE
4 | LV_84-1_0_7_line_4 |  | 2 | 5 | 0.02003 | 0.125 | 0.08 | 261 | 0 | 0.364 | 1 | 1 | cs | TRUE
5 | LV_84-1_0_7_line_5 |  | 2 | 6 | 0.01127 | 0.125 | 0.08 | 261 | 0 | 0.364 | 1 | 1 | cs | TRUE
6 | LV_84-1_0_7_line_6 |  | 3 | 7 | 0.022193 | 0.125 | 0.08 | 261 | 0 | 0.364 | 1 | 1 | cs | TRUE
7 | LV_84-1_0_7_line_7 |  | 4 | 8 | 0.025254 | 0.125 | 0.08 | 261 | 0 | 0.364 | 1 | 1 | cs | TRUE
8 | LV_84-1_0_7_line_8 |  | 5 | 9 | 0.0040199 | 0.125 | 0.08 | 261 | 0 | 0.364 | 1 | 1 | cs | TRUE
9 | LV_84-1_0_7_line_9 |  | 6 | 10 | 0.022888 | 0.125 | 0.08 | 261 | 0 | 0.364 | 1 | 1 | cs | TRUE
10 | LV_84-1_0_7_line_10 |  | 7 | 11 | 0.050202 | 0.125 | 0.08 | 261 | 0 | 0.364 | 1 | 1 | cs | TRUE
11 | LV_84-1_0_7_line_11 |  | 7 | 12 | 0.00254 | 0.125 | 0.08 | 261 | 0 | 0.364 | 1 | 1 | cs | TRUE
12 | LV_84-1_0_7_line_12 |  | 8 | 13 | 0.009694 | 0.125 | 0.08 | 261 | 0 | 0.364 | 1 | 1 | cs | TRUE
13 | LV_84-1_0_7_line_13 |  | 9 | 14 | 0.014311 | 0.125 | 0.08 | 261 | 0 | 0.364 | 1 | 1 | cs | TRUE
14 | LV_84-1_0_7_line_14 |  | 11 | 15 | 0.02349 | 0.125 | 0.08 | 261 | 0 | 0.364 | 1 | 1 | cs | TRUE
15 | LV_84-1_0_7_line_15 |  | 11 | 16 | 0.0096093 | 0.125 | 0.08 | 261 | 0 | 0.364 | 1 | 1 | cs | TRUE
16 | LV_84-1_0_7_line_16 |  | 12 | 17 | 0.015838 | 0.125 | 0.08 | 261 | 0 | 0.364 | 1 | 1 | cs | TRUE
17 | LV_84-1_0_7_line_17 |  | 12 | 18 | 0.016342 | 0.125 | 0.08 | 261 | 0 | 0.364 | 1 | 2 | cs | TRUE
18 | LV_84-1_0_7_line_18 |  | 13 | 19 | 0.019448 | 0.125 | 0.08 | 261 | 0 | 0.364 | 1 | 1 | cs | TRUE
19 | LV_84-1_0_7_line_19 |  | 14 | 20 | 0.012417 | 0.125 | 0.08 | 261 | 0 | 0.364 | 1 | 1 | cs | TRUE
20 | LV_84-1_0_7_line_20 |  | 15 | 46 | 0.0030647 | 0.125 | 0.08 | 261 | 0 | 0.364 | 1 | 1 | cs | TRUE
21 | LV_84-1_0_7_line_21 |  | 16 | 47 | 0.00939 | 0.125 | 0.08 | 261 | 0 | 0.364 | 1 | 1 | cs | TRUE
22 | LV_84-1_0_7_line_22 |  | 17 | 42 | 0.027847 | 0.125 | 0.08 | 261 | 0 | 0.364 | 1 | 1 | cs | TRUE
23 | LV_84-1_0_7_line_23 |  | 18 | 39 | 0.0044587 | 0.125 | 0.08 | 261 | 0 | 0.364 | 1 | 5 | cs | TRUE
24 | LV_84-1_0_7_line_24 |  | 19 | 49 | 0.001951 | 0.125 | 0.08 | 261 | 0 | 0.364 | 1 | 1 | cs | TRUE
25 | LV_84-1_0_7_line_25 |  | 20 | 21 | 0.0090846 | 0.125 | 0.08 | 261 | 0 | 0.364 | 1 | 1 | cs | TRUE
26 | LV_84-1_0_7_line_26 |  | 22 | 23 | 0.016001 | 0.125 | 0.08 | 261 | 0 | 0.364 | 1 | 1 | cs | TRUE
27 | LV_84-1_0_7_line_27 |  | 23 | 26 | 0.011874 | 0.125 | 0.08 | 261 | 0 | 0.364 | 1 | 1 | cs | TRUE
28 | LV_84-1_0_7_line_28 |  | 24 | 25 | 0.0080352 | 0.125 | 0.08 | 261 | 0 | 0.364 | 1 | 1 | cs | TRUE
29 | LV_84-1_0_7_line_29 |  | 25 | 27 | 0.032921 | 0.125 | 0.08 | 261 | 0 | 0.364 | 1 | 1 | cs | TRUE
30 | LV_84-1_0_7_line_30 |  | 25 | 28 | 0.028067 | 0.125 | 0.08 | 261 | 0 | 0.364 | 1 | 1 | cs | TRUE
31 | LV_84-1_0_7_line_31 |  | 26 | 29 | 0.0069282 | 0.125 | 0.08 | 261 | 0 | 0.364 | 1 | 1 | cs | TRUE
32 | LV_84-1_0_7_line_32 |  | 27 | 30 | 0.0047444 | 0.125 | 0.08 | 261 | 0 | 0.364 | 1 | 1 | cs | TRUE
33 | LV_84-1_0_7_line_33 |  | 28 | 31 | 0.02596 | 0.125 | 0.08 | 261 | 0 | 0.364 | 1 | 1 | cs | TRUE
34 | LV_84-1_0_7_line_34 |  | 29 | 32 | 0.012857 | 0.125 | 0.08 | 261 | 0 | 0.364 | 1 | 1 | cs | TRUE
35 | LV_84-1_0_7_line_35 |  | 30 | 33 | 0.02313 | 0.125 | 0.08 | 261 | 0 | 0.364 | 1 | 1 | cs | TRUE
36 | LV_84-1_0_7_line_36 |  | 31 | 34 | 0.014602 | 0.125 | 0.08 | 261 | 0 | 0.364 | 1 | 1 | cs | TRUE
37 | LV_84-1_0_7_line_37 |  | 32 | 35 | 0.01969 | 0.125 | 0.08 | 261 | 0 | 0.364 | 1 | 1 | cs | TRUE
38 | LV_84-1_0_7_line_38 |  | 32 | 36 | 0.043464 | 0.125 | 0.08 | 261 | 0 | 0.364 | 1 | 1 | cs | TRUE
39 | LV_84-1_0_7_line_39 |  | 33 | 37 | 0.019264 | 0.125 | 0.08 | 261 | 0 | 0.364 | 1 | 1 | cs | TRUE
40 | LV_84-1_0_7_line_40 |  | 34 | 38 | 0.042233 | 0.125 | 0.08 | 261 | 0 | 0.364 | 1 | 1 | cs | TRUE
41 | LV_84-1_0_7_line_41 |  | 35 | 59 | 0.040467 | 0.125 | 0.08 | 261 | 0 | 0.364 | 1 | 1 | cs | TRUE
42 | LV_84-1_0_7_line_42 |  | 36 | 49 | 0.021211 | 0.125 | 0.08 | 261 | 0 | 0.364 | 1 | 1 | cs | TRUE
43 | LV_84-1_0_7_line_43 |  | 37 | 50 | 0.0021925 | 0.125 | 0.08 | 261 | 0 | 0.364 | 1 | 1 | cs | TRUE
44 | LV_84-1_0_7_line_44 |  | 38 | 181 | 0.014569 | 0.125 | 0.08 | 261 | 0 | 0.364 | 1 | 1 | cs | TRUE
45 | LV_84-1_0_7_line_45 |  | 39 | 40 | 0.024066 | 0.125 | 0.08 | 261 | 0 | 0.364 | 1 | 5 | cs | TRUE
46 | LV_84-1_0_7_line_46 |  | 40 | 41 | 0.010175 | 0.125 | 0.08 | 261 | 0 | 0.364 | 1 | 5 | cs | TRUE
47 | LV_84-1_0_7_line_47 |  | 41 | 43 | 0.010979 | 0.125 | 0.08 | 261 | 0 | 0.364 | 1 | 5 | cs | TRUE
48 | LV_84-1_0_7_line_48 |  | 42 | 44 | 0.012581 | 0.125 | 0.08 | 261 | 0 | 0.364 | 1 | 1 | cs | TRUE
49 | LV_84-1_0_7_line_49 |  | 43 | 45 | 0.028748 | 0.125 | 0.08 | 261 | 0 | 0.364 | 1 | 5 | cs | TRUE
50 | LV_84-1_0_7_line_50 |  | 44 | 48 | 0.0099072 | 0.125 | 0.08 | 261 | 0 | 0.364 | 1 | 1 | cs | TRUE
51 | LV_84-1_0_7_line_51 |  | 45 | 55 | 0.012955 | 0.125 | 0.08 | 261 | 0 | 0.364 | 1 | 5 | cs | TRUE
52 | LV_84-1_0_7_line_52 |  | 45 | 53 | 0.0077161 | 0.125 | 0.08 | 261 | 0 | 0.364 | 1 | 2 | cs | TRUE
53 | LV_84-1_0_7_line_53 |  | 46 | 63 | 0.022656 | 0.125 | 0.08 | 261 | 0 | 0.364 | 1 | 1 | cs | TRUE
54 | LV_84-1_0_7_line_54 |  | 47 | 62 | 0.031588 | 0.125 | 0.08 | 261 | 0 | 0.364 | 1 | 1 | cs | TRUE
55 | LV_84-1_0_7_line_55 |  | 48 | 107 | 0.021536 | 0.125 | 0.08 | 261 | 0 | 0.364 | 1 | 1 | cs | TRUE
56 | LV_84-1_0_7_line_56 |  | 50 | 51 | 0.0098189 | 0.125 | 0.08 | 261 | 0 | 0.364 | 1 | 1 | cs | TRUE
57 | LV_84-1_0_7_line_57 |  | 51 | 54 | 0.03427 | 0.125 | 0.08 | 261 | 0 | 0.364 | 1 | 1 | cs | TRUE
58 | LV_84-1_0_7_line_58 |  | 52 | 53 | 0.023837 | 0.125 | 0.08 | 261 | 0 | 0.364 | 1 | 1 | cs | TRUE
59 | LV_84-1_0_7_line_59 |  | 52 | 54 | 0.00688 | 0.125 | 0.08 | 261 | 0 | 0.364 | 1 | 1 | cs | TRUE
60 | LV_84-1_0_7_line_60 |  | 55 | 56 | 0.020059 | 0.125 | 0.08 | 261 | 0 | 0.364 | 1 | 5 | cs | TRUE
61 | LV_84-1_0_7_line_61 |  | 56 | 57 | 0.0079121 | 0.125 | 0.08 | 261 | 0 | 0.364 | 1 | 1 | cs | TRUE
62 | LV_84-1_0_7_line_62 |  | 56 | 58 | 0.024699 | 0.125 | 0.08 | 261 | 0 | 0.364 | 1 | 5 | cs | TRUE
63 | LV_84-1_0_7_line_63 |  | 57 | 113 | 0.009792 | 0.125 | 0.08 | 261 | 0 | 0.364 | 1 | 1 | cs | TRUE
64 | LV_84-1_0_7_line_64 |  | 58 | 120 | 0.0031933 | 0.125 | 0.08 | 261 | 0 | 0.364 | 1 | 5 | cs | TRUE
65 | LV_84-1_0_7_line_65 |  | 60 | 61 | 0.031733 | 0.125 | 0.08 | 261 | 0 | 0.364 | 1 | 1 | cs | TRUE
66 | LV_84-1_0_7_line_66 |  | 61 | 62 | 0.032802 | 0.125 | 0.08 | 261 | 0 | 0.364 | 1 | 1 | cs | TRUE
67 | LV_84-1_0_7_line_67 |  | 63 | 64 | 0.0026088 | 0.125 | 0.08 | 261 | 0 | 0.364 | 1 | 1 | cs | TRUE
68 | LV_84-1_0_7_line_68 |  | 65 | 66 | 0.0069023 | 0.125 | 0.08 | 261 | 0 | 0.364 | 1 | 5 | cs | TRUE
69 | LV_84-1_0_7_line_69 |  | 65 | 67 | 0.021126 | 0.125 | 0.08 | 261 | 0 | 0.364 | 1 | 5 | cs | TRUE
70 | LV_84-1_0_7_line_70 |  | 66 | 68 | 0.038143 | 0.125 | 0.08 | 261 | 0 | 0.364 | 1 | 5 | cs | TRUE
71 | LV_84-1_0_7_line_71 |  | 67 | 69 | 0.021442 | 0.125 | 0.08 | 261 | 0 | 0.364 | 1 | 5 | cs | TRUE
72 | LV_84-1_0_7_line_72 |  | 67 | 70 | 0.0044343 | 0.125 | 0.08 | 261 | 0 | 0.364 | 1 | 1 | cs | TRUE
73 | LV_84-1_0_7_line_73 |  | 68 | 71 | 0.008433 | 0.125 | 0.08 | 261 | 0 | 0.364 | 1 | 5 | cs | TRUE
74 | LV_84-1_0_7_line_74 |  | 69 | 72 | 0.018673 | 0.125 | 0.08 | 261 | 0 | 0.364 | 1 | 5 | cs | TRUE
75 | LV_84-1_0_7_line_75 |  | 70 | 73 | 0.024252 | 0.125 | 0.08 | 261 | 0 | 0.364 | 1 | 1 | cs | TRUE
76 | LV_84-1_0_7_line_76 |  | 71 | 74 | 0.000647 | 0.125 | 0.08 | 261 | 0 | 0.364 | 1 | 1 | cs | TRUE
77 | LV_84-1_0_7_line_77 |  | 71 | 75 | 0.028441 | 0.125 | 0.08 | 261 | 0 | 0.364 | 1 | 5 | cs | TRUE
78 | LV_84-1_0_7_line_78 |  | 72 | 78 | 0.011717 | 0.125 | 0.08 | 261 | 0 | 0.364 | 1 | 1 | cs | TRUE
79 | LV_84-1_0_7_line_79 |  | 72 | 79 | 0.001251 | 0.125 | 0.08 | 261 | 0 | 0.364 | 1 | 5 | cs | TRUE
80 | LV_84-1_0_7_line_80 |  | 73 | 80 | 0.0001947 | 0.125 | 0.08 | 261 | 0 | 0.364 | 1 | 1 | cs | TRUE
81 | LV_84-1_0_7_line_81 |  | 74 | 81 | 0.037101 | 0.125 | 0.08 | 261 | 0 | 0.364 | 1 | 1 | cs | TRUE
82 | LV_84-1_0_7_line_82 |  | 75 | 82 | 0.012995 | 0.125 | 0.08 | 261 | 0 | 0.364 | 1 | 5 | cs | TRUE
83 | LV_84-1_0_7_line_83 |  | 76 | 77 | 0.016926 | 0.125 | 0.08 | 261 | 0 | 0.364 | 1 | 1 | cs | TRUE
84 | LV_84-1_0_7_line_84 |  | 77 | 83 | 0.02829 | 0.125 | 0.08 | 261 | 0 | 0.364 | 1 | 1 | cs | TRUE
85 | LV_84-1_0_7_line_85 |  | 77 | 84 | 0.021975 | 0.125 | 0.08 | 261 | 0 | 0.364 | 1 | 1 | cs | TRUE
86 | LV_84-1_0_7_line_86 |  | 78 | 85 | 0.034571 | 0.125 | 0.08 | 261 | 0 | 0.364 | 1 | 1 | cs | TRUE
87 | LV_84-1_0_7_line_87 |  | 79 | 86 | 0.025038 | 0.125 | 0.08 | 261 | 0 | 0.364 | 1 | 5 | cs | TRUE
88 | LV_84-1_0_7_line_88 |  | 80 | 87 | 0.017107 | 0.125 | 0.08 | 261 | 0 | 0.364 | 1 | 1 | cs | TRUE
89 | LV_84-1_0_7_line_89 |  | 81 | 101 | 0.01476 | 0.125 | 0.08 | 261 | 0 | 0.364 | 1 | 1 | cs | TRUE
90 | LV_84-1_0_7_line_90 |  | 82 | 153 | 0.036583 | 0.125 | 0.08 | 261 | 0 | 0.364 | 1 | 5 | cs | TRUE
91 | LV_84-1_0_7_line_91 |  | 83 | 88 | 0.00070652 | 0.125 | 0.08 | 261 | 0 | 0.364 | 1 | 1 | cs | TRUE
92 | LV_84-1_0_7_line_92 |  | 84 | 89 | 0.0037762 | 0.125 | 0.08 | 261 | 0 | 0.364 | 1 | 1 | cs | TRUE
93 | LV_84-1_0_7_line_93 |  | 86 | 164 | 0.013528 | 0.125 | 0.08 | 261 | 0 | 0.364 | 1 | 5 | cs | TRUE
94 | LV_84-1_0_7_line_94 |  | 87 | 92 | 0.012667 | 0.125 | 0.08 | 261 | 0 | 0.364 | 1 | 1 | cs | TRUE
95 | LV_84-1_0_7_line_95 |  | 89 | 90 | 0.026919 | 0.125 | 0.08 | 261 | 0 | 0.364 | 1 | 1 | cs | TRUE
96 | LV_84-1_0_7_line_96 |  | 90 | 91 | 0.03178 | 0.125 | 0.08 | 261 | 0 | 0.364 | 1 | 1 | cs | TRUE
97 | LV_84-1_0_7_line_97 |  | 90 | 92 | 0.002286 | 0.125 | 0.08 | 261 | 0 | 0.364 | 1 | 1 | cs | TRUE
98 | LV_84-1_0_7_line_98 |  | 91 | 93 | 0.013536 | 0.125 | 0.08 | 261 | 0 | 0.364 | 1 | 1 | cs | TRUE
99 | LV_84-1_0_7_line_99 |  | 93 | 94 | 0.021105 | 0.125 | 0.08 | 261 | 0 | 0.364 | 1 | 1 | cs | TRUE
100 | LV_84-1_0_7_line_100 |  | 94 | 100 | 0.0088188 | 0.125 | 0.08 | 261 | 0 | 0.364 | 1 | 1 | cs | TRUE
101 | LV_84-1_0_7_line_101 |  | 95 | 96 | 0.0042018 | 0.125 | 0.08 | 261 | 0 | 0.364 | 1 | 1 | cs | TRUE
102 | LV_84-1_0_7_line_102 |  | 95 | 97 | 0.004852 | 0.125 | 0.08 | 261 | 0 | 0.364 | 1 | 1 | cs | TRUE
103 | LV_84-1_0_7_line_103 |  | 95 | 98 | 0.01168 | 0.125 | 0.08 | 261 | 0 | 0.364 | 1 | 1 | cs | TRUE
104 | LV_84-1_0_7_line_104 |  | 96 | 137 | 0.0011451 | 0.125 | 0.08 | 261 | 0 | 0.364 | 1 | 1 | cs | TRUE
105 | LV_84-1_0_7_line_105 |  | 97 | 99 | 0.016845 | 0.125 | 0.08 | 261 | 0 | 0.364 | 1 | 1 | cs | TRUE
106 | LV_84-1_0_7_line_106 |  | 98 | 133 | 0.013086 | 0.125 | 0.08 | 261 | 0 | 0.364 | 1 | 1 | cs | TRUE
107 | LV_84-1_0_7_line_107 |  | 98 | 132 | 0.00467 | 0.125 | 0.08 | 261 | 0 | 0.364 | 1 | 1 | cs | TRUE
108 | LV_84-1_0_7_line_108 |  | 100 | 148 | 0.0084557 | 0.125 | 0.08 | 261 | 0 | 0.364 | 1 | 1 | cs | TRUE
109 | LV_84-1_0_7_line_109 |  | 101 | 103 | 0.011151 | 0.125 | 0.08 | 261 | 0 | 0.364 | 1 | 1 | cs | TRUE
110 | LV_84-1_0_7_line_110 |  | 102 | 103 | 0.038827 | 0.125 | 0.08 | 261 | 0 | 0.364 | 1 | 1 | cs | TRUE
111 | LV_84-1_0_7_line_111 |  | 103 | 191 | 0.010863 | 0.125 | 0.08 | 261 | 0 | 0.364 | 1 | 1 | cs | TRUE
112 | LV_84-1_0_7_line_112 |  | 104 | 105 | 0.010981 | 0.125 | 0.08 | 261 | 0 | 0.364 | 1 | 1 | cs | TRUE
113 | LV_84-1_0_7_line_113 |  | 105 | 106 | 0.0020082 | 0.125 | 0.08 | 261 | 0 | 0.364 | 1 | 1 | cs | TRUE
114 | LV_84-1_0_7_line_114 |  | 106 | 109 | 0.028562 | 0.125 | 0.08 | 261 | 0 | 0.364 | 1 | 1 | cs | TRUE
115 | LV_84-1_0_7_line_115 |  | 107 | 108 | 0.008396 | 0.125 | 0.08 | 261 | 0 | 0.364 | 1 | 1 | cs | TRUE
116 | LV_84-1_0_7_line_116 |  | 108 | 110 | 0.020928 | 0.125 | 0.08 | 261 | 0 | 0.364 | 1 | 1 | cs | TRUE
117 | LV_84-1_0_7_line_117 |  | 108 | 111 | 0.013452 | 0.125 | 0.08 | 261 | 0 | 0.364 | 1 | 1 | cs | TRUE
118 | LV_84-1_0_7_line_118 |  | 109 | 112 | 0.054613 | 0.125 | 0.08 | 261 | 0 | 0.364 | 1 | 1 | cs | TRUE
119 | LV_84-1_0_7_line_119 |  | 109 | 113 | 0.0061346 | 0.125 | 0.08 | 261 | 0 | 0.364 | 1 | 1 | cs | TRUE
120 | LV_84-1_0_7_line_120 |  | 110 | 114 | 0.020119 | 0.125 | 0.08 | 261 | 0 | 0.364 | 1 | 1 | cs | TRUE
121 | LV_84-1_0_7_line_121 |  | 111 | 115 | 0.030673 | 0.125 | 0.08 | 261 | 0 | 0.364 | 1 | 1 | cs | TRUE
122 | LV_84-1_0_7_line_122 |  | 112 | 116 | 0.015385 | 0.125 | 0.08 | 261 | 0 | 0.364 | 1 | 1 | cs | TRUE
123 | LV_84-1_0_7_line_123 |  | 112 | 117 | 0.015561 | 0.125 | 0.08 | 261 | 0 | 0.364 | 1 | 1 | cs | TRUE
124 | LV_84-1_0_7_line_124 |  | 114 | 118 | 0.0018662 | 0.125 | 0.08 | 261 | 0 | 0.364 | 1 | 1 | cs | TRUE
125 | LV_84-1_0_7_line_125 |  | 115 | 119 | 0.0013609 | 0.125 | 0.08 | 261 | 0 | 0.364 | 1 | 1 | cs | TRUE
126 | LV_84-1_0_7_line_126 |  | 116 | 123 | 0.011819 | 0.125 | 0.08 | 261 | 0 | 0.364 | 1 | 1 | cs | TRUE
127 | LV_84-1_0_7_line_127 |  | 119 | 129 | 0.017873 | 0.125 | 0.08 | 261 | 0 | 0.364 | 1 | 1 | cs | TRUE
128 | LV_84-1_0_7_line_128 |  | 120 | 121 | 0.025342 | 0.125 | 0.08 | 261 | 0 | 0.364 | 1 | 5 | cs | TRUE
129 | LV_84-1_0_7_line_129 |  | 121 | 122 | 0.0085223 | 0.125 | 0.08 | 261 | 0 | 0.364 | 1 | 5 | cs | TRUE
130 | LV_84-1_0_7_line_130 |  | 122 | 151 | 0.042428 | 0.125 | 0.08 | 261 | 0 | 0.364 | 1 | 5 | cs | TRUE
131 | LV_84-1_0_7_line_131 |  | 124 | 125 | 0.012719 | 0.125 | 0.08 | 261 | 0 | 0.364 | 1 | 1 | cs | TRUE
132 | LV_84-1_0_7_line_132 |  | 125 | 175 | 0.023791 | 0.125 | 0.08 | 261 | 0 | 0.364 | 1 | 1 | cs | TRUE
133 | LV_84-1_0_7_line_133 |  | 126 | 127 | 0.0038968 | 0.125 | 0.08 | 261 | 0 | 0.364 | 1 | 1 | cs | TRUE
134 | LV_84-1_0_7_line_134 |  | 127 | 128 | 0.0012021 | 0.125 | 0.08 | 261 | 0 | 0.364 | 1 | 1 | cs | TRUE
135 | LV_84-1_0_7_line_135 |  | 128 | 129 | 0.00057046 | 0.125 | 0.08 | 261 | 0 | 0.364 | 1 | 1 | cs | TRUE
136 | LV_84-1_0_7_line_136 |  | 130 | 131 | 0.019602 | 0.125 | 0.08 | 261 | 0 | 0.364 | 1 | 1 | cs | TRUE
137 | LV_84-1_0_7_line_137 |  | 130 | 132 | 0.021535 | 0.125 | 0.08 | 261 | 0 | 0.364 | 1 | 1 | cs | TRUE
138 | LV_84-1_0_7_line_138 |  | 133 | 134 | 0.0088423 | 0.125 | 0.08 | 261 | 0 | 0.364 | 1 | 1 | cs | TRUE
139 | LV_84-1_0_7_line_139 |  | 134 | 138 | 0.043087 | 0.125 | 0.08 | 261 | 0 | 0.364 | 1 | 1 | cs | TRUE
140 | LV_84-1_0_7_line_140 |  | 135 | 136 | 0.017628 | 0.125 | 0.08 | 261 | 0 | 0.364 | 1 | 1 | cs | TRUE
141 | LV_84-1_0_7_line_141 |  | 136 | 139 | 0.037289 | 0.125 | 0.08 | 261 | 0 | 0.364 | 1 | 1 | cs | TRUE
142 | LV_84-1_0_7_line_142 |  | 136 | 140 | 0.027609 | 0.125 | 0.08 | 261 | 0 | 0.364 | 1 | 1 | cs | TRUE
143 | LV_84-1_0_7_line_143 |  | 137 | 148 | 0.01763 | 0.125 | 0.08 | 261 | 0 | 0.364 | 1 | 1 | cs | TRUE
144 | LV_84-1_0_7_line_144 |  | 138 | 140 | 0.016976 | 0.125 | 0.08 | 261 | 0 | 0.364 | 1 | 1 | cs | TRUE
145 | LV_84-1_0_7_line_145 |  | 141 | 142 | 0.034334 | 0.125 | 0.08 | 261 | 0 | 0.364 | 1 | 1 | cs | TRUE
146 | LV_84-1_0_7_line_146 |  | 141 | 143 | 0.041073 | 0.125 | 0.08 | 261 | 0 | 0.364 | 1 | 1 | cs | TRUE
147 | LV_84-1_0_7_line_147 |  | 141 | 144 | 0.02911 | 0.125 | 0.08 | 261 | 0 | 0.364 | 1 | 1 | cs | TRUE
148 | LV_84-1_0_7_line_148 |  | 142 | 146 | 0.031402 | 0.125 | 0.08 | 261 | 0 | 0.364 | 1 | 1 | cs | TRUE
149 | LV_84-1_0_7_line_149 |  | 143 | 145 | 0.014181 | 0.125 | 0.08 | 261 | 0 | 0.364 | 1 | 1 | cs | TRUE
150 | LV_84-1_0_7_line_150 |  | 144 | 147 | 0.031954 | 0.125 | 0.08 | 261 | 0 | 0.364 | 1 | 1 | cs | TRUE
151 | LV_84-1_0_7_line_151 |  | 146 | 180 | 0.010724 | 0.125 | 0.08 | 261 | 0 | 0.364 | 1 | 1 | cs | TRUE
152 | LV_84-1_0_7_line_152 |  | 147 | 177 | 0.016487 | 0.125 | 0.08 | 261 | 0 | 0.364 | 1 | 1 | cs | TRUE
153 | LV_84-1_0_7_line_153 |  | 149 | 150 | 0.0014038 | 0.125 | 0.08 | 261 | 0 | 0.364 | 1 | 5 | cs | TRUE
154 | LV_84-1_0_7_line_154 |  | 149 | 151 | 0.037591 | 0.125 | 0.08 | 261 | 0 | 0.364 | 1 | 5 | cs | TRUE
155 | LV_84-1_0_7_line_155 |  | 150 | 152 | 0.01274 | 0.125 | 0.08 | 261 | 0 | 0.364 | 1 | 1 | cs | TRUE
156 | LV_84-1_0_7_line_156 |  | 150 | 153 | 0.0083561 | 0.125 | 0.08 | 261 | 0 | 0.364 | 1 | 5 | cs | TRUE
157 | LV_84-1_0_7_line_157 |  | 152 | 154 | 0.0088264 | 0.125 | 0.08 | 261 | 0 | 0.364 | 1 | 1 | cs | TRUE
158 | LV_84-1_0_7_line_158 |  | 154 | 155 | 0.0067184 | 0.125 | 0.08 | 261 | 0 | 0.364 | 1 | 1 | cs | TRUE
159 | LV_84-1_0_7_line_159 |  | 155 | 156 | 0.0083386 | 0.125 | 0.08 | 261 | 0 | 0.364 | 1 | 1 | cs | TRUE
160 | LV_84-1_0_7_line_160 |  | 156 | 176 | 0.053575 | 0.125 | 0.08 | 261 | 0 | 0.364 | 1 | 1 | cs | TRUE
161 | LV_84-1_0_7_line_161 |  | 157 | 158 | 0.016619 | 0.125 | 0.08 | 261 | 0 | 0.364 | 1 | 1 | cs | TRUE
162 | LV_84-1_0_7_line_162 |  | 157 | 159 | 0.016686 | 0.125 | 0.08 | 261 | 0 | 0.364 | 1 | 1 | cs | TRUE
163 | LV_84-1_0_7_line_163 |  | 158 | 160 | 0.021241 | 0.125 | 0.08 | 261 | 0 | 0.364 | 1 | 2 | cs | TRUE
164 | LV_84-1_0_7_line_164 |  | 158 | 161 | 0.020847 | 0.125 | 0.08 | 261 | 0 | 0.364 | 1 | 1 | cs | TRUE
165 | LV_84-1_0_7_line_165 |  | 159 | 162 | 0.026015 | 0.125 | 0.08 | 261 | 0 | 0.364 | 1 | 1 | cs | TRUE
166 | LV_84-1_0_7_line_166 |  | 159 | 163 | 0.030801 | 0.125 | 0.08 | 261 | 0 | 0.364 | 1 | 1 | cs | TRUE
167 | LV_84-1_0_7_line_167 |  | 160 | 164 | 0.019029 | 0.125 | 0.08 | 261 | 0 | 0.364 | 1 | 5 | cs | TRUE
168 | LV_84-1_0_7_line_168 |  | 161 | 165 | 0.032567 | 0.125 | 0.08 | 261 | 0 | 0.364 | 1 | 1 | cs | TRUE
169 | LV_84-1_0_7_line_169 |  | 162 | 166 | 0.014216 | 0.125 | 0.08 | 261 | 0 | 0.364 | 1 | 1 | cs | TRUE
170 | LV_84-1_0_7_line_170 |  | 165 | 167 | 0.026626 | 0.125 | 0.08 | 261 | 0 | 0.364 | 1 | 1 | cs | TRUE
171 | LV_84-1_0_7_line_171 |  | 166 | 168 | 0.0070138 | 0.125 | 0.08 | 261 | 0 | 0.364 | 1 | 1 | cs | TRUE
172 | LV_84-1_0_7_line_172 |  | 166 | 169 | 0.026861 | 0.125 | 0.08 | 261 | 0 | 0.364 | 1 | 1 | cs | TRUE
173 | LV_84-1_0_7_line_173 |  | 167 | 170 | 0.0078145 | 0.125 | 0.08 | 261 | 0 | 0.364 | 1 | 1 | cs | TRUE
174 | LV_84-1_0_7_line_174 |  | 168 | 171 | 0.030033 | 0.125 | 0.08 | 261 | 0 | 0.364 | 1 | 1 | cs | TRUE
175 | LV_84-1_0_7_line_175 |  | 169 | 172 | 0.013585 | 0.125 | 0.08 | 261 | 0 | 0.364 | 1 | 1 | cs | TRUE
176 | LV_84-1_0_7_line_176 |  | 170 | 183 | 0.045219 | 0.125 | 0.08 | 261 | 0 | 0.364 | 1 | 1 | cs | TRUE
177 | LV_84-1_0_7_line_177 |  | 171 | 173 | 0.013698 | 0.125 | 0.08 | 261 | 0 | 0.364 | 1 | 1 | cs | TRUE
178 | LV_84-1_0_7_line_178 |  | 173 | 174 | 0.033746 | 0.125 | 0.08 | 261 | 0 | 0.364 | 1 | 1 | cs | TRUE
179 | LV_84-1_0_7_line_179 |  | 174 | 177 | 0.026799 | 0.125 | 0.08 | 261 | 0 | 0.364 | 1 | 1 | cs | TRUE
180 | LV_84-1_0_7_line_180 |  | 175 | 176 | 0.015587 | 0.125 | 0.08 | 261 | 0 | 0.364 | 1 | 1 | cs | TRUE
181 | LV_84-1_0_7_line_181 |  | 177 | 178 | 0.03244 | 0.125 | 0.08 | 261 | 0 | 0.364 | 1 | 1 | cs | TRUE
182 | LV_84-1_0_7_line_182 |  | 178 | 179 | 0.037685 | 0.125 | 0.08 | 261 | 0 | 0.364 | 1 | 1 | cs | TRUE
183 | LV_84-1_0_7_line_183 |  | 180 | 182 | 0.0057987 | 0.125 | 0.08 | 261 | 0 | 0.364 | 1 | 1 | cs | TRUE
184 | LV_84-1_0_7_line_184 |  | 182 | 192 | 0.0084747 | 0.125 | 0.08 | 261 | 0 | 0.364 | 1 | 1 | cs | TRUE
185 | LV_84-1_0_7_line_185 |  | 184 | 185 | 0.032826 | 0.125 | 0.08 | 261 | 0 | 0.364 | 1 | 1 | cs | TRUE
186 | LV_84-1_0_7_line_186 |  | 185 | 188 | 0.11037 | 0.125 | 0.08 | 261 | 0 | 0.364 | 1 | 1 | cs | TRUE
187 | LV_84-1_0_7_line_187 |  | 186 | 187 | 0.015663 | 0.125 | 0.08 | 261 | 0 | 0.364 | 1 | 1 | cs | TRUE
188 | LV_84-1_0_7_line_188 |  | 187 | 189 | 0.091637 | 0.125 | 0.08 | 261 | 0 | 0.364 | 1 | 1 | cs | TRUE
189 | LV_84-1_0_7_line_189 |  | 188 | 202 | 0.15027 | 0.125 | 0.08 | 261 | 0 | 0.364 | 1 | 1 | cs | TRUE
190 | LV_84-1_0_7_line_190 |  | 189 | 190 | 0.021982 | 0.125 | 0.08 | 261 | 0 | 0.364 | 1 | 1 | cs | TRUE
191 | LV_84-1_0_7_line_191 |  | 190 | 198 | 0.00044068 | 0.125 | 0.08 | 261 | 0 | 0.364 | 1 | 1 | cs | TRUE
192 | LV_84-1_0_7_line_192 |  | 192 | 193 | 0.017043 | 0.125 | 0.08 | 261 | 0 | 0.364 | 1 | 1 | cs | TRUE
193 | LV_84-1_0_7_line_193 |  | 193 | 194 | 0.0088403 | 0.125 | 0.08 | 261 | 0 | 0.364 | 1 | 1 | cs | TRUE
194 | LV_84-1_0_7_line_194 |  | 194 | 195 | 0.06465 | 0.125 | 0.08 | 261 | 0 | 0.364 | 1 | 1 | cs | TRUE
195 | LV_84-1_0_7_line_195 |  | 195 | 196 | 0.016712 | 0.125 | 0.08 | 261 | 0 | 0.364 | 1 | 1 | cs | TRUE
196 | LV_84-1_0_7_line_196 |  | 195 | 197 | 0.020454 | 0.125 | 0.08 | 261 | 0 | 0.364 | 1 | 1 | cs | TRUE
197 | LV_84-1_0_7_line_197 |  | 196 | 198 | 0.023069 | 0.125 | 0.08 | 261 | 0 | 0.364 | 1 | 1 | cs | TRUE
198 | LV_84-1_0_7_line_198 |  | 197 | 199 | 0.011475 | 0.125 | 0.08 | 261 | 0 | 0.364 | 1 | 1 | cs | TRUE
199 | LV_84-1_0_7_line_199 |  | 199 | 200 | 0.010096 | 0.125 | 0.08 | 261 | 0 | 0.364 | 1 | 1 | cs | TRUE
200 | LV_84-1_0_7_line_200 |  | 200 | 201 | 0.0035322 | 0.125 | 0.08 | 261 | 0 | 0.364 | 1 | 1 | cs | TRUE
201 | LV_84-1_0_7_line_201 |  | 201 | 216 | 0.0029998 | 0.125 | 0.08 | 261 | 0 | 0.364 | 1 | 1 | cs | TRUE
202 | LV_84-1_0_7_line_202 |  | 202 | 203 | 0.039165 | 0.125 | 0.08 | 261 | 0 | 0.364 | 1 | 1 | cs | TRUE
203 | LV_84-1_0_7_line_203 |  | 203 | 204 | 0.011604 | 0.125 | 0.08 | 261 | 0 | 0.364 | 1 | 1 | cs | TRUE
204 | LV_84-1_0_7_line_204 |  | 204 | 205 | 0.10117 | 0.125 | 0.08 | 261 | 0 | 0.364 | 1 | 1 | cs | TRUE
205 | LV_84-1_0_7_line_205 |  | 205 | 206 | 0.040404 | 0.125 | 0.08 | 261 | 0 | 0.364 | 1 | 1 | cs | TRUE
206 | LV_84-1_0_7_line_206 |  | 206 | 207 | 0.10319 | 0.125 | 0.08 | 261 | 0 | 0.364 | 1 | 1 | cs | TRUE
207 | LV_84-1_0_7_line_207 |  | 206 | 208 | 0.019839 | 0.125 | 0.08 | 261 | 0 | 0.364 | 1 | 1 | cs | TRUE
208 | LV_84-1_0_7_line_208 |  | 207 | 218 | 0.062769 | 0.125 | 0.08 | 261 | 0 | 0.364 | 1 | 1 | cs | TRUE
209 | LV_84-1_0_7_line_209 |  | 208 | 217 | 0.023951 | 0.125 | 0.08 | 261 | 0 | 0.364 | 1 | 1 | cs | TRUE
210 | LV_84-1_0_7_line_210 |  | 209 | 210 | 0.019686 | 0.125 | 0.08 | 261 | 0 | 0.364 | 1 | 1 | cs | TRUE
211 | LV_84-1_0_7_line_211 |  | 209 | 211 | 0.031476 | 0.125 | 0.08 | 261 | 0 | 0.364 | 1 | 1 | cs | TRUE
212 | LV_84-1_0_7_line_212 |  | 210 | 212 | 0.0076162 | 0.125 | 0.08 | 261 | 0 | 0.364 | 1 | 1 | cs | TRUE
213 | LV_84-1_0_7_line_213 |  | 211 | 213 | 0.0040419 | 0.125 | 0.08 | 261 | 0 | 0.364 | 1 | 1 | cs | TRUE
214 | LV_84-1_0_7_line_214 |  | 212 | 214 | 0.004773 | 0.125 | 0.08 | 261 | 0 | 0.364 | 1 | 1 | cs | TRUE
215 | LV_84-1_0_7_line_215 |  | 213 | 215 | 0.012002 | 0.125 | 0.08 | 261 | 0 | 0.364 | 1 | 1 | cs | TRUE
216 | LV_84-1_0_7_line_216 |  | 214 | 216 | 0.0089403 | 0.125 | 0.08 | 261 | 0 | 0.364 | 1 | 1 | cs | TRUE
217 | LV_84-1_0_7_line_217 |  | 215 | 217 | 0.0018552 | 0.125 | 0.08 | 261 | 0 | 0.364 | 1 | 1 | cs | TRUE

## trafo
| name | std_type | hv_bus | lv_bus | sn_mva | vn_hv_kv | vn_lv_kv | vk_percent | vkr_percent | pfe_kw | i0_percent | shift_degree | tap_side | tap_neutral | tap_min | tap_max | tap_step_percent | tap_step_degree | tap_pos | tap_phase_shifter | parallel | df | in_service
0 | LV_84-1_0_7_trafo_140 | 0.63 MVA 20/0.4 kV | 219 | 160 | 0.63 | 20 | 0.4 | 6 | 1.206 | 1.65 | 0.2619 | 150 | hv | 0 | -2 | 2 | 2.5 | 0 | 0 | FALSE | 1 | 1 | TRUE

## line_geodata
| x0 | y0 | x1 | y1 | x2 | y2 | x3 | y3 | x4 | y4 | x5 | y5 | x6 | y6 | x7 | y7 | x8 | y8
0 | 2675176.013 | 1254515.7617 | 2675177.909 | 1254533.0725
1 | 2675178.5887 | 1254539.2784 | 2675177.909 | 1254533.0725
2 | 2675176.013 | 1254515.7617 | 2675221.0686 | 1254509.0692
3 | 2675176.013 | 1254515.7617 | 2675172.3539 | 1254516.3019
4 | 2675178.5887 | 1254539.2784 | 2675180.7738 | 1254559.1891
5 | 2675178.5887 | 1254539.2784 | 2675189.7465 | 1254537.6919
6 | 2675243.0815 | 1254506.284 | 2675231.319 | 1254507.5466 | 2675221.0686 | 1254509.0692
7 | 2675172.3539 | 1254516.3019 | 2675153.1941 | 1254519.1302 | 2675147.4302 | 1254520.3235
8 | 2675181.2123 | 1254563.185 | 2675180.7738 | 1254559.1891
9 | 2675189.7465 | 1254537.6919 | 2675198.0428 | 1254536.5122 | 2675208.2062 | 1254538.1869 | 2675212.3891 | 1254537.731
10 | 2675216.2754 | 1254464.813 | 2675226.7871 | 1254475.3097 | 2675233.8887 | 1254484.0286 | 2675238.4697 | 1254492.8043 | 2675243.0815 | 1254506.284
11 | 2675245.6192 | 1254506.0605 | 2675243.0815 | 1254506.284
12 | 2675147.4302 | 1254520.3235 | 2675137.9375 | 1254522.2887
13 | 2675181.2123 | 1254563.185 | 2675195.4385 | 1254561.6286
14 | 2675216.2754 | 1254464.813 | 2675225.9624 | 1254453.5276 | 2675231.1031 | 1254450.3239 | 2675233.5276 | 1254449.5026
15 | 2675216.2754 | 1254464.813 | 2675208.4638 | 1254459.2167
16 | 2675245.6192 | 1254506.0605 | 2675261.3326 | 1254504.0801
17 | 2675245.6192 | 1254506.0605 | 2675252.1327 | 1254521.0488
18 | 2675118.9146 | 1254526.33 | 2675131.9388 | 1254523.5305 | 2675137.9375 | 1254522.2887
19 | 2675207.7823 | 1254560.2781 | 2675195.4385 | 1254561.6286
20 | 2675233.5276 | 1254449.5026 | 2675236.4302 | 1254448.5194
21 | 2675200.8305 | 1254453.7482 | 2675208.4638 | 1254459.2167
22 | 2675261.3326 | 1254504.0801 | 2675280.4014 | 1254501.6769 | 2675286.2363 | 1254500.8282 | 2675288.9374 | 1254500.4267
23 | 2675253.9098 | 1254525.1381 | 2675252.1327 | 1254521.0488
24 | 2675117.0072 | 1254526.74 | 2675118.9146 | 1254526.33
25 | 2675216.8131 | 1254559.2901 | 2675207.7823 | 1254560.2781
26 | 2675063.0743 | 1254576.8603 | 2675067.5666 | 1254592.2182
27 | 2675059.7408 | 1254565.4641 | 2675063.0743 | 1254576.8603
28 | 2675111.6775 | 1254617.2651 | 2675104.0736 | 1254614.6678
29 | 2675111.6775 | 1254617.2651 | 2675125.6087 | 1254616.2966 | 2675144.4381 | 1254614.1051
30 | 2675084.6838 | 1254624.4615 | 2675106.8681 | 1254619.9394 | 2675111.6775 | 1254617.2651
31 | 2675059.7408 | 1254565.4641 | 2675057.7958 | 1254558.8146
32 | 2675149.1507 | 1254613.5566 | 2675144.4381 | 1254614.1051
33 | 2675084.6838 | 1254624.4615 | 2675090.1606 | 1254649.8369
34 | 2675056.5334 | 1254546.1692 | 2675056.1207 | 1254550.7562 | 2675056.7648 | 1254555.29 | 2675057.7958 | 1254558.8146
35 | 2675172.1258 | 1254610.8826 | 2675149.1507 | 1254613.5566
36 | 2675093.2413 | 1254664.1104 | 2675090.1606 | 1254649.8369
37 | 2675056.5334 | 1254546.1692 | 2675053.0029 | 1254538.4187 | 2675050.0349 | 1254527.6472
38 | 2675056.5334 | 1254546.1692 | 2675060.5383 | 1254541.4943 | 2675064.9971 | 1254539.1045 | 2675096.3592 | 1254531.5912
39 | 2675172.1258 | 1254610.8826 | 2675191.2605 | 1254608.6556
40 | 2675093.2413 | 1254664.1104 | 2675098.2445 | 1254666.3755 | 2675125.3212 | 1254675.2142 | 2675132.0962 | 1254679.937 | 2675132.0962 | 1254679.937
41 | 2675050.0349 | 1254527.6472 | 2675044.5355 | 1254507.6888 | 2675042.3915 | 1254502.4466 | 2675036.6381 | 1254489.5731
42 | 2675096.3592 | 1254531.5912 | 2675113.1324 | 1254527.5728 | 2675117.0072 | 1254526.74
43 | 2675193.429 | 1254608.3329 | 2675191.5063 | 1254608.6269 | 2675191.2605 | 1254608.6556
44 | 2675132.0962 | 1254679.937 | 2675134.9626 | 1254685.9111 | 2675136.0156 | 1254693.7839
45 | 2675253.9098 | 1254525.1381 | 2675257.237 | 1254532.7945 | 2675261.9497 | 1254544.2628 | 2675262.8241 | 1254547.465
46 | 2675265.493 | 1254557.2838 | 2675265.3954 | 1254556.8826 | 2675262.8241 | 1254547.465
47 | 2675265.493 | 1254557.2838 | 2675268.0874 | 1254567.9519
48 | 2675300.2542 | 1254501.9127 | 2675297.7239 | 1254502.2086 | 2675295.1933 | 1254499.4966 | 2675288.9374 | 1254500.4267
49 | 2675275.0016 | 1254595.8557 | 2675269.7544 | 1254574.8068 | 2675268.0874 | 1254567.9519
50 | 2675300.2542 | 1254501.9127 | 2675310.0944 | 1254500.762
51 | 2675275.0016 | 1254595.8557 | 2675287.7703 | 1254593.6681
52 | 2675275.0016 | 1254595.8557 | 2675267.3742 | 1254597.0223
53 | 2675258.3913 | 1254443.1885 | 2675253.039 | 1254444.0423 | 2675244.6129 | 1254445.7476 | 2675236.4302 | 1254448.5194
54 | 2675200.8305 | 1254453.7482 | 2675191.3568 | 1254446.9612 | 2675184.0228 | 1254444.066 | 2675175.3732 | 1254443.1667 | 2675172.0506 | 1254443.6154
55 | 2675331.4176 | 1254501.5476 | 2675319.5065 | 1254499.6614 | 2675310.0944 | 1254500.762
56 | 2675203.135 | 1254606.8482 | 2675193.429 | 1254608.3329
57 | 2675203.135 | 1254606.8482 | 2675237.0106 | 1254601.6667
58 | 2675243.8115 | 1254600.6264 | 2675267.3742 | 1254597.0223
59 | 2675243.8115 | 1254600.6264 | 2675237.0106 | 1254601.6667
60 | 2675307.1919 | 1254588.7929 | 2675295.1205 | 1254592.4088 | 2675287.7703 | 1254593.6681
61 | 2675307.1919 | 1254588.7929 | 2675311.385 | 1254584.165 | 2675312.782 | 1254583.2552
62 | 2675307.1919 | 1254588.7929 | 2675310.9664 | 1254594.534 | 2675320.7258 | 1254609.4543
63 | 2675312.782 | 1254583.2552 | 2675320.9872 | 1254577.9112
64 | 2675322.4738 | 1254612.1267 | 2675320.7258 | 1254609.4543
65 | 2675108.1043 | 1254452.3138 | 2675125.3966 | 1254449.9155 | 2675139.5437 | 1254448.0051
66 | 2675172.0506 | 1254443.6154 | 2675139.5437 | 1254448.0051
67 | 2675258.3913 | 1254443.1885 | 2675260.9676 | 1254442.7775
68 | 2675384.3921 | 1254682.1609 | 2675391.0894 | 1254680.4913
69 | 2675364.5239 | 1254689.2407 | 2675379.1954 | 1254683.4564 | 2675384.3921 | 1254682.1609
70 | 2675427.0353 | 1254677.3053 | 2675420.7822 | 1254673.0892 | 2675391.0894 | 1254680.4913
71 | 2675364.5239 | 1254689.2407 | 2675359.6145 | 1254680.216 | 2675354.421 | 1254670.3289
72 | 2675364.5239 | 1254689.2407 | 2675366.6439 | 1254693.1354
73 | 2675427.0353 | 1254677.3053 | 2675435.3178 | 1254675.5984
74 | 2675345.7377 | 1254653.7978 | 2675354.421 | 1254670.3289
75 | 2675378.2387 | 1254714.4366 | 2675366.6439 | 1254693.1354
76 | 2675435.438 | 1254676.2337 | 2675435.3178 | 1254675.5984
77 | 2675435.3178 | 1254675.5984 | 2675429.199 | 1254647.823
78 | 2675345.7377 | 1254653.7978 | 2675356.9826 | 1254650.505
79 | 2675345.1558 | 1254652.6895 | 2675345.7377 | 1254653.7978
80 | 2675378.2387 | 1254714.4366 | 2675378.3317 | 1254714.6076
81 | 2675435.438 | 1254676.2337 | 2675462.8074 | 1254669.7664 | 2675470.501 | 1254665.1388
82 | 2675426.4033 | 1254635.1327 | 2675429.199 | 1254647.823
83 | 2675444.2948 | 1254733.6445 | 2675441.1577 | 1254717.0113
84 | 2675444.2948 | 1254733.6445 | 2675447.7058 | 1254732.9652 | 2675454.2783 | 1254731.648 | 2675455.3041 | 1254736.3979 | 2675456.1748 | 1254741.4794 | 2675457.6501 | 1254749.4374
85 | 2675422.6793 | 1254737.9391 | 2675444.2948 | 1254733.6445
86 | 2675356.9826 | 1254650.505 | 2675356.9826 | 1254650.505 | 2675357.4608 | 1254652.0567 | 2675358.7695 | 1254651.7731 | 2675364.4923 | 1254650.2448 | 2675365.2497 | 1254650.0098 | 2675367.0906 | 1254647.0422 | 2675387.7819 | 1254641.5816
87 | 2675345.1558 | 1254652.6895 | 2675321.4964 | 1254660.8837
88 | 2675386.5105 | 1254729.6331 | 2675378.3317 | 1254714.6076
89 | 2675470.501 | 1254665.1388 | 2675485.0049 | 1254662.4038
90 | 2675426.4033 | 1254635.1327 | 2675426.4033 | 1254635.1327 | 2675440.5621 | 1254631.11 | 2675437.3883 | 1254609.4774
91 | 2675457.6501 | 1254749.4374 | 2675457.7793 | 1254750.132
92 | 2675422.6793 | 1254737.9391 | 2675418.9621 | 1254738.6044
93 | 2675321.4964 | 1254660.8837 | 2675308.7134 | 1254665.3109
94 | 2675386.5105 | 1254729.6331 | 2675386.7272 | 1254730.0312 | 2675391.56 | 1254741.2479
95 | 2675392.4645 | 1254743.3474 | 2675418.9621 | 1254738.6044
96 | 2675392.4645 | 1254743.3474 | 2675395.3551 | 1254754.5035 | 2675397.294 | 1254771.6742 | 2675397.306 | 1254774.6503
97 | 2675392.4645 | 1254743.3474 | 2675391.56 | 1254741.2479
98 | 2675395.366 | 1254788.0062 | 2675397.3176 | 1254777.5233 | 2675397.306 | 1254774.6503
99 | 2675395.366 | 1254788.0062 | 2675390.0955 | 1254787.1941 | 2675389.2802 | 1254788.4291 | 2675386.4297 | 1254790.7056 | 2675382.4501 | 1254792.2005 | 2675376.2373 | 1254793.7114
100 | 2675367.7594 | 1254796.1195 | 2675370.6592 | 1254795.1415 | 2675376.2373 | 1254793.7114 | 2675376.2373 | 1254793.7114
101 | 2675343.5041 | 1254809.1286 | 2675342.0833 | 1254805.1743
102 | 2675343.5041 | 1254809.1286 | 2675345.1433 | 1254813.6973
103 | 2675343.5041 | 1254809.1286 | 2675332.6381 | 1254813.4937
104 | 2675343.1522 | 1254804.7633 | 2675342.0833 | 1254805.1743
105 | 2675345.1433 | 1254813.6973 | 2675360.9629 | 1254807.9103
106 | 2675332.6381 | 1254813.4937 | 2675320.3616 | 1254818.0245
107 | 2675332.6381 | 1254813.4937 | 2675333.6891 | 1254818.0437
108 | 2675367.7594 | 1254796.1195 | 2675359.7471 | 1254798.8217
109 | 2675495.9632 | 1254660.3374 | 2675485.0049 | 1254662.4038
110 | 2675495.9632 | 1254660.3374 | 2675496.2787 | 1254662.2206 | 2675496.7001 | 1254664.6723 | 2675497.3363 | 1254668.6166 | 2675497.6663 | 1254670.5445 | 2675498.9157 | 1254676.6872 | 2675499.2918 | 1254678.5489 | 2675502.3582 | 1254694.244 | 2675500.0335 | 1254697.8837
111 | 2675495.9632 | 1254660.3374 | 2675498.2204 | 1254657.2639 | 2675505.1354 | 1254655.89
112 | 2675327.2444 | 1254543.4212 | 2675328.074 | 1254532.4715
113 | 2675327.2444 | 1254543.4212 | 2675327.0927 | 1254545.4236
114 | 2675325.6157 | 1254573.905 | 2675325.2816 | 1254569.3307 | 2675327.0927 | 1254545.4236
115 | 2675331.4176 | 1254501.5476 | 2675333.4977 | 1254493.4125
116 | 2675333.4977 | 1254493.4125 | 2675336.1571 | 1254493.7132 | 2675354.3725 | 1254492.5699
117 | 2675333.4977 | 1254493.4125 | 2675336.8358 | 1254480.3816
118 | 2675325.6157 | 1254573.905 | 2675330.6414 | 1254572.6236 | 2675335.4363 | 1254570.5052 | 2675349.6729 | 1254566.3054 | 2675378.5315 | 1254560.2236
119 | 2675325.6157 | 1254573.905 | 2675321.9515 | 1254577.2832 | 2675320.9872 | 1254577.9112
120 | 2675354.3725 | 1254492.5699 | 2675374.4524 | 1254491.3096
121 | 2675336.8358 | 1254480.3816 | 2675339.3009 | 1254470.7584 | 2675341.9727 | 1254460.0067 | 2675343.3091 | 1254450.4388
122 | 2675378.5315 | 1254560.2236 | 2675377.9236 | 1254557.0135 | 2675385.4903 | 1254554.0631 | 2675384.8968 | 1254550.111
123 | 2675378.5315 | 1254560.2236 | 2675391.0734 | 1254558.1817 | 2675393.9183 | 1254557.96
124 | 2675374.4955 | 1254493.1754 | 2675374.4524 | 1254491.3096 | 2675374.4524 | 1254491.3096
125 | 2675343.3091 | 1254450.4388 | 2675343.3091 | 1254450.4388 | 2675343.3264 | 1254449.0781
126 | 2675384.8968 | 1254550.111 | 2675384.1133 | 1254544.8944 | 2675384.9949 | 1254538.4102
127 | 2675343.3264 | 1254449.0781 | 2675343.4015 | 1254443.1791 | 2675341.8837 | 1254434.9871 | 2675340.603 | 1254431.5771
128 | 2675322.4738 | 1254612.1267 | 2675327.4702 | 1254608.9879 | 2675332.3191 | 1254607.3706 | 2675346.5744 | 1254605.913
129 | 2675355.0648 | 1254605.1784 | 2675347.5026 | 1254605.8181 | 2675346.5744 | 1254605.913
130 | 2675397.4615 | 1254605.1199 | 2675362.5846 | 1254604.5423 | 2675355.0648 | 1254605.1784
131 | 2675449.7579 | 1254555.4813 | 2675456.9248 | 1254554.2171 | 2675462.1247 | 1254552.614
132 | 2675485.2155 | 1254547.5685 | 2675479.958 | 1254547.6613 | 2675475.7311 | 1254548.4191 | 2675462.1247 | 1254552.614
133 | 2675337.1708 | 1254427.0991 | 2675339.6405 | 1254430.1133
134 | 2675340.4024 | 1254431.0431 | 2675339.6405 | 1254430.1133
135 | 2675340.603 | 1254431.5771 | 2675340.4024 | 1254431.0431 | 2675340.4024 | 1254431.0431
136 | 2675332.9218 | 1254858.5362 | 2675335.98 | 1254841.9461 | 2675336.1527 | 1254839.2193
137 | 2675333.6891 | 1254818.0437 | 2675336.6787 | 1254830.9135 | 2675336.1527 | 1254839.2193
138 | 2675320.3616 | 1254818.0245 | 2675312.0662 | 1254821.086
139 | 2675312.0662 | 1254821.086 | 2675304.7077 | 1254823.8017 | 2675271.1701 | 1254834.632
140 | 2675263.008 | 1254866.281 | 2675276.4787 | 1254877.6507
141 | 2675263.008 | 1254866.281 | 2675263.5166 | 1254870.7796 | 2675253.1415 | 1254889.3616 | 2675242.0284 | 1254892.4116
142 | 2675255.0157 | 1254839.8488 | 2675263.008 | 1254866.281
143 | 2675343.1522 | 1254804.7633 | 2675350.4528 | 1254801.9562 | 2675359.7471 | 1254798.8217
144 | 2675255.0157 | 1254839.8488 | 2675271.1701 | 1254834.632
145 | 2675203.5685 | 1254859.8769 | 2675172.4357 | 1254874.3544
146 | 2675203.5685 | 1254859.8769 | 2675212.6458 | 1254899.9345
147 | 2675203.5685 | 1254859.8769 | 2675194.803 | 1254832.1184
148 | 2675143.9614 | 1254887.5956 | 2675172.4357 | 1254874.3544
149 | 2675215.7798 | 1254913.7646 | 2675212.6458 | 1254899.9345
150 | 2675194.803 | 1254832.1184 | 2675185.181 | 1254801.6476
151 | 2675143.9614 | 1254887.5956 | 2675134.2378 | 1254892.1173
152 | 2675182.3023 | 1254785.6409 | 2675181.9732 | 1254788.9837 | 2675182.2399 | 1254792.334 | 2675185.181 | 1254801.6476
153 | 2675436.1753 | 1254601.2098 | 2675434.7847 | 1254601.4021
154 | 2675397.4615 | 1254605.1199 | 2675406.7917 | 1254605.2721 | 2675434.7847 | 1254601.4021
155 | 2675436.1753 | 1254601.2098 | 2675448.7593 | 1254599.2223
156 | 2675436.1753 | 1254601.2098 | 2675437.3883 | 1254609.4774
157 | 2675457.4777 | 1254597.8453 | 2675457.4777 | 1254597.8453 | 2675448.7593 | 1254599.2223
158 | 2675457.4777 | 1254597.8453 | 2675463.5692 | 1254595.0116
159 | 2675470.6492 | 1254590.7968 | 2675468.8311 | 1254592.5638 | 2675463.5692 | 1254595.0116
160 | 2675500.7999 | 1254547.2933 | 2675480.7909 | 1254570.4999 | 2675475.0239 | 1254578.4434 | 2675471.6843 | 1254587.1184 | 2675470.6492 | 1254590.7968 | 2675470.6492 | 1254590.7968
161 | 2675270.2058 | 1254676.9547 | 2675273.9277 | 1254693.1519
162 | 2675276.4255 | 1254709.3132 | 2675277.2041 | 1254707.4105 | 2675273.9277 | 1254693.1519
163 | 2675270.2058 | 1254676.9547 | 2675280.1541 | 1254674.7683 | 2675290.655 | 1254671.3109
164 | 2675270.2058 | 1254676.9547 | 2675249.6509 | 1254680.4343
165 | 2675276.4255 | 1254709.3132 | 2675273.8632 | 1254715.6297 | 2675279.3856 | 1254734.0164
166 | 2675276.4255 | 1254709.3132 | 2675261.2037 | 1254712.7112 | 2675257.1295 | 1254716.3065 | 2675247.6049 | 1254718.4857
167 | 2675290.655 | 1254671.3109 | 2675305.5482 | 1254666.4072 | 2675308.7134 | 1254665.3109
168 | 2675217.5404 | 1254685.8701 | 2675249.6509 | 1254680.4343
169 | 2675283.4747 | 1254747.6311 | 2675279.3856 | 1254734.0164
170 | 2675217.5404 | 1254685.8701 | 2675191.3394 | 1254690.6103
171 | 2675283.4747 | 1254747.6311 | 2675276.7408 | 1254749.5928
172 | 2675283.4747 | 1254747.6311 | 2675288.9575 | 1254745.9884 | 2675295.6179 | 1254742.5038 | 2675304.5533 | 1254736.9022 | 2675307.0777 | 1254735.1468
173 | 2675186.2497 | 1254696.4029 | 2675190.8939 | 1254690.6909 | 2675191.3394 | 1254690.6103
174 | 2675276.7408 | 1254749.5928 | 2675247.9065 | 1254757.9929
175 | 2675318.2309 | 1254727.3913 | 2675307.0777 | 1254735.1468
176 | 2675186.2497 | 1254696.4029 | 2675188.6995 | 1254713.1908 | 2675190.6016 | 1254721.421 | 2675191.7142 | 1254726.4833 | 2675192.8264 | 1254728.0097 | 2675193.7114 | 1254728.4212 | 2675195.0938 | 1254728.272 | 2675205.3108 | 1254726.3002
177 | 2675234.7556 | 1254761.8241 | 2675247.9065 | 1254757.9929
178 | 2675202.3353 | 1254771.1891 | 2675218.5219 | 1254766.5533 | 2675234.7556 | 1254761.8241
179 | 2675182.3023 | 1254785.6409 | 2675183.2189 | 1254782.3724 | 2675184.6987 | 1254779.3111 | 2675186.6876 | 1254776.5565 | 2675190.4543 | 1254774.5918 | 2675202.3353 | 1254771.1891
180 | 2675500.7999 | 1254547.2933 | 2675485.2155 | 1254547.5685
181 | 2675182.3023 | 1254785.6409 | 2675178.0088 | 1254779.7821 | 2675170.7327 | 1254759.2857 | 2675167.9522 | 1254757.249
182 | 2675167.9522 | 1254757.249 | 2675174.164 | 1254748.0877 | 2675172.284 | 1254733.364 | 2675176.0228 | 1254729.4419 | 2675174.9002 | 1254723.1873
183 | 2675128.9798 | 1254894.5624 | 2675134.2378 | 1254892.1173
184 | 2675121.2953 | 1254898.1359 | 2675128.9798 | 1254894.5624
185 | 2674852.7793 | 1254720.0055 | 2674830.6096 | 1254735.0727 | 2674824.9468 | 1254737.1176
186 | 2674717.4825 | 1254759.3738 | 2674761.0622 | 1254755.9322 | 2674805.7974 | 1254744.0326 | 2674824.9468 | 1254737.1176
187 | 2675035.5175 | 1254799.7036 | 2675030.0829 | 1254785.0139
188 | 2675034.0453 | 1254874.8249 | 2675053.2049 | 1254865.2071 | 2675056.9302 | 1254857.582 | 2675035.5175 | 1254799.7036
189 | 2674763.115 | 1254902.5483 | 2674717.4825 | 1254759.3738
190 | 2675034.0453 | 1254874.8249 | 2675029.1151 | 1254877.2998 | 2675022.9483 | 1254892.567
191 | 2675022.7833 | 1254892.9756 | 2675022.9483 | 1254892.567
192 | 2675121.2953 | 1254898.1359 | 2675109.6972 | 1254903.5293 | 2675105.7036 | 1254904.9907
193 | 2675097.4017 | 1254908.0287 | 2675105.7036 | 1254904.9907
194 | 2675036.6893 | 1254930.246 | 2675097.4017 | 1254908.0287
195 | 2675030.5117 | 1254914.7118 | 2675036.6893 | 1254930.246
196 | 2675036.6893 | 1254930.246 | 2675017.677 | 1254937.7887
197 | 2675030.5117 | 1254914.7118 | 2675022.7833 | 1254892.9756
198 | 2675017.677 | 1254937.7887 | 2675007.0111 | 1254942.0202
199 | 2674997.6271 | 1254945.7431 | 2675007.0111 | 1254942.0202
200 | 2674994.3438 | 1254947.0457 | 2674997.6271 | 1254945.7431
201 | 2674994.3438 | 1254947.0457 | 2674991.5554 | 1254948.1519
202 | 2674763.115 | 1254902.5483 | 2674766.1506 | 1254910.3215 | 2674774.396 | 1254916.886 | 2674794.6769 | 1254916.8618
203 | 2674794.6769 | 1254916.8618 | 2674796.9069 | 1254916.8591 | 2674805.1795 | 1254921.2668
204 | 2674831.439 | 1255017.9588 | 2674828.5019 | 1255009.8157 | 2674826.8432 | 1254988.2566 | 2674812.4311 | 1254933.0449 | 2674805.1795 | 1254921.2668 | 2674805.1795 | 1254921.2668
205 | 2674868.4084 | 1255001.4137 | 2674831.439 | 1255017.9588
206 | 2674868.4084 | 1255001.4137 | 2674871.1851 | 1255008.5208 | 2674882.5006 | 1255047.2813 | 2674897.2392 | 1255100.4626
207 | 2674868.4084 | 1255001.4137 | 2674886.5403 | 1254993.3617
208 | 2674897.2392 | 1255100.4626 | 2674957.2547 | 1255082.0737
209 | 2674886.5403 | 1254993.3617 | 2674908.4297 | 1254983.6411
210 | 2674953.7197 | 1254963.9814 | 2674971.8424 | 1254956.2934
211 | 2674953.7197 | 1254963.9814 | 2674930.9271 | 1254973.6504 | 2674924.7884 | 1254976.3765
212 | 2674978.8538 | 1254953.319 | 2674971.8424 | 1254956.2934
213 | 2674924.7884 | 1254976.3765 | 2674921.0943 | 1254978.017
214 | 2674978.8538 | 1254953.319 | 2674983.2478 | 1254951.455
215 | 2674910.1253 | 1254982.8881 | 2674921.0943 | 1254978.017
216 | 2674991.5554 | 1254948.1519 | 2674983.5101 | 1254951.3437 | 2674983.2478 | 1254951.455
217 | 2674910.1253 | 1254982.8881 | 2674908.4297 | 1254983.6411

## bus_geodata
| x | y | coords
0 | 2675177.909 | 1254533.0725
1 | 2675176.013 | 1254515.7617
2 | 2675178.5887 | 1254539.2784
3 | 2675221.0686 | 1254509.0692
4 | 2675172.3539 | 1254516.3019
5 | 2675180.7738 | 1254559.1891
6 | 2675189.7465 | 1254537.6919
7 | 2675243.0815 | 1254506.284
8 | 2675147.4302 | 1254520.3235
9 | 2675181.2123 | 1254563.185
10 | 2675212.3891 | 1254537.731
11 | 2675216.2754 | 1254464.813
12 | 2675245.6192 | 1254506.0605
13 | 2675137.9375 | 1254522.2887
14 | 2675195.4385 | 1254561.6286
15 | 2675233.5276 | 1254449.5026
16 | 2675208.4638 | 1254459.2167
17 | 2675261.3326 | 1254504.0801
18 | 2675252.1327 | 1254521.0488
19 | 2675118.9146 | 1254526.33
20 | 2675207.7823 | 1254560.2781
21 | 2675216.8131 | 1254559.2901
22 | 2675067.5666 | 1254592.2182
23 | 2675063.0743 | 1254576.8603
24 | 2675104.0736 | 1254614.6678
25 | 2675111.6775 | 1254617.2651
26 | 2675059.7408 | 1254565.4641
27 | 2675144.4381 | 1254614.1051
28 | 2675084.6838 | 1254624.4615
29 | 2675057.7958 | 1254558.8146
30 | 2675149.1507 | 1254613.5566
31 | 2675090.1606 | 1254649.8369
32 | 2675056.5334 | 1254546.1692
33 | 2675172.1258 | 1254610.8826
34 | 2675093.2413 | 1254664.1104
35 | 2675050.0349 | 1254527.6472
36 | 2675096.3592 | 1254531.5912
37 | 2675191.2605 | 1254608.6556
38 | 2675132.0962 | 1254679.937
39 | 2675253.9098 | 1254525.1381
40 | 2675262.8241 | 1254547.465
41 | 2675265.493 | 1254557.2838
42 | 2675288.9374 | 1254500.4267
43 | 2675268.0874 | 1254567.9519
44 | 2675300.2542 | 1254501.9127
45 | 2675275.0016 | 1254595.8557
46 | 2675236.4302 | 1254448.5194
47 | 2675200.8305 | 1254453.7482
48 | 2675310.0944 | 1254500.762
49 | 2675117.0072 | 1254526.74
50 | 2675193.429 | 1254608.3329
51 | 2675203.135 | 1254606.8482
52 | 2675243.8115 | 1254600.6264
53 | 2675267.3742 | 1254597.0223
54 | 2675237.0106 | 1254601.6667
55 | 2675287.7703 | 1254593.6681
56 | 2675307.1919 | 1254588.7929
57 | 2675312.782 | 1254583.2552
58 | 2675320.7258 | 1254609.4543
59 | 2675036.6381 | 1254489.5731
60 | 2675108.1043 | 1254452.3138
61 | 2675139.5437 | 1254448.0051
62 | 2675172.0506 | 1254443.6154
63 | 2675258.3913 | 1254443.1885
64 | 2675260.9676 | 1254442.7775
65 | 2675384.3921 | 1254682.1609
66 | 2675391.0894 | 1254680.4913
67 | 2675364.5239 | 1254689.2407
68 | 2675427.0353 | 1254677.3053
69 | 2675354.421 | 1254670.3289
70 | 2675366.6439 | 1254693.1354
71 | 2675435.3178 | 1254675.5984
72 | 2675345.7377 | 1254653.7978
73 | 2675378.2387 | 1254714.4366
74 | 2675435.438 | 1254676.2337
75 | 2675429.199 | 1254647.823
76 | 2675441.1577 | 1254717.0113
77 | 2675444.2948 | 1254733.6445
78 | 2675356.9826 | 1254650.505
79 | 2675345.1558 | 1254652.6895
80 | 2675378.3317 | 1254714.6076
81 | 2675470.501 | 1254665.1388
82 | 2675426.4033 | 1254635.1327
83 | 2675457.6501 | 1254749.4374
84 | 2675422.6793 | 1254737.9391
85 | 2675387.7819 | 1254641.5816
86 | 2675321.4964 | 1254660.8837
87 | 2675386.5105 | 1254729.6331
88 | 2675457.7793 | 1254750.132
89 | 2675418.9621 | 1254738.6044
90 | 2675392.4645 | 1254743.3474
91 | 2675397.306 | 1254774.6503
92 | 2675391.56 | 1254741.2479
93 | 2675395.366 | 1254788.0062
94 | 2675376.2373 | 1254793.7114
95 | 2675343.5041 | 1254809.1286
96 | 2675342.0833 | 1254805.1743
97 | 2675345.1433 | 1254813.6973
98 | 2675332.6381 | 1254813.4937
99 | 2675360.9629 | 1254807.9103
100 | 2675367.7594 | 1254796.1195
101 | 2675485.0049 | 1254662.4038
102 | 2675500.0335 | 1254697.8837
103 | 2675495.9632 | 1254660.3374
104 | 2675328.0739 | 1254532.4715
105 | 2675327.2444 | 1254543.4212
106 | 2675327.0927 | 1254545.4236
107 | 2675331.4176 | 1254501.5476
108 | 2675333.4977 | 1254493.4125
109 | 2675325.6157 | 1254573.905
110 | 2675354.3725 | 1254492.5699
111 | 2675336.8358 | 1254480.3816
112 | 2675378.5315 | 1254560.2236
113 | 2675320.9872 | 1254577.9112
114 | 2675374.4524 | 1254491.3096
115 | 2675343.3091 | 1254450.4388
116 | 2675384.8968 | 1254550.111
117 | 2675393.9183 | 1254557.96
118 | 2675374.4955 | 1254493.1754
119 | 2675343.3264 | 1254449.0781
120 | 2675322.4738 | 1254612.1267
121 | 2675346.5744 | 1254605.913
122 | 2675355.0648 | 1254605.1784
123 | 2675384.9949 | 1254538.4102
124 | 2675449.7579 | 1254555.4813
125 | 2675462.1247 | 1254552.614
126 | 2675337.1708 | 1254427.0991
127 | 2675339.6405 | 1254430.1133
128 | 2675340.4024 | 1254431.0431
129 | 2675340.603 | 1254431.5771
130 | 2675336.1527 | 1254839.2193
131 | 2675332.9218 | 1254858.5362
132 | 2675333.6891 | 1254818.0437
133 | 2675320.3616 | 1254818.0245
134 | 2675312.0662 | 1254821.086
135 | 2675276.4787 | 1254877.6507
136 | 2675263.008 | 1254866.281
137 | 2675343.1522 | 1254804.7633
138 | 2675271.1701 | 1254834.632
139 | 2675242.0284 | 1254892.4116
140 | 2675255.0157 | 1254839.8488
141 | 2675203.5685 | 1254859.8769
142 | 2675172.4357 | 1254874.3544
143 | 2675212.6458 | 1254899.9345
144 | 2675194.803 | 1254832.1184
145 | 2675215.7798 | 1254913.7646
146 | 2675143.9614 | 1254887.5956
147 | 2675185.181 | 1254801.6476
148 | 2675359.7471 | 1254798.8217
149 | 2675434.7847 | 1254601.4021
150 | 2675436.1753 | 1254601.2098
151 | 2675397.4615 | 1254605.1199
152 | 2675448.7593 | 1254599.2223
153 | 2675437.3883 | 1254609.4774
154 | 2675457.4777 | 1254597.8453
155 | 2675463.5692 | 1254595.0116
156 | 2675470.6492 | 1254590.7968
157 | 2675273.9277 | 1254693.1519
158 | 2675270.2058 | 1254676.9547
159 | 2675276.4255 | 1254709.3132
160 | 2675290.655 | 1254671.3109
161 | 2675249.6509 | 1254680.4343
162 | 2675279.3856 | 1254734.0164
163 | 2675247.6049 | 1254718.4857
164 | 2675308.7134 | 1254665.3109
165 | 2675217.5404 | 1254685.8701
166 | 2675283.4747 | 1254747.6311
167 | 2675191.3394 | 1254690.6103
168 | 2675276.7408 | 1254749.5928
169 | 2675307.0777 | 1254735.1468
170 | 2675186.2497 | 1254696.4029
171 | 2675247.9065 | 1254757.9929
172 | 2675318.2309 | 1254727.3913
173 | 2675234.7556 | 1254761.8241
174 | 2675202.3353 | 1254771.1891
175 | 2675485.2155 | 1254547.5685
176 | 2675500.7999 | 1254547.2933
177 | 2675182.3023 | 1254785.6409
178 | 2675167.9522 | 1254757.249
179 | 2675174.9002 | 1254723.1873
180 | 2675134.2378 | 1254892.1173
181 | 2675136.0156 | 1254693.7839
182 | 2675128.9798 | 1254894.5624
183 | 2675205.3108 | 1254726.3002
184 | 2674852.7793 | 1254720.0055
185 | 2674824.9468 | 1254737.1176
186 | 2675030.0829 | 1254785.0139
187 | 2675035.5175 | 1254799.7036
188 | 2674717.4825 | 1254759.3738
189 | 2675034.0453 | 1254874.8249
190 | 2675022.9483 | 1254892.567
191 | 2675505.1354 | 1254655.89
192 | 2675121.2953 | 1254898.1359
193 | 2675105.7036 | 1254904.9907
194 | 2675097.4017 | 1254908.0287
195 | 2675036.6893 | 1254930.246
196 | 2675030.5117 | 1254914.7118
197 | 2675017.677 | 1254937.7887
198 | 2675022.7833 | 1254892.9756
199 | 2675007.0111 | 1254942.0202
200 | 2674997.6271 | 1254945.7431
201 | 2674994.3438 | 1254947.0457
202 | 2674763.115 | 1254902.5483
203 | 2674794.6769 | 1254916.8618
204 | 2674805.1795 | 1254921.2668
205 | 2674831.439 | 1255017.9588
206 | 2674868.4084 | 1255001.4137
207 | 2674897.2392 | 1255100.4626
208 | 2674886.5403 | 1254993.3617
209 | 2674953.7197 | 1254963.9814
210 | 2674971.8424 | 1254956.2934
211 | 2674924.7884 | 1254976.3765
212 | 2674978.8538 | 1254953.319
213 | 2674921.0943 | 1254978.017
214 | 2674983.2478 | 1254951.455
215 | 2674910.1253 | 1254982.8881
216 | 2674991.5554 | 1254948.1519
217 | 2674908.4297 | 1254983.6411
218 | 2674957.2547 | 1255082.0737
219 | 2675270.2058 | 1254676.9547

## line_std_types
| c_nf_per_km | r_ohm_per_km | x_ohm_per_km | max_i_ka | type | q_mm2 | alpha | voltage_rating
NAYY 4x50 SE | 210 | 0.642 | 0.083 | 0.142 | cs | 50 | 0.00403 | LV
NAYY 4x120 SE | 264 | 0.225 | 0.08 | 0.242 | cs | 120 | 0.00403 | LV
NAYY 4x150 SE | 261 | 0.208 | 0.08 | 0.27 | cs | 150 | 0.00403 | LV
NA2XS2Y 1x95 RM/25 12/20 kV | 216 | 0.313 | 0.132 | 0.252 | cs | 95 | 0.00403 | MV
NA2XS2Y 1x185 RM/25 12/20 kV | 273 | 0.161 | 0.117 | 0.362 | cs | 185 | 0.00403 | MV
NA2XS2Y 1x240 RM/25 12/20 kV | 304 | 0.122 | 0.112 | 0.421 | cs | 240 | 0.00403 | MV
NA2XS2Y 1x95 RM/25 6/10 kV | 315 | 0.313 | 0.123 | 0.249 | cs | 95 | 0.00403 | MV
NA2XS2Y 1x185 RM/25 6/10 kV | 406 | 0.161 | 0.11 | 0.358 | cs | 185 | 0.00403 | MV
NA2XS2Y 1x240 RM/25 6/10 kV | 456 | 0.122 | 0.105 | 0.416 | cs | 240 | 0.00403 | MV
NA2XS2Y 1x150 RM/25 12/20 kV | 250 | 0.206 | 0.116 | 0.319 | cs | 150 | 0.00403 | MV
NA2XS2Y 1x120 RM/25 12/20 kV | 230 | 0.253 | 0.119 | 0.283 | cs | 120 | 0.00403 | MV
NA2XS2Y 1x70 RM/25 12/20 kV | 190 | 0.443 | 0.132 | 0.22 | cs | 70 | 0.00403 | MV
NA2XS2Y 1x150 RM/25 6/10 kV | 360 | 0.206 | 0.11 | 0.315 | cs | 150 | 0.00403 | MV
NA2XS2Y 1x120 RM/25 6/10 kV | 340 | 0.253 | 0.113 | 0.28 | cs | 120 | 0.00403 | MV
NA2XS2Y 1x70 RM/25 6/10 kV | 280 | 0.443 | 0.123 | 0.217 | cs | 70 | 0.00403 | MV
N2XS(FL)2Y 1x120 RM/35 64/110 kV | 112 | 0.153 | 0.166 | 0.366 | cs | 120 | 0.00393 | HV
N2XS(FL)2Y 1x185 RM/35 64/110 kV | 125 | 0.099 | 0.156 | 0.457 | cs | 185 | 0.00393 | HV
N2XS(FL)2Y 1x240 RM/35 64/110 kV | 135 | 0.075 | 0.149 | 0.526 | cs | 240 | 0.00393 | HV
N2XS(FL)2Y 1x300 RM/35 64/110 kV | 144 | 0.06 | 0.144 | 0.588 | cs | 300 | 0.00393 | HV
15-AL1/3-ST1A 0.4 | 11 | 1.8769 | 0.35 | 0.105 | ol | 16 | 0.00403 | LV
24-AL1/4-ST1A 0.4 | 11.25 | 1.2012 | 0.335 | 0.14 | ol | 24 | 0.00403 | LV
48-AL1/8-ST1A 0.4 | 12.2 | 0.5939 | 0.3 | 0.21 | ol | 48 | 0.00403 | LV
94-AL1/15-ST1A 0.4 | 13.2 | 0.306 | 0.29 | 0.35 | ol | 94 | 0.00403 | LV
34-AL1/6-ST1A 10.0 | 9.7 | 0.8342 | 0.36 | 0.17 | ol | 34 | 0.00403 | MV
48-AL1/8-ST1A 10.0 | 10.1 | 0.5939 | 0.35 | 0.21 | ol | 48 | 0.00403 | MV
70-AL1/11-ST1A 10.0 | 10.4 | 0.4132 | 0.339 | 0.29 | ol | 70 | 0.00403 | MV
94-AL1/15-ST1A 10.0 | 10.75 | 0.306 | 0.33 | 0.35 | ol | 94 | 0.00403 | MV
122-AL1/20-ST1A 10.0 | 11.1 | 0.2376 | 0.323 | 0.41 | ol | 122 | 0.00403 | MV
149-AL1/24-ST1A 10.0 | 11.25 | 0.194 | 0.315 | 0.47 | ol | 149 | 0.00403 | MV
34-AL1/6-ST1A 20.0 | 9.15 | 0.8342 | 0.382 | 0.17 | ol | 34 | 0.00403 | MV
48-AL1/8-ST1A 20.0 | 9.5 | 0.5939 | 0.372 | 0.21 | ol | 48 | 0.00403 | MV
70-AL1/11-ST1A 20.0 | 9.7 | 0.4132 | 0.36 | 0.29 | ol | 70 | 0.00403 | MV
94-AL1/15-ST1A 20.0 | 10 | 0.306 | 0.35 | 0.35 | ol | 94 | 0.00403 | MV
122-AL1/20-ST1A 20.0 | 10.3 | 0.2376 | 0.344 | 0.41 | ol | 122 | 0.00403 | MV
149-AL1/24-ST1A 20.0 | 10.5 | 0.194 | 0.337 | 0.47 | ol | 149 | 0.00403 | MV
184-AL1/30-ST1A 20.0 | 10.75 | 0.1571 | 0.33 | 0.535 | ol | 184 | 0.00403 | MV
243-AL1/39-ST1A 20.0 | 11 | 0.1188 | 0.32 | 0.645 | ol | 243 | 0.00403 | MV
48-AL1/8-ST1A 110.0 | 8 | 0.5939 | 0.46 | 0.21 | ol | 48 | 0.00403 | HV
70-AL1/11-ST1A 110.0 | 8.4 | 0.4132 | 0.45 | 0.29 | ol | 70 | 0.00403 | HV
94-AL1/15-ST1A 110.0 | 8.65 | 0.306 | 0.44 | 0.35 | ol | 94 | 0.00403 | HV
122-AL1/20-ST1A 110.0 | 8.5 | 0.2376 | 0.43 | 0.41 | ol | 122 | 0.00403 | HV
149-AL1/24-ST1A 110.0 | 8.75 | 0.194 | 0.41 | 0.47 | ol | 149 | 0.00403 | HV
184-AL1/30-ST1A 110.0 | 8.8 | 0.1571 | 0.4 | 0.535 | ol | 184 | 0.00403 | HV
243-AL1/39-ST1A 110.0 | 9 | 0.1188 | 0.39 | 0.645 | ol | 243 | 0.00403 | HV
305-AL1/39-ST1A 110.0 | 9.2 | 0.0949 | 0.38 | 0.74 | ol | 305 | 0.00403 | HV
490-AL1/64-ST1A 110.0 | 9.75 | 0.059 | 0.37 | 0.96 | ol | 490 | 0.00403 | HV
679-AL1/86-ST1A 110.0 | 9.95 | 0.042 | 0.36 | 1.15 | ol | 679 | 0.00403 | HV
490-AL1/64-ST1A 220.0 | 10 | 0.059 | 0.285 | 0.96 | ol | 490 | 0.00403 | HV
679-AL1/86-ST1A 220.0 | 11.7 | 0.042 | 0.275 | 1.15 | ol | 679 | 0.00403 | HV
490-AL1/64-ST1A 380.0 | 11 | 0.059 | 0.253 | 0.96 | ol | 490 | 0.00403 | HV
679-AL1/86-ST1A 380.0 | 14.6 | 0.042 | 0.25 | 1.15 | ol | 679 | 0.00403 | HV

## trafo_std_types
| i0_percent | pfe_kw | vkr_percent | sn_mva | vn_lv_kv | vn_hv_kv | vk_percent | shift_degree | vector_group | tap_side | tap_neutral | tap_min | tap_max | tap_step_degree | tap_step_percent | tap_phase_shifter
160 MVA 380/110 kV | 0.06 | 60 | 0.25 | 160 | 110 | 380 | 12.2 | 0 | Yy0 | hv | 0 | -9 | 9 | 0 | 1.5 | FALSE
100 MVA 220/110 kV | 0.06 | 55 | 0.26 | 100 | 110 | 220 | 12 | 0 | Yy0 | hv | 0 | -9 | 9 | 0 | 1.5 | FALSE
63 MVA 110/20 kV | 0.04 | 22 | 0.32 | 63 | 20 | 110 | 18 | 150 | YNd5 | hv | 0 | -9 | 9 | 0 | 1.5 | FALSE
40 MVA 110/20 kV | 0.05 | 18 | 0.34 | 40 | 20 | 110 | 16.2 | 150 | YNd5 | hv | 0 | -9 | 9 | 0 | 1.5 | FALSE
25 MVA 110/20 kV | 0.07 | 14 | 0.41 | 25 | 20 | 110 | 12 | 150 | YNd5 | hv | 0 | -9 | 9 | 0 | 1.5 | FALSE
63 MVA 110/10 kV | 0.04 | 22 | 0.32 | 63 | 10 | 110 | 18 | 150 | YNd5 | hv | 0 | -9 | 9 | 0 | 1.5 | FALSE
40 MVA 110/10 kV | 0.05 | 18 | 0.34 | 40 | 10 | 110 | 16.2 | 150 | YNd5 | hv | 0 | -9 | 9 | 0 | 1.5 | FALSE
25 MVA 110/10 kV | 0.07 | 14 | 0.41 | 25 | 10 | 110 | 12 | 150 | YNd5 | hv | 0 | -9 | 9 | 0 | 1.5 | FALSE
0.25 MVA 20/0.4 kV | 0.32 | 0.8 | 1.44 | 0.25 | 0.4 | 20 | 6 | 150 | Yzn5 | hv | 0 | -2 | 2 | 0 | 2.5 | FALSE
0.4 MVA 20/0.4 kV | 0.3375 | 1.35 | 1.425 | 0.4 | 0.4 | 20 | 6 | 150 | Dyn5 | hv | 0 | -2 | 2 | 0 | 2.5 | FALSE
0.63 MVA 20/0.4 kV | 0.2619 | 1.65 | 1.206 | 0.63 | 0.4 | 20 | 6 | 150 | Dyn5 | hv | 0 | -2 | 2 | 0 | 2.5 | FALSE
0.25 MVA 10/0.4 kV | 0.24 | 0.6 | 1.2 | 0.25 | 0.4 | 10 | 4 | 150 | Dyn5 | hv | 0 | -2 | 2 | 0 | 2.5 | FALSE
0.4 MVA 10/0.4 kV | 0.2375 | 0.95 | 1.325 | 0.4 | 0.4 | 10 | 4 | 150 | Dyn5 | hv | 0 | -2 | 2 | 0 | 2.5 | FALSE
0.63 MVA 10/0.4 kV | 0.1873 | 1.18 | 1.0794 | 0.63 | 0.4 | 10 | 4 | 150 | Dyn5 | hv | 0 | -2 | 2 | 0 | 2.5 | FALSE

## trafo3w_std_types
| sn_hv_mva | sn_mv_mva | sn_lv_mva | vn_hv_kv | vn_mv_kv | vn_lv_kv | vk_hv_percent | vk_mv_percent | vk_lv_percent | vkr_hv_percent | vkr_mv_percent | vkr_lv_percent | pfe_kw | i0_percent | shift_mv_degree | shift_lv_degree | vector_group | tap_side | tap_neutral | tap_min | tap_max | tap_step_percent
63/25/38 MVA 110/20/10 kV | 63 | 25 | 38 | 110 | 20 | 10 | 10.4 | 10.4 | 10.4 | 0.28 | 0.32 | 0.35 | 35 | 0.89 | 0 | 0 | YN0yn0yn0 | hv | 0 | -10 | 10 | 1.2
63/25/38 MVA 110/10/10 kV | 63 | 25 | 38 | 110 | 10 | 10 | 10.4 | 10.4 | 10.4 | 0.28 | 0.32 | 0.35 | 35 | 0.89 | 0 | 0 | YN0yn0yn0 | hv | 0 | -10 | 10 | 1.2

## fuse_std_types
| fuse_type | i_rated_a | t_avg | t_min | t_total | x_avg | x_min | x_total
HV 100A | HV 100A | 100 | 0 | [10.0, 3.64, 0.854, 0.281, 0.1, 0.0531, 0.022, 0.01] | [10.0, 4.267, 1.21, 0.403, 0.1, 0.058, 0.022, 0.01] | 0 | [300.0, 350.0, 450.0, 550.0, 700.0, 850.0, 1200.0, 1752.0] | [600.0, 700.0, 900.0, 1150.0, 1665.0, 2000.0, 3000.0, 4313.0]
HV 10A | HV 10A | 10 | 0 | [10.0, 1675.0, 0.344, 0.156, 0.1, 0.0417, 0.0171, 0.01] | [10.0, 1.3, 0.3, 0.155, 0.1, 0.0555, 0.023, 0.01] | 0 | [30.0, 32.0, 35.0, 37.0, 39.0, 50.0, 70.0, 88.0] | [60.0, 70.0, 80.0, 87.0, 94.0, 110.0, 150.0, 216.0]
HV 125A | HV 125A | 125 | 0 | [10.0, 1.82, 0.344, 0.1, 0.0467, 0.0269, 0.01] | [10.0, 2.478, 0.426, 0.1, 0.0427, 0.0211, 0.01] | 0 | [375.0, 500.0, 700.0, 925.0, 1200.0, 1500.0, 2341.0] | [750.0, 1000.0, 1500.0, 2200.0, 3000.0, 4000.0, 5765.0]
HV 160A | HV 160A | 160 | 0 | [10.0, 4.15, 1.03, 0.198, 0.1, 0.051, 0.0172, 0.01] | [10.0, 2.3, 0.734, 0.274, 0.1, 0.046, 0.0177, 0.01] | 0 | [480.0, 550.0, 700.0, 1000.0, 1260.0, 1600.0, 2500.0, 3227.0] | [960.0, 1300.0, 1700.0, 2200.0, 2996.0, 4000.0, 6000.0, 7946.0]
HV 16A | HV 16A | 16 | 0 | [10.0, 0.352, 0.164, 0.1, 0.0649, 0.0342, 0.01] | [10.0, 2.34, 0.722, 0.181, 0.1, 0.055, 0.0296, 0.01] | 0 | [48.0, 60.0, 65.0, 71.0, 80.0, 100.0, 162.0] | [96.0, 110.0, 125.0, 150.0, 168.0, 200.0, 250.0, 398.0]
HV 200A | HV 200A | 200 | 0 | [10.0, 4.267, 1.21, 0.403, 0.1, 0.058, 0.022, 0.01] | [10.0, 3.73, 1.654, 0.328, 0.1, 0.0531, 0.019, 0.01] | 0 | [600.0, 700.0, 900.0, 1150.0, 1665.0, 2000.0, 3000.0, 4313.0] | [1200.0, 1500.0, 1800.0, 2700.0, 3960.0, 5000.0, 7500.0, 10620.0]
HV 20A | HV 20A | 20 | 0 | [10.0, 1.3, 0.3, 0.155, 0.1, 0.0555, 0.023, 0.01] | [10.0, 1.3, 0.161, 0.1, 0.0611, 0.0399, 0.0141, 0.01] | 0 | [60.0, 70.0, 80.0, 87.0, 94.0, 110.0, 150.0, 216.0] | [120.0, 150.0, 200.0, 223.0, 260.0, 300.0, 450.0, 532.0]
HV 25A | HV 25A | 25 | 0 | [10.0, 2.512, 0.833, 0.299, 0.1, 0.0372, 0.0223, 0.01] | [10.0, 3.125, 0.597, 0.198, 0.1, 0.0378, 0.022, 0.01] | 0 | [75.0, 82.0, 90.0, 100.0, 124.0, 170.0, 200.0, 289.0] | [150.0, 170.0, 210.0, 250.0, 294.0, 400.0, 500.0, 711.0]
HV 31.5A | HV 31.5A | 31.5 | 0 | [10.0, 2.34, 0.722, 0.181, 0.1, 0.055, 0.0296, 0.01] | [10.0, 2.84, 0.368, 0.164, 0.1, 0.0621, 0.0378, 0.0195, 0.01] | 0 | [95.0, 110.0, 125.0, 150.0, 165.0, 200.0, 250.0, 390.0] | [189.0, 220.0, 300.0, 350.0, 393.0, 450.0, 530.0, 700.0, 960.0]
HV 40A | HV 40A | 40 | 0 | [10.0, 1.3, 0.161, 0.1, 0.0611, 0.0399, 0.0141, 0.01] | [10.0, 2.05, 0.369, 0.198, 0.1, 0.051, 0.0298, 0.01] | 0 | [120.0, 150.0, 200.0, 223.0, 260.0, 300.0, 450.0, 532.0] | [240.0, 300.0, 400.0, 450.0, 530.0, 650.0, 800.0, 1311.0]
HV 50A | HV 50A | 50 | 0 | [10.0, 3.215, 0.597, 0.198, 0.1, 0.0378, 0.022, 0.01] | [10.0, 3.64, 0.854, 0.281, 0.1, 0.0531, 0.022, 0.01] | 0 | [150.0, 170.0, 210.0, 250.0, 294.0, 400.0, 500.0, 711.0] | [300.0, 350.0, 450.0, 550.0, 700.0, 850.0, 1200.0, 1752.0]
HV 6.3A | HV 6.3A | 6.3 | 0 | [10.0, 1.39, 0.344, 0.168, 0.1, 0.056, 0.0263, 0.01] | [10.0, 1.711, 0.516, 0.198, 0.1, 0.0634, 0.0303, 0.01] | 0 | [19.0, 19.5, 20.4, 20.8, 22.0, 25.0, 32.0, 48.0] | [38.0, 40.0, 43.0, 48.0, 53.0, 60.0, 75.0, 118.0]
HV 63A | HV 63A | 63 | 0 | [10.0, 2.84, 0.368, 0.164, 0.1, 0.0621, 0.0378, 0.0195, 0.01] | [10.0, 1.82, 0.344, 0.1, 0.0467, 0.0269, 0.01] | 0 | [189.0, 220.0, 300.0, 350.0, 393.0, 450.0, 530.0, 700.0, 961.0] | [378.0, 500.0, 700.0, 934.0, 1200.0, 1500.0, 2366.0]
HV 80A | HV 80A | 80 | 0 | [10.0, 2.05, 0.369, 0.198, 0.1, 0.051, 0.0298, 0.01] | [10.0, 4.15, 1.03, 0.198, 0.1, 0.051, 0.0172, 0.01] | 0 | [240.0, 300.0, 400.0, 450.0, 530.0, 650.0, 800.0, 1311.0] | [480.0, 550.0, 700.0, 1000.0, 1260.0, 1600.0, 2500.0, 3227.0]
Siemens NH-1-100 | Siemens NH-1-100 | 100 | [5400.0, 2000.0, 400.0, 20.0, 1.0, 0.2, 0.012, 0.004] | 0 | 0 | [150.0, 190.0, 250.0, 430.0, 900.0, 1250.0, 2700.0, 3600.0] | 0 | 0
Siemens NH-1-125 | Siemens NH-1-125 | 125 | [4800.0, 120.0, 7.0, 0.1, 0.004] | 0 | 0 | [180.0, 400.0, 740.0, 2000.0, 4250.0] | 0 | 0
Siemens NH-1-16 | Siemens NH-1-16 | 16 | [4000.0, 400.0, 2.0, 0.1, 0.04, 0.01] | 0 | 0 | [26.0, 35.0, 75.0, 150.0, 200.0, 300.0] | 0 | 0
Siemens NH-1-160 | Siemens NH-1-160 | 160 | [4800.0, 120.0, 7.0, 0.1, 0.004] | 0 | 0 | [210.0, 500.0, 900.0, 2300.0, 5000.0] | 0 | 0
Siemens NH-1-25 | Siemens NH-1-25 | 25 | [4000.0, 1000.0, 10.0, 0.2, 0.02, 0.01] | 0 | 0 | [40.0, 50.0, 100.0, 210.0, 400.0, 500.0] | 0 | 0
Siemens NH-1-50 | Siemens NH-1-50 | 50 | [4000.0, 40.0, 4.0, 1.0, 0.02, 0.01] | 0 | 0 | [86.0, 200.0, 300.0, 400.0, 1000.0, 1280.0] | 0 | 0
Siemens NH-1-63 | Siemens NH-1-63 | 63 | [4000.0, 100.0, 10.0, 2.0, 0.04, 0.01] | 0 | 0 | [100.0, 200.0, 300.0, 400.0, 1000.0, 1500.0] | 0 | 0
Siemens NH-1-80 | Siemens NH-1-80 | 80 | [4800.0, 120.0, 7.0, 0.1, 0.01] | 0 | 0 | [150.58, 250.0, 450.0, 1150.0, 2470.0] | 0 | 0
Siemens NH-2-1000 | Siemens NH-2-1000 | 1000 | [4800.0, 120.0, 7.0, 0.1, 0.004] | 0 | 0 | [1900.0, 3500.0, 8400.0, 24000.0, 52000.0] | 0 | 0
Siemens NH-2-200 | Siemens NH-2-200 | 200 | [4800.0, 120.0, 7.0, 0.1, 0.004] | 0 | 0 | [280.0, 650.0, 1200.0, 3000.0, 7000.0] | 0 | 0
Siemens NH-2-224 | Siemens NH-2-224 | 224 | [4800.0, 120.0, 7.0, 0.2, 0.04, 0.004] | 0 | 0 | [400.0, 750.0, 1453.0, 3025.0, 4315.0, 7600.0] | 0 | 0
Siemens NH-2-250 | Siemens NH-2-250 | 250 | [4800.0, 120.0, 7.0, 0.1, 0.004] | 0 | 0 | [450.0, 800.0, 1650.0, 4000.0, 8500.0] | 0 | 0
Siemens NH-2-315 | Siemens NH-2-315 | 315 | [4800.0, 120.0, 7.0, 0.1, 0.004] | 0 | 0 | [550.0, 920.0, 1900.0, 5000.0, 11000.0] | 0 | 0
Siemens NH-2-355 | Siemens NH-2-355 | 355 | [4800.0, 120.0, 6.0, 0.1, 0.004] | 0 | 0 | [650.0, 1116.27, 2350.0, 5840.0, 12790.0] | 0 | 0
Siemens NH-2-400 | Siemens NH-2-400 | 400 | [4800.0, 120.0, 7.0, 0.1, 0.004] | 0 | 0 | [720.0, 1350.0, 2800.0, 6500.0, 15000.0] | 0 | 0
Siemens NH-2-425 | Siemens NH-2-425 | 425 | [4800.0, 120.0, 7.0, 0.1, 0.004] | 0 | 0 | [850.0, 1500.0, 3050.0, 7500.0, 16500.0] | 0 | 0
Siemens NH-2-630 | Siemens NH-2-630 | 630 | [4800.0, 120.0, 7.0, 0.1, 0.004] | 0 | 0 | [1200.0, 2000.0, 4800.0, 12000.0, 26000.0] | 0 | 0

## dtypes
| element | column | dtype
0 | bus | name | object
1 | bus | vn_kv | float64
2 | bus | type | object
3 | bus | zone | object
4 | bus | in_service | bool
5 | load | name | object
6 | load | bus | uint32
7 | load | p_mw | float64
8 | load | q_mvar | float64
9 | load | const_z_percent | float64
10 | load | const_i_percent | float64
11 | load | sn_mva | float64
12 | load | scaling | float64
13 | load | in_service | bool
14 | load | type | object
15 | ext_grid | name | object
16 | ext_grid | bus | uint32
17 | ext_grid | vm_pu | float64
18 | ext_grid | va_degree | float64
19 | ext_grid | slack_weight | float64
20 | ext_grid | in_service | bool
21 | line | name | object
22 | line | std_type | object
23 | line | from_bus | uint32
24 | line | to_bus | uint32
25 | line | length_km | float64
26 | line | r_ohm_per_km | float64
27 | line | x_ohm_per_km | float64
28 | line | c_nf_per_km | float64
29 | line | g_us_per_km | float64
30 | line | max_i_ka | float64
31 | line | df | float64
32 | line | parallel | uint32
33 | line | type | object
34 | line | in_service | bool
35 | trafo | name | object
36 | trafo | std_type | object
37 | trafo | hv_bus | uint32
38 | trafo | lv_bus | uint32
39 | trafo | sn_mva | float64
40 | trafo | vn_hv_kv | float64
41 | trafo | vn_lv_kv | float64
42 | trafo | vk_percent | float64
43 | trafo | vkr_percent | float64
44 | trafo | pfe_kw | float64
45 | trafo | i0_percent | float64
46 | trafo | shift_degree | float64
47 | trafo | tap_side | object
48 | trafo | tap_neutral | int32
49 | trafo | tap_min | int32
50 | trafo | tap_max | int32
51 | trafo | tap_step_percent | float64
52 | trafo | tap_step_degree | float64
53 | trafo | tap_pos | int32
54 | trafo | tap_phase_shifter | bool
55 | trafo | parallel | uint32
56 | trafo | df | float64
57 | trafo | in_service | bool
58 | line_geodata | coords | object
59 | bus_geodata | x | float64
60 | bus_geodata | y | float64
61 | bus_geodata | coords | object

## parameters
| version | format_version | converged | OPF_converged | name | f_hz | sn_mva
0 | 2.14.6 | 2.14.0 | FALSE | FALSE |  | 50 | 1