## bus
| name | vn_kv | type | zone | in_service
0 | bus_LV_84-6_0_3_node_0 | 0.4 | n |  | TRUE
1 | bus_LV_84-6_0_3_node_1 | 0.4 | n |  | TRUE
2 | bus_LV_84-6_0_3_node_2 | 0.4 | n |  | TRUE
3 | bus_LV_84-6_0_3_node_3 | 0.4 | n |  | TRUE
4 | bus_LV_84-6_0_3_node_4 | 0.4 | n |  | TRUE
5 | bus_LV_84-6_0_3_node_5 | 0.4 | n |  | TRUE
6 | bus_LV_84-6_0_3_node_59 | 0.4 | n |  | TRUE
7 | bus_LV_84-6_0_3_node_12 | 0.4 | n |  | TRUE
8 | bus_LV_84-6_0_3_node_46 | 0.4 | n |  | TRUE
9 | bus_LV_84-6_0_3_node_6 | 0.4 | n |  | TRUE
10 | bus_LV_84-6_0_3_node_58 | 0.4 | n |  | TRUE
11 | bus_LV_84-6_0_3_node_156 | 0.4 | n |  | TRUE
12 | bus_LV_84-6_0_3_node_60 | 0.4 | n |  | TRUE
13 | bus_LV_84-6_0_3_node_10 | 0.4 | n |  | TRUE
14 | bus_LV_84-6_0_3_node_47 | 0.4 | n |  | TRUE
15 | bus_LV_84-6_0_3_node_9 | 0.4 | n |  | TRUE
16 | bus_LV_84-6_0_3_node_53 | 0.4 | n |  | TRUE
17 | bus_LV_84-6_0_3_node_140 | 0.4 | n |  | TRUE
18 | bus_LV_84-6_0_3_node_7 | 0.4 | n |  | TRUE
19 | bus_LV_84-6_0_3_node_8 | 0.4 | n |  | TRUE
20 | bus_LV_84-6_0_3_node_11 | 0.4 | n |  | TRUE
21 | bus_LV_84-6_0_3_node_13 | 0.4 | n |  | TRUE
22 | bus_LV_84-6_0_3_node_56 | 0.4 | n |  | TRUE
23 | bus_LV_84-6_0_3_node_54 | 0.4 | n |  | TRUE
24 | bus_LV_84-6_0_3_node_14 | 0.4 | n |  | TRUE
25 | bus_LV_84-6_0_3_node_15 | 0.4 | n |  | TRUE
26 | bus_LV_84-6_0_3_node_16 | 0.4 | n |  | TRUE
27 | bus_LV_84-6_0_3_node_17 | 0.4 | n |  | TRUE
28 | bus_LV_84-6_0_3_node_18 | 0.4 | n |  | TRUE
29 | bus_LV_84-6_0_3_node_22 | 0.4 | n |  | TRUE
30 | bus_LV_84-6_0_3_node_19 | 0.4 | n |  | TRUE
31 | bus_LV_84-6_0_3_node_100 | 0.4 | n |  | TRUE
32 | bus_LV_84-6_0_3_node_143 | 0.4 | n |  | TRUE
33 | bus_LV_84-6_0_3_node_20 | 0.4 | n |  | TRUE
34 | bus_LV_84-6_0_3_node_77 | 0.4 | n |  | TRUE
35 | bus_LV_84-6_0_3_node_141 | 0.4 | n |  | TRUE
36 | bus_LV_84-6_0_3_node_21 | 0.4 | n |  | TRUE
37 | bus_LV_84-6_0_3_node_45 | 0.4 | n |  | TRUE
38 | bus_LV_84-6_0_3_node_115 | 0.4 | n |  | TRUE
39 | bus_LV_84-6_0_3_node_43 | 0.4 | n |  | TRUE
40 | bus_LV_84-6_0_3_node_23 | 0.4 | n |  | TRUE
41 | bus_LV_84-6_0_3_node_24 | 0.4 | n |  | TRUE
42 | bus_LV_84-6_0_3_node_25 | 0.4 | n |  | TRUE
43 | bus_LV_84-6_0_3_node_26 | 0.4 | n |  | TRUE
44 | bus_LV_84-6_0_3_node_27 | 0.4 | n |  | TRUE
45 | bus_LV_84-6_0_3_node_34 | 0.4 | n |  | TRUE
46 | bus_LV_84-6_0_3_node_28 | 0.4 | n |  | TRUE
47 | bus_LV_84-6_0_3_node_32 | 0.4 | n |  | TRUE
48 | bus_LV_84-6_0_3_node_29 | 0.4 | n |  | TRUE
49 | bus_LV_84-6_0_3_node_30 | 0.4 | n |  | TRUE
50 | bus_LV_84-6_0_3_node_57 | 0.4 | n |  | TRUE
51 | bus_LV_84-6_0_3_node_55 | 0.4 | n |  | TRUE
52 | bus_LV_84-6_0_3_node_31 | 0.4 | n |  | TRUE
53 | bus_LV_84-6_0_3_node_33 | 0.4 | n |  | TRUE
54 | bus_LV_84-6_0_3_node_35 | 0.4 | n |  | TRUE
55 | bus_LV_84-6_0_3_node_42 | 0.4 | n |  | TRUE
56 | bus_LV_84-6_0_3_node_41 | 0.4 | n |  | TRUE
57 | bus_LV_84-6_0_3_node_36 | 0.4 | n |  | TRUE
58 | bus_LV_84-6_0_3_node_37 | 0.4 | n |  | TRUE
59 | bus_LV_84-6_0_3_node_38 | 0.4 | n |  | TRUE
60 | bus_LV_84-6_0_3_node_39 | 0.4 | n |  | TRUE
61 | bus_LV_84-6_0_3_node_40 | 0.4 | n |  | TRUE
62 | bus_LV_84-6_0_3_node_49 | 0.4 | n |  | TRUE
63 | bus_LV_84-6_0_3_node_48 | 0.4 | n |  | TRUE
64 | bus_LV_84-6_0_3_node_50 | 0.4 | n |  | TRUE
65 | bus_LV_84-6_0_3_node_44 | 0.4 | n |  | TRUE
66 | bus_LV_84-6_0_3_node_117 | 0.4 | n |  | TRUE
67 | bus_LV_84-6_0_3_node_52 | 0.4 | n |  | TRUE
68 | bus_LV_84-6_0_3_node_137 | 0.4 | n |  | TRUE
69 | bus_LV_84-6_0_3_node_51 | 0.4 | n |  | TRUE
70 | bus_LV_84-6_0_3_node_135 | 0.4 | n |  | TRUE
71 | bus_LV_84-6_0_3_node_61 | 0.4 | n |  | TRUE
72 | bus_LV_84-6_0_3_node_139 | 0.4 | n |  | TRUE
73 | bus_LV_84-6_0_3_node_138 | 0.4 | n |  | TRUE
74 | bus_LV_84-6_0_3_node_62 | 0.4 | n |  | TRUE
75 | bus_LV_84-6_0_3_node_63 | 0.4 | n |  | TRUE
76 | bus_LV_84-6_0_3_node_64 | 0.4 | n |  | TRUE
77 | bus_LV_84-6_0_3_node_66 | 0.4 | n |  | TRUE
78 | bus_LV_84-6_0_3_node_67 | 0.4 | n |  | TRUE
79 | bus_LV_84-6_0_3_node_68 | 0.4 | n |  | TRUE
80 | bus_LV_84-6_0_3_node_65 | 0.4 | n |  | TRUE
81 | bus_LV_84-6_0_3_node_74 | 0.4 | n |  | TRUE
82 | bus_LV_84-6_0_3_node_116 | 0.4 | n |  | TRUE
83 | bus_LV_84-6_0_3_node_82 | 0.4 | n |  | TRUE
84 | bus_LV_84-6_0_3_node_132 | 0.4 | n |  | TRUE
85 | bus_LV_84-6_0_3_node_72 | 0.4 | n |  | TRUE
86 | bus_LV_84-6_0_3_node_85 | 0.4 | n |  | TRUE
87 | bus_LV_84-6_0_3_node_90 | 0.4 | n |  | TRUE
88 | bus_LV_84-6_0_3_node_91 | 0.4 | n |  | TRUE
89 | bus_LV_84-6_0_3_node_89 | 0.4 | n |  | TRUE
90 | bus_LV_84-6_0_3_node_86 | 0.4 | n |  | TRUE
91 | bus_LV_84-6_0_3_node_134 | 0.4 | n |  | TRUE
92 | bus_LV_84-6_0_3_node_83 | 0.4 | n |  | TRUE
93 | bus_LV_84-6_0_3_node_133 | 0.4 | n |  | TRUE
94 | bus_LV_84-6_0_3_node_69 | 0.4 | n |  | TRUE
95 | bus_LV_84-6_0_3_node_70 | 0.4 | n |  | TRUE
96 | bus_LV_84-6_0_3_node_71 | 0.4 | n |  | TRUE
97 | bus_LV_84-6_0_3_node_99 | 0.4 | n |  | TRUE
98 | bus_LV_84-6_0_3_node_84 | 0.4 | n |  | TRUE
99 | bus_LV_84-6_0_3_node_76 | 0.4 | n |  | TRUE
100 | bus_LV_84-6_0_3_node_75 | 0.4 | n |  | TRUE
101 | bus_LV_84-6_0_3_node_157 | 0.4 | n |  | TRUE
102 | bus_LV_84-6_0_3_node_78 | 0.4 | n |  | TRUE
103 | bus_LV_84-6_0_3_node_79 | 0.4 | n |  | TRUE
104 | bus_LV_84-6_0_3_node_80 | 0.4 | n |  | TRUE
105 | bus_LV_84-6_0_3_node_81 | 0.4 | n |  | TRUE
106 | bus_LV_84-6_0_3_node_88 | 0.4 | n |  | TRUE
107 | bus_LV_84-6_0_3_node_87 | 0.4 | n |  | TRUE
108 | bus_LV_84-6_0_3_node_94 | 0.4 | n |  | TRUE
109 | bus_LV_84-6_0_3_node_98 | 0.4 | n |  | TRUE
110 | bus_LV_84-6_0_3_node_96 | 0.4 | n |  | TRUE
111 | bus_LV_84-6_0_3_node_102 | 0.4 | n |  | TRUE
112 | bus_LV_84-6_0_3_node_104 | 0.4 | n |  | TRUE
113 | bus_LV_84-6_0_3_node_101 | 0.4 | n |  | TRUE
114 | bus_LV_84-6_0_3_node_95 | 0.4 | n |  | TRUE
115 | bus_LV_84-6_0_3_node_92 | 0.4 | n |  | TRUE
116 | bus_LV_84-6_0_3_node_158 | 0.4 | n |  | TRUE
117 | bus_LV_84-6_0_3_node_118 | 0.4 | n |  | TRUE
118 | bus_LV_84-6_0_3_node_97 | 0.4 | n |  | TRUE
119 | bus_LV_84-6_0_3_node_93 | 0.4 | n |  | TRUE
120 | bus_LV_84-6_0_3_node_103 | 0.4 | n |  | TRUE
121 | bus_LV_84-6_0_3_node_106 | 0.4 | n |  | TRUE
122 | bus_LV_84-6_0_3_node_131 | 0.4 | n |  | TRUE
123 | bus_LV_84-6_0_3_node_105 | 0.4 | n |  | TRUE
124 | bus_LV_84-6_0_3_node_151 | 0.4 | n |  | TRUE
125 | bus_LV_84-6_0_3_node_147 | 0.4 | n |  | TRUE
126 | bus_LV_84-6_0_3_node_152 | 0.4 | n |  | TRUE
127 | bus_LV_84-6_0_3_node_107 | 0.4 | n |  | TRUE
128 | bus_LV_84-6_0_3_node_153 | 0.4 | n |  | TRUE
129 | bus_LV_84-6_0_3_node_121 | 0.4 | n |  | TRUE
130 | bus_LV_84-6_0_3_node_124 | 0.4 | n |  | TRUE
131 | bus_LV_84-6_0_3_node_119 | 0.4 | n |  | TRUE
132 | bus_LV_84-6_0_3_node_122 | 0.4 | n |  | TRUE
133 | bus_LV_84-6_0_3_node_154 | 0.4 | n |  | TRUE
134 | bus_LV_84-6_0_3_node_128 | 0.4 | n |  | TRUE
135 | bus_LV_84-6_0_3_node_155 | 0.4 | n |  | TRUE
136 | bus_LV_84-6_0_3_node_126 | 0.4 | n |  | TRUE
137 | bus_LV_84-6_0_3_node_120 | 0.4 | n |  | TRUE
138 | bus_LV_84-6_0_3_node_108 | 0.4 | n |  | TRUE
139 | bus_LV_84-6_0_3_node_110 | 0.4 | n |  | TRUE
140 | bus_LV_84-6_0_3_node_113 | 0.4 | n |  | TRUE
141 | bus_LV_84-6_0_3_node_111 | 0.4 | n |  | TRUE
142 | bus_LV_84-6_0_3_node_112 | 0.4 | n |  | TRUE
143 | bus_LV_84-6_0_3_node_123 | 0.4 | n |  | TRUE
144 | bus_LV_84-6_0_3_node_127 | 0.4 | n |  | TRUE
145 | bus_LV_84-6_0_3_node_130 | 0.4 | n |  | TRUE
146 | bus_LV_84-6_0_3_node_125 | 0.4 | n |  | TRUE
147 | bus_LV_84-6_0_3_node_148 | 0.4 | n |  | TRUE
148 | bus_LV_84-6_0_3_node_149 | 0.4 | n |  | TRUE
149 | bus_LV_84-6_0_3_node_129 | 0.4 | n |  | TRUE
150 | bus_LV_84-6_0_3_node_160 | 0.4 | n |  | TRUE
151 | bus_LV_84-6_0_3_node_159 | 0.4 | n |  | TRUE
152 | bus_LV_84-6_0_3_node_136 | 0.4 | n |  | TRUE
153 | bus_LV_84-6_0_3_node_142 | 0.4 | n |  | TRUE
154 | bus_LV_84-6_0_3_node_144 | 0.4 | n |  | TRUE
155 | bus_LV_84-6_0_3_node_145 | 0.4 | n |  | TRUE
156 | bus_LV_84-6_0_3_node_146 | 0.4 | n |  | TRUE
157 | bus_MV_467_0_node_82 | 20 | n |  | TRUE

## load
| name | bus | p_mw | q_mvar | const_z_percent | const_i_percent | sn_mva | scaling | in_service | type
0 | LV_84-6_0_3_load_0 | 0 | 0.00075451 | 0.0001891 | 0 | 0 |  | 1 | TRUE | wye
1 | LV_84-6_0_3_load_3 | 3 | 0.0029565 | 0.00074097 | 0 | 0 |  | 1 | TRUE | wye
2 | LV_84-6_0_3_load_5 | 5 | 0.001762 | 0.0004416 | 0 | 0 |  | 1 | TRUE | wye
3 | LV_84-6_0_3_load_59 | 6 | 0.00061824 | 0.00015495 | 0 | 0 |  | 1 | TRUE | wye
4 | LV_84-6_0_3_load_12 | 7 | 0.0022337 | 0.00055981 | 0 | 0 |  | 1 | TRUE | wye
5 | LV_84-6_0_3_load_46 | 8 | 0.00055661 | 0.0001395 | 0 | 0 |  | 1 | TRUE | wye
6 | LV_84-6_0_3_load_156 | 11 | 0.0017743 | 0.00044468 | 0 | 0 |  | 1 | TRUE | wye
7 | LV_84-6_0_3_load_60 | 12 | 0.0017997 | 0.00045104 | 0 | 0 |  | 1 | TRUE | wye
8 | LV_84-6_0_3_load_10 | 13 | 0.0015103 | 0.00037851 | 0 | 0 |  | 1 | TRUE | wye
9 | LV_84-6_0_3_load_47 | 14 | 0.0033803 | 0.00084719 | 0 | 0 |  | 1 | TRUE | wye
10 | LV_84-6_0_3_load_9 | 15 | 0.00066983 | 0.00016788 | 0 | 0 |  | 1 | TRUE | wye
11 | LV_84-6_0_3_load_53 | 16 | 0.0027769 | 0.00069595 | 0 | 0 |  | 1 | TRUE | wye
12 | LV_84-6_0_3_load_140 | 17 | 0.0017572 | 0.0004404 | 0 | 0 |  | 1 | TRUE | wye
13 | LV_84-6_0_3_load_7 | 18 | 0.00061181 | 0.00015333 | 0 | 0 |  | 1 | TRUE | wye
14 | LV_84-6_0_3_load_8 | 19 | 0.0011879 | 0.00029773 | 0 | 0 |  | 1 | TRUE | wye
15 | LV_84-6_0_3_load_11 | 20 | 0.0031257 | 0.00078338 | 0 | 0 |  | 1 | TRUE | wye
16 | LV_84-6_0_3_load_13 | 21 | 0.0020151 | 0.00050503 | 0 | 0 |  | 1 | TRUE | wye
17 | LV_84-6_0_3_load_56 | 22 | 0.0021907 | 0.00054904 | 0 | 0 |  | 1 | TRUE | wye
18 | LV_84-6_0_3_load_54 | 23 | 0.0017867 | 0.0004478 | 0 | 0 |  | 1 | TRUE | wye
19 | LV_84-6_0_3_load_14 | 24 | 0.0018491 | 0.00046342 | 0 | 0 |  | 1 | TRUE | wye
20 | LV_84-6_0_3_load_15 | 25 | 0.0023803 | 0.00059655 | 0 | 0 |  | 1 | TRUE | wye
21 | LV_84-6_0_3_load_22 | 29 | 0.0044068 | 0.0011044 | 0 | 0 |  | 1 | TRUE | wye
22 | LV_84-6_0_3_load_19 | 30 | 0.0020555 | 0.00051517 | 0 | 0 |  | 1 | TRUE | wye
23 | LV_84-6_0_3_load_143 | 32 | 0.00077591 | 0.00019446 | 0 | 0 |  | 1 | TRUE | wye
24 | LV_84-6_0_3_load_20 | 33 | 0.0017029 | 0.00042678 | 0 | 0 |  | 1 | TRUE | wye
25 | LV_84-6_0_3_load_141 | 35 | 0.00073766 | 0.00018488 | 0 | 0 |  | 1 | TRUE | wye
26 | LV_84-6_0_3_load_21 | 36 | 0.0016904 | 0.00042365 | 0 | 0 |  | 1 | TRUE | wye
27 | LV_84-6_0_3_load_115 | 38 | 0.0030699 | 0.0007694 | 0 | 0 |  | 1 | TRUE | wye
28 | LV_84-6_0_3_load_23 | 40 | 0.0025093 | 0.00062889 | 0 | 0 |  | 1 | TRUE | wye
29 | LV_84-6_0_3_load_24 | 41 | 0.0008406 | 0.00021068 | 0 | 0 |  | 1 | TRUE | wye
30 | LV_84-6_0_3_load_25 | 42 | 0.0024788 | 0.00062123 | 0 | 0 |  | 1 | TRUE | wye
31 | LV_84-6_0_3_load_26 | 43 | 0.002508 | 0.00062857 | 0 | 0 |  | 1 | TRUE | wye
32 | LV_84-6_0_3_load_27 | 44 | 0.0012404 | 0.00031087 | 0 | 0 |  | 1 | TRUE | wye
33 | LV_84-6_0_3_load_34 | 45 | 0.0014047 | 0.00035205 | 0 | 0 |  | 1 | TRUE | wye
34 | LV_84-6_0_3_load_28 | 46 | 0.002005 | 0.00050249 | 0 | 0 |  | 1 | TRUE | wye
35 | LV_84-6_0_3_load_32 | 47 | 0.0021569 | 0.00054058 | 0 | 0 |  | 1 | TRUE | wye
36 | LV_84-6_0_3_load_29 | 48 | 0.0020871 | 0.00052308 | 0 | 0 |  | 1 | TRUE | wye
37 | LV_84-6_0_3_load_30 | 49 | 0.001982 | 0.00049674 | 0 | 0 |  | 1 | TRUE | wye
38 | LV_84-6_0_3_load_57 | 50 | 0.0024208 | 0.00060671 | 0 | 0 |  | 1 | TRUE | wye
39 | LV_84-6_0_3_load_55 | 51 | 0.0019649 | 0.00049246 | 0 | 0 |  | 1 | TRUE | wye
40 | LV_84-6_0_3_load_31 | 52 | 0.0018539 | 0.00046462 | 0 | 0 |  | 1 | TRUE | wye
41 | LV_84-6_0_3_load_35 | 54 | 0.0043736 | 0.0010961 | 0 | 0 |  | 1 | TRUE | wye
42 | LV_84-6_0_3_load_42 | 55 | 0.0027605 | 0.00069186 | 0 | 0 |  | 1 | TRUE | wye
43 | LV_84-6_0_3_load_41 | 56 | 0.0024003 | 0.00060158 | 0 | 0 |  | 1 | TRUE | wye
44 | LV_84-6_0_3_load_36 | 57 | 0.00071474 | 0.00017913 | 0 | 0 |  | 1 | TRUE | wye
45 | LV_84-6_0_3_load_37 | 58 | 0.00067406 | 0.00016894 | 0 | 0 |  | 1 | TRUE | wye
46 | LV_84-6_0_3_load_39 | 60 | 0.00075079 | 0.00018817 | 0 | 0 |  | 1 | TRUE | wye
47 | LV_84-6_0_3_load_49 | 62 | 0.000327 | 8.1955e-05 | 0 | 0 |  | 1 | TRUE | wye
48 | LV_84-6_0_3_load_48 | 63 | 0.00064355 | 0.00016129 | 0 | 0 |  | 1 | TRUE | wye
49 | LV_84-6_0_3_load_50 | 64 | 0.0014667 | 0.00036758 | 0 | 0 |  | 1 | TRUE | wye
50 | LV_84-6_0_3_load_44 | 65 | 0.0047072 | 0.0011797 | 0 | 0 |  | 1 | TRUE | wye
51 | LV_84-6_0_3_load_117 | 66 | 0.0019602 | 0.00049128 | 0 | 0 |  | 1 | TRUE | wye
52 | LV_84-6_0_3_load_51 | 69 | 0.0010503 | 0.00026323 | 0 | 0 |  | 1 | TRUE | wye
53 | LV_84-6_0_3_load_135 | 70 | 0.0038468 | 0.00096411 | 0 | 0 |  | 1 | TRUE | wye
54 | LV_84-6_0_3_load_139 | 72 | 0.00082967 | 0.00020794 | 0 | 0 |  | 1 | TRUE | wye
55 | LV_84-6_0_3_load_138 | 73 | 0.00073028 | 0.00018302 | 0 | 0 |  | 1 | TRUE | wye
56 | LV_84-6_0_3_load_62 | 74 | 0.012826 | 0.0032145 | 0 | 0 |  | 1 | TRUE | wye
57 | LV_84-6_0_3_load_68 | 79 | 0.0058339 | 0.0014621 | 0 | 0 |  | 1 | TRUE | wye
58 | LV_84-6_0_3_load_65 | 80 | 0.015982 | 0.0040055 | 0 | 0 |  | 1 | TRUE | wye
59 | LV_84-6_0_3_load_116 | 82 | 0.01201 | 0.0030101 | 0 | 0 |  | 1 | TRUE | wye
60 | LV_84-6_0_3_load_82 | 83 | 0.0027215 | 0.00068207 | 0 | 0 |  | 1 | TRUE | wye
61 | LV_84-6_0_3_load_91 | 88 | 0.0053265 | 0.001335 | 0 | 0 |  | 1 | TRUE | wye
62 | LV_84-6_0_3_load_89 | 89 | 0.0054555 | 0.0013673 | 0 | 0 |  | 1 | TRUE | wye
63 | LV_84-6_0_3_load_134 | 91 | 0.0061502 | 0.0015414 | 0 | 0 |  | 1 | TRUE | wye
64 | LV_84-6_0_3_load_83 | 92 | 0.0042273 | 0.0010595 | 0 | 0 |  | 1 | TRUE | wye
65 | LV_84-6_0_3_load_133 | 93 | 0.0051936 | 0.0013016 | 0 | 0 |  | 1 | TRUE | wye
66 | LV_84-6_0_3_load_69 | 94 | 0.0027341 | 0.00068523 | 0 | 0 |  | 1 | TRUE | wye
67 | LV_84-6_0_3_load_70 | 95 | 0.0028002 | 0.00070181 | 0 | 0 |  | 1 | TRUE | wye
68 | LV_84-6_0_3_load_71 | 96 | 0.0024437 | 0.00061245 | 0 | 0 |  | 1 | TRUE | wye
69 | LV_84-6_0_3_load_99 | 97 | 0.015974 | 0.0040034 | 0 | 0 |  | 1 | TRUE | wye
70 | LV_84-6_0_3_load_84 | 98 | 0.0056202 | 0.0014086 | 0 | 0 |  | 1 | TRUE | wye
71 | LV_84-6_0_3_load_75 | 100 | 0.0028612 | 0.00071708 | 0 | 0 |  | 1 | TRUE | wye
72 | LV_84-6_0_3_load_157 | 101 | 0.0013103 | 0.00032838 | 0 | 0 |  | 1 | TRUE | wye
73 | LV_84-6_0_3_load_78 | 102 | 0.00072608 | 0.00018197 | 0 | 0 |  | 1 | TRUE | wye
74 | LV_84-6_0_3_load_81 | 105 | 0.0011275 | 0.00028259 | 0 | 0 |  | 1 | TRUE | wye
75 | LV_84-6_0_3_load_88 | 106 | 0.00082302 | 0.00020627 | 0 | 0 |  | 1 | TRUE | wye
76 | LV_84-6_0_3_load_87 | 107 | 0.00073979 | 0.00018541 | 0 | 0 |  | 1 | TRUE | wye
77 | LV_84-6_0_3_load_96 | 110 | 0.0028723 | 0.00071985 | 0 | 0 |  | 1 | TRUE | wye
78 | LV_84-6_0_3_load_101 | 113 | 0.0086536 | 0.0021688 | 0 | 0 |  | 1 | TRUE | wye
79 | LV_84-6_0_3_load_95 | 114 | 0.0019594 | 0.00049107 | 0 | 0 |  | 1 | TRUE | wye
80 | LV_84-6_0_3_load_92 | 115 | 0.0017597 | 0.00044102 | 0 | 0 |  | 1 | TRUE | wye
81 | LV_84-6_0_3_load_158 | 116 | 0.0027665 | 0.00069334 | 0 | 0 |  | 1 | TRUE | wye
82 | LV_84-6_0_3_load_97 | 118 | 0.0024429 | 0.00061226 | 0 | 0 |  | 1 | TRUE | wye
83 | LV_84-6_0_3_load_93 | 119 | 0.0029036 | 0.00072772 | 0 | 0 |  | 1 | TRUE | wye
84 | LV_84-6_0_3_load_131 | 122 | 0.0087809 | 0.0022007 | 0 | 0 |  | 1 | TRUE | wye
85 | LV_84-6_0_3_load_151 | 124 | 0.0049081 | 0.0012301 | 0 | 0 |  | 1 | TRUE | wye
86 | LV_84-6_0_3_load_147 | 125 | 0.0030698 | 0.00076936 | 0 | 0 |  | 1 | TRUE | wye
87 | LV_84-6_0_3_load_152 | 126 | 0.0049093 | 0.0012304 | 0 | 0 |  | 1 | TRUE | wye
88 | LV_84-6_0_3_load_153 | 128 | 0.0049084 | 0.0012302 | 0 | 0 |  | 1 | TRUE | wye
89 | LV_84-6_0_3_load_121 | 129 | 0.011734 | 0.0029407 | 0 | 0 |  | 1 | TRUE | wye
90 | LV_84-6_0_3_load_119 | 131 | 0.0065876 | 0.001651 | 0 | 0 |  | 1 | TRUE | wye
91 | LV_84-6_0_3_load_154 | 133 | 0.0049103 | 0.0012306 | 0 | 0 |  | 1 | TRUE | wye
92 | LV_84-6_0_3_load_155 | 135 | 0.0040057 | 0.0010039 | 0 | 0 |  | 1 | TRUE | wye
93 | LV_84-6_0_3_load_108 | 138 | 0.025397 | 0.0063652 | 0 | 0 |  | 1 | TRUE | wye
94 | LV_84-6_0_3_load_113 | 140 | 0.02263 | 0.0056716 | 0 | 0 |  | 1 | TRUE | wye
95 | LV_84-6_0_3_load_112 | 142 | 0.01173 | 0.0029398 | 0 | 0 |  | 1 | TRUE | wye
96 | LV_84-6_0_3_load_130 | 145 | 0.020463 | 0.0051285 | 0 | 0 |  | 1 | TRUE | wye
97 | LV_84-6_0_3_load_125 | 146 | 0.0074138 | 0.0018581 | 0 | 0 |  | 1 | TRUE | wye
98 | LV_84-6_0_3_load_149 | 148 | 0.020349 | 0.0050999 | 0 | 0 |  | 1 | TRUE | wye
99 | LV_84-6_0_3_load_160 | 150 | 0.0053478 | 0.0013403 | 0 | 0 |  | 1 | TRUE | wye
100 | LV_84-6_0_3_load_159 | 151 | 0.0053473 | 0.0013402 | 0 | 0 |  | 1 | TRUE | wye
101 | LV_84-6_0_3_load_136 | 152 | 0.00051952 | 0.0001302 | 0 | 0 |  | 1 | TRUE | wye
102 | LV_84-6_0_3_load_142 | 153 | 0.00075304 | 0.00018873 | 0 | 0 |  | 1 | TRUE | wye
103 | LV_84-6_0_3_load_144 | 154 | 0.00073155 | 0.00018334 | 0 | 0 |  | 1 | TRUE | wye
104 | LV_84-6_0_3_load_145 | 155 | 0.00074886 | 0.00018768 | 0 | 0 |  | 1 | TRUE | wye
105 | LV_84-6_0_3_load_146 | 156 | 0.00079807 | 0.00020001 | 0 | 0 |  | 1 | TRUE | wye

## ext_grid
| name | bus | vm_pu | va_degree | slack_weight | in_service
0 |  | 116 | 1 | 0 | 1 | TRUE

## line
| name | std_type | from_bus | to_bus | length_km | r_ohm_per_km | x_ohm_per_km | c_nf_per_km | g_us_per_km | max_i_ka | df | parallel | type | in_service
0 | LV_84-6_0_3_line_0 |  | 0 | 1 | 0.031268 | 0.125 | 0.08 | 261 | 0 | 0.364 | 1 | 1 | cs | TRUE
1 | LV_84-6_0_3_line_1 |  | 0 | 2 | 0.027569 | 0.125 | 0.08 | 261 | 0 | 0.364 | 1 | 1 | cs | TRUE
2 | LV_84-6_0_3_line_2 |  | 1 | 3 | 0.062891 | 0.125 | 0.08 | 261 | 0 | 0.364 | 1 | 1 | cs | TRUE
3 | LV_84-6_0_3_line_3 |  | 1 | 4 | 0.03845 | 0.125 | 0.08 | 261 | 0 | 0.364 | 1 | 1 | cs | TRUE
4 | LV_84-6_0_3_line_4 |  | 2 | 5 | 0.016178 | 0.125 | 0.08 | 261 | 0 | 0.364 | 1 | 1 | cs | TRUE
5 | LV_84-6_0_3_line_5 |  | 3 | 6 | 0.020391 | 0.125 | 0.08 | 261 | 0 | 0.364 | 1 | 1 | cs | TRUE
6 | LV_84-6_0_3_line_6 |  | 4 | 7 | 0.063375 | 0.125 | 0.08 | 261 | 0 | 0.364 | 1 | 1 | cs | TRUE
7 | LV_84-6_0_3_line_7 |  | 5 | 8 | 0.028561 | 0.125 | 0.08 | 261 | 0 | 0.364 | 1 | 1 | cs | TRUE
8 | LV_84-6_0_3_line_8 |  | 6 | 12 | 0.0286 | 0.125 | 0.08 | 261 | 0 | 0.364 | 1 | 1 | cs | TRUE
9 | LV_84-6_0_3_line_9 |  | 7 | 13 | 0.0015401 | 0.125 | 0.08 | 261 | 0 | 0.364 | 1 | 1 | cs | TRUE
10 | LV_84-6_0_3_line_10 |  | 8 | 14 | 0.02415 | 0.125 | 0.08 | 261 | 0 | 0.364 | 1 | 1 | cs | TRUE
11 | LV_84-6_0_3_line_11 |  | 9 | 10 | 0.004068 | 0.125 | 0.08 | 261 | 0 | 0.364 | 1 | 1 | cs | TRUE
12 | LV_84-6_0_3_line_12 |  | 9 | 11 | 0.031539 | 0.125 | 0.08 | 261 | 0 | 0.364 | 1 | 1 | cs | TRUE
13 | LV_84-6_0_3_line_13 |  | 10 | 15 | 0.010698 | 0.125 | 0.08 | 261 | 0 | 0.364 | 1 | 1 | cs | TRUE
14 | LV_84-6_0_3_line_14 |  | 10 | 16 | 0.015446 | 0.125 | 0.08 | 261 | 0 | 0.364 | 1 | 1 | cs | TRUE
15 | LV_84-6_0_3_line_15 |  | 11 | 17 | 0.011711 | 0.125 | 0.08 | 261 | 0 | 0.364 | 1 | 1 | cs | TRUE
16 | LV_84-6_0_3_line_16 |  | 12 | 71 | 0.062322 | 0.125 | 0.08 | 261 | 0 | 0.364 | 1 | 1 | cs | TRUE
17 | LV_84-6_0_3_line_17 |  | 13 | 20 | 0.025227 | 0.125 | 0.08 | 261 | 0 | 0.364 | 1 | 1 | cs | TRUE
18 | LV_84-6_0_3_line_18 |  | 14 | 67 | 0.0062408 | 0.125 | 0.08 | 261 | 0 | 0.364 | 1 | 1 | cs | TRUE
19 | LV_84-6_0_3_line_19 |  | 15 | 19 | 0.039373 | 0.125 | 0.08 | 261 | 0 | 0.364 | 1 | 1 | cs | TRUE
20 | LV_84-6_0_3_line_20 |  | 16 | 60 | 0.013869 | 0.125 | 0.08 | 261 | 0 | 0.364 | 1 | 1 | cs | TRUE
21 | LV_84-6_0_3_line_21 |  | 17 | 67 | 0.013147 | 0.125 | 0.08 | 261 | 0 | 0.364 | 1 | 1 | cs | TRUE
22 | LV_84-6_0_3_line_22 |  | 18 | 19 | 0.015818 | 0.125 | 0.08 | 261 | 0 | 0.364 | 1 | 1 | cs | TRUE
23 | LV_84-6_0_3_line_23 |  | 20 | 21 | 0.024814 | 0.125 | 0.08 | 261 | 0 | 0.364 | 1 | 1 | cs | TRUE
24 | LV_84-6_0_3_line_24 |  | 21 | 22 | 0.0060156 | 0.125 | 0.08 | 261 | 0 | 0.364 | 1 | 1 | cs | TRUE
25 | LV_84-6_0_3_line_25 |  | 22 | 23 | 0.02071 | 0.125 | 0.08 | 261 | 0 | 0.364 | 1 | 1 | cs | TRUE
26 | LV_84-6_0_3_line_26 |  | 23 | 51 | 0.025509 | 0.125 | 0.08 | 261 | 0 | 0.364 | 1 | 1 | cs | TRUE
27 | LV_84-6_0_3_line_27 |  | 24 | 25 | 0.028084 | 0.125 | 0.08 | 261 | 0 | 0.364 | 1 | 1 | cs | TRUE
28 | LV_84-6_0_3_line_28 |  | 24 | 26 | 0.0062966 | 0.125 | 0.08 | 261 | 0 | 0.364 | 1 | 1 | cs | TRUE
29 | LV_84-6_0_3_line_29 |  | 25 | 27 | 0.021051 | 0.125 | 0.08 | 261 | 0 | 0.364 | 1 | 1 | cs | TRUE
30 | LV_84-6_0_3_line_30 |  | 26 | 28 | 0.027967 | 0.125 | 0.08 | 261 | 0 | 0.364 | 1 | 1 | cs | TRUE
31 | LV_84-6_0_3_line_31 |  | 27 | 29 | 0.021081 | 0.125 | 0.08 | 261 | 0 | 0.364 | 1 | 1 | cs | TRUE
32 | LV_84-6_0_3_line_32 |  | 27 | 30 | 0.049832 | 0.125 | 0.08 | 261 | 0 | 0.364 | 1 | 1 | cs | TRUE
33 | LV_84-6_0_3_line_33 |  | 28 | 31 | 0.030909 | 0.125 | 0.08 | 261 | 0 | 0.364 | 1 | 1 | cs | TRUE
34 | LV_84-6_0_3_line_34 |  | 28 | 32 | 0.02275 | 0.125 | 0.08 | 261 | 0 | 0.364 | 1 | 1 | cs | TRUE
35 | LV_84-6_0_3_line_35 |  | 30 | 33 | 0.0043096 | 0.125 | 0.08 | 261 | 0 | 0.364 | 1 | 1 | cs | TRUE
36 | LV_84-6_0_3_line_36 |  | 31 | 34 | 0.025048 | 0.125 | 0.08 | 261 | 0 | 0.364 | 1 | 1 | cs | TRUE
37 | LV_84-6_0_3_line_37 |  | 32 | 35 | 0.014801 | 0.125 | 0.08 | 261 | 0 | 0.364 | 1 | 1 | cs | TRUE
38 | LV_84-6_0_3_line_38 |  | 33 | 36 | 0.020809 | 0.125 | 0.08 | 261 | 0 | 0.364 | 1 | 1 | cs | TRUE
39 | LV_84-6_0_3_line_39 |  | 34 | 101 | 0.040447 | 0.125 | 0.08 | 261 | 0 | 0.364 | 1 | 1 | cs | TRUE
40 | LV_84-6_0_3_line_40 |  | 34 | 99 | 0.032156 | 0.125 | 0.08 | 261 | 0 | 0.364 | 1 | 1 | cs | TRUE
41 | LV_84-6_0_3_line_41 |  | 35 | 153 | 0.0088874 | 0.125 | 0.08 | 261 | 0 | 0.364 | 1 | 1 | cs | TRUE
42 | LV_84-6_0_3_line_42 |  | 36 | 37 | 0.018578 | 0.125 | 0.08 | 261 | 0 | 0.364 | 1 | 1 | cs | TRUE
43 | LV_84-6_0_3_line_43 |  | 37 | 38 | 0.019689 | 0.125 | 0.08 | 261 | 0 | 0.364 | 1 | 3 | cs | TRUE
44 | LV_84-6_0_3_line_44 |  | 37 | 39 | 0.005145 | 0.125 | 0.08 | 261 | 0 | 0.364 | 1 | 3 | cs | TRUE
45 | LV_84-6_0_3_line_45 |  | 38 | 66 | 0.023054 | 0.125 | 0.08 | 261 | 0 | 0.364 | 1 | 3 | cs | TRUE
46 | LV_84-6_0_3_line_46 |  | 39 | 65 | 0.019823 | 0.125 | 0.08 | 261 | 0 | 0.364 | 1 | 1 | cs | TRUE
47 | LV_84-6_0_3_line_47 |  | 39 | 56 | 0.021611 | 0.125 | 0.08 | 261 | 0 | 0.364 | 1 | 3 | cs | TRUE
48 | LV_84-6_0_3_line_48 |  | 40 | 41 | 0.023489 | 0.125 | 0.08 | 261 | 0 | 0.364 | 1 | 1 | cs | TRUE
49 | LV_84-6_0_3_line_49 |  | 40 | 42 | 0.0016002 | 0.125 | 0.08 | 261 | 0 | 0.364 | 1 | 1 | cs | TRUE
50 | LV_84-6_0_3_line_50 |  | 41 | 43 | 0.0065558 | 0.125 | 0.08 | 261 | 0 | 0.364 | 1 | 1 | cs | TRUE
51 | LV_84-6_0_3_line_51 |  | 42 | 44 | 0.025155 | 0.125 | 0.08 | 261 | 0 | 0.364 | 1 | 1 | cs | TRUE
52 | LV_84-6_0_3_line_52 |  | 43 | 45 | 0.019299 | 0.125 | 0.08 | 261 | 0 | 0.364 | 1 | 1 | cs | TRUE
53 | LV_84-6_0_3_line_53 |  | 44 | 46 | 0.0017914 | 0.125 | 0.08 | 261 | 0 | 0.364 | 1 | 1 | cs | TRUE
54 | LV_84-6_0_3_line_54 |  | 45 | 47 | 0.033028 | 0.125 | 0.08 | 261 | 0 | 0.364 | 1 | 1 | cs | TRUE
55 | LV_84-6_0_3_line_55 |  | 46 | 48 | 0.023991 | 0.125 | 0.08 | 261 | 0 | 0.364 | 1 | 1 | cs | TRUE
56 | LV_84-6_0_3_line_56 |  | 47 | 52 | 0.023619 | 0.125 | 0.08 | 261 | 0 | 0.364 | 1 | 1 | cs | TRUE
57 | LV_84-6_0_3_line_57 |  | 48 | 49 | 0.00029337 | 0.125 | 0.08 | 261 | 0 | 0.364 | 1 | 1 | cs | TRUE
58 | LV_84-6_0_3_line_58 |  | 49 | 50 | 0.024685 | 0.125 | 0.08 | 261 | 0 | 0.364 | 1 | 1 | cs | TRUE
59 | LV_84-6_0_3_line_59 |  | 50 | 51 | 0.00072916 | 0.125 | 0.08 | 261 | 0 | 0.364 | 1 | 1 | cs | TRUE
60 | LV_84-6_0_3_line_60 |  | 52 | 53 | 0.024755 | 0.125 | 0.08 | 261 | 0 | 0.364 | 1 | 1 | cs | TRUE
61 | LV_84-6_0_3_line_61 |  | 53 | 54 | 0.024908 | 0.125 | 0.08 | 261 | 0 | 0.364 | 1 | 2 | cs | TRUE
62 | LV_84-6_0_3_line_62 |  | 54 | 55 | 0.032489 | 0.125 | 0.08 | 261 | 0 | 0.364 | 1 | 3 | cs | TRUE
63 | LV_84-6_0_3_line_63 |  | 55 | 56 | 0.027428 | 0.125 | 0.08 | 261 | 0 | 0.364 | 1 | 3 | cs | TRUE
64 | LV_84-6_0_3_line_64 |  | 57 | 58 | 0.01839 | 0.125 | 0.08 | 261 | 0 | 0.364 | 1 | 1 | cs | TRUE
65 | LV_84-6_0_3_line_65 |  | 57 | 59 | 0.024456 | 0.125 | 0.08 | 261 | 0 | 0.364 | 1 | 1 | cs | TRUE
66 | LV_84-6_0_3_line_66 |  | 58 | 60 | 0.021362 | 0.125 | 0.08 | 261 | 0 | 0.364 | 1 | 1 | cs | TRUE
67 | LV_84-6_0_3_line_67 |  | 59 | 61 | 0.044163 | 0.125 | 0.08 | 261 | 0 | 0.364 | 1 | 1 | cs | TRUE
68 | LV_84-6_0_3_line_68 |  | 61 | 62 | 0.013985 | 0.125 | 0.08 | 261 | 0 | 0.364 | 1 | 1 | cs | TRUE
69 | LV_84-6_0_3_line_69 |  | 61 | 63 | 0.041378 | 0.125 | 0.08 | 261 | 0 | 0.364 | 1 | 1 | cs | TRUE
70 | LV_84-6_0_3_line_70 |  | 62 | 64 | 0.012705 | 0.125 | 0.08 | 261 | 0 | 0.364 | 1 | 1 | cs | TRUE
71 | LV_84-6_0_3_line_71 |  | 64 | 69 | 0.02845 | 0.125 | 0.08 | 261 | 0 | 0.364 | 1 | 1 | cs | TRUE
72 | LV_84-6_0_3_line_72 |  | 66 | 117 | 0.0042232 | 0.125 | 0.08 | 261 | 0 | 0.364 | 1 | 3 | cs | TRUE
73 | LV_84-6_0_3_line_73 |  | 67 | 68 | 0.065204 | 0.125 | 0.08 | 261 | 0 | 0.364 | 1 | 1 | cs | TRUE
74 | LV_84-6_0_3_line_74 |  | 68 | 70 | 0.062911 | 0.125 | 0.08 | 261 | 0 | 0.364 | 1 | 1 | cs | TRUE
75 | LV_84-6_0_3_line_75 |  | 70 | 152 | 0.002157 | 0.125 | 0.08 | 261 | 0 | 0.364 | 1 | 1 | cs | TRUE
76 | LV_84-6_0_3_line_76 |  | 71 | 72 | 0.062738 | 0.125 | 0.08 | 261 | 0 | 0.364 | 1 | 1 | cs | TRUE
77 | LV_84-6_0_3_line_77 |  | 72 | 73 | 0.020597 | 0.125 | 0.08 | 261 | 0 | 0.364 | 1 | 1 | cs | TRUE
78 | LV_84-6_0_3_line_78 |  | 74 | 75 | 0.024776 | 0.125 | 0.08 | 261 | 0 | 0.364 | 1 | 1 | cs | TRUE
79 | LV_84-6_0_3_line_79 |  | 74 | 76 | 0.027414 | 0.125 | 0.08 | 261 | 0 | 0.364 | 1 | 1 | cs | TRUE
80 | LV_84-6_0_3_line_80 |  | 75 | 77 | 0.016129 | 0.125 | 0.08 | 261 | 0 | 0.364 | 1 | 1 | cs | TRUE
81 | LV_84-6_0_3_line_81 |  | 76 | 78 | 0.006586 | 0.125 | 0.08 | 261 | 0 | 0.364 | 1 | 1 | cs | TRUE
82 | LV_84-6_0_3_line_82 |  | 76 | 79 | 0.017687 | 0.125 | 0.08 | 261 | 0 | 0.364 | 1 | 1 | cs | TRUE
83 | LV_84-6_0_3_line_83 |  | 77 | 82 | 0.024088 | 0.125 | 0.08 | 261 | 0 | 0.364 | 1 | 1 | cs | TRUE
84 | LV_84-6_0_3_line_84 |  | 78 | 83 | 0.015521 | 0.125 | 0.08 | 261 | 0 | 0.364 | 1 | 1 | cs | TRUE
85 | LV_84-6_0_3_line_85 |  | 79 | 84 | 0.017347 | 0.125 | 0.08 | 261 | 0 | 0.364 | 1 | 1 | cs | TRUE
86 | LV_84-6_0_3_line_86 |  | 80 | 81 | 0.023521 | 0.125 | 0.08 | 261 | 0 | 0.364 | 1 | 1 | cs | TRUE
87 | LV_84-6_0_3_line_87 |  | 81 | 85 | 0.061552 | 0.125 | 0.08 | 261 | 0 | 0.364 | 1 | 1 | cs | TRUE
88 | LV_84-6_0_3_line_88 |  | 83 | 92 | 0.025922 | 0.125 | 0.08 | 261 | 0 | 0.364 | 1 | 1 | cs | TRUE
89 | LV_84-6_0_3_line_89 |  | 84 | 93 | 0.0021928 | 0.125 | 0.08 | 261 | 0 | 0.364 | 1 | 3 | cs | TRUE
90 | LV_84-6_0_3_line_90 |  | 84 | 91 | 0.016299 | 0.125 | 0.08 | 261 | 0 | 0.364 | 1 | 3 | cs | TRUE
91 | LV_84-6_0_3_line_91 |  | 85 | 97 | 0.022742 | 0.125 | 0.08 | 261 | 0 | 0.364 | 1 | 1 | cs | TRUE
92 | LV_84-6_0_3_line_92 |  | 85 | 95 | 0.0023158 | 0.125 | 0.08 | 261 | 0 | 0.364 | 1 | 1 | cs | TRUE
93 | LV_84-6_0_3_line_93 |  | 86 | 87 | 0.024675 | 0.125 | 0.08 | 261 | 0 | 0.364 | 1 | 3 | cs | TRUE
94 | LV_84-6_0_3_line_94 |  | 86 | 88 | 0.024644 | 0.125 | 0.08 | 261 | 0 | 0.364 | 1 | 3 | cs | TRUE
95 | LV_84-6_0_3_line_95 |  | 86 | 89 | 0.027363 | 0.125 | 0.08 | 261 | 0 | 0.364 | 1 | 1 | cs | TRUE
96 | LV_84-6_0_3_line_96 |  | 87 | 109 | 0.019262 | 0.125 | 0.08 | 261 | 0 | 0.364 | 1 | 3 | cs | TRUE
97 | LV_84-6_0_3_line_97 |  | 87 | 110 | 0.030355 | 0.125 | 0.08 | 261 | 0 | 0.364 | 1 | 1 | cs | TRUE
98 | LV_84-6_0_3_line_98 |  | 88 | 90 | 0.015676 | 0.125 | 0.08 | 261 | 0 | 0.364 | 1 | 3 | cs | TRUE
99 | LV_84-6_0_3_line_99 |  | 90 | 91 | 0.021681 | 0.125 | 0.08 | 261 | 0 | 0.364 | 1 | 3 | cs | TRUE
100 | LV_84-6_0_3_line_100 |  | 92 | 98 | 0.022255 | 0.125 | 0.08 | 261 | 0 | 0.364 | 1 | 1 | cs | TRUE
101 | LV_84-6_0_3_line_101 |  | 93 | 130 | 0.036013 | 0.125 | 0.08 | 261 | 0 | 0.364 | 1 | 3 | cs | TRUE
102 | LV_84-6_0_3_line_102 |  | 94 | 95 | 0.012767 | 0.125 | 0.08 | 261 | 0 | 0.364 | 1 | 1 | cs | TRUE
103 | LV_84-6_0_3_line_103 |  | 94 | 96 | 0.0053997 | 0.125 | 0.08 | 261 | 0 | 0.364 | 1 | 1 | cs | TRUE
104 | LV_84-6_0_3_line_104 |  | 97 | 98 | 0.0027053 | 0.125 | 0.08 | 261 | 0 | 0.364 | 1 | 1 | cs | TRUE
105 | LV_84-6_0_3_line_105 |  | 99 | 100 | 0.068514 | 0.125 | 0.08 | 261 | 0 | 0.364 | 1 | 1 | cs | TRUE
106 | LV_84-6_0_3_line_106 |  | 102 | 103 | 0.015248 | 0.125 | 0.08 | 261 | 0 | 0.364 | 1 | 1 | cs | TRUE
107 | LV_84-6_0_3_line_107 |  | 103 | 104 | 0.019823 | 0.125 | 0.08 | 261 | 0 | 0.364 | 1 | 1 | cs | TRUE
108 | LV_84-6_0_3_line_108 |  | 103 | 105 | 0.0044929 | 0.125 | 0.08 | 261 | 0 | 0.364 | 1 | 1 | cs | TRUE
109 | LV_84-6_0_3_line_109 |  | 104 | 106 | 0.0054498 | 0.125 | 0.08 | 261 | 0 | 0.364 | 1 | 1 | cs | TRUE
110 | LV_84-6_0_3_line_110 |  | 104 | 107 | 0.016247 | 0.125 | 0.08 | 261 | 0 | 0.364 | 1 | 1 | cs | TRUE
111 | LV_84-6_0_3_line_111 |  | 106 | 108 | 0.014966 | 0.125 | 0.08 | 261 | 0 | 0.364 | 1 | 1 | cs | TRUE
112 | LV_84-6_0_3_line_112 |  | 108 | 114 | 0.0044793 | 0.125 | 0.08 | 261 | 0 | 0.364 | 1 | 1 | cs | TRUE
113 | LV_84-6_0_3_line_113 |  | 108 | 115 | 0.016528 | 0.125 | 0.08 | 261 | 0 | 0.364 | 1 | 1 | cs | TRUE
114 | LV_84-6_0_3_line_114 |  | 109 | 116 | 0.008913 | 0.125 | 0.08 | 261 | 0 | 0.364 | 1 | 3 | cs | TRUE
115 | LV_84-6_0_3_line_115 |  | 109 | 117 | 0.020771 | 0.125 | 0.08 | 261 | 0 | 0.364 | 1 | 3 | cs | TRUE
116 | LV_84-6_0_3_line_116 |  | 110 | 118 | 0.0093073 | 0.125 | 0.08 | 261 | 0 | 0.364 | 1 | 1 | cs | TRUE
117 | LV_84-6_0_3_line_117 |  | 111 | 112 | 0.004927 | 0.125 | 0.08 | 261 | 0 | 0.364 | 1 | 3 | cs | TRUE
118 | LV_84-6_0_3_line_118 |  | 111 | 113 | 0.024945 | 0.125 | 0.08 | 261 | 0 | 0.364 | 1 | 3 | cs | TRUE
119 | LV_84-6_0_3_line_119 |  | 112 | 122 | 0.023334 | 0.125 | 0.08 | 261 | 0 | 0.364 | 1 | 3 | cs | TRUE
120 | LV_84-6_0_3_line_120 |  | 113 | 120 | 0.022061 | 0.125 | 0.08 | 261 | 0 | 0.364 | 1 | 3 | cs | TRUE
121 | LV_84-6_0_3_line_121 |  | 114 | 118 | 0.019653 | 0.125 | 0.08 | 261 | 0 | 0.364 | 1 | 1 | cs | TRUE
122 | LV_84-6_0_3_line_122 |  | 115 | 119 | 0.0058756 | 0.125 | 0.08 | 261 | 0 | 0.364 | 1 | 1 | cs | TRUE
123 | LV_84-6_0_3_line_123 |  | 120 | 121 | 0.0099509 | 0.125 | 0.08 | 261 | 0 | 0.364 | 1 | 3 | cs | TRUE
124 | LV_84-6_0_3_line_124 |  | 121 | 126 | 0.011192 | 0.125 | 0.08 | 261 | 0 | 0.364 | 1 | 3 | cs | TRUE
125 | LV_84-6_0_3_line_125 |  | 121 | 124 | 0.013726 | 0.125 | 0.08 | 261 | 0 | 0.364 | 1 | 1 | cs | TRUE
126 | LV_84-6_0_3_line_126 |  | 122 | 132 | 0.017424 | 0.125 | 0.08 | 261 | 0 | 0.364 | 1 | 3 | cs | TRUE
127 | LV_84-6_0_3_line_127 |  | 123 | 124 | 0.020076 | 0.125 | 0.08 | 261 | 0 | 0.364 | 1 | 1 | cs | TRUE
128 | LV_84-6_0_3_line_128 |  | 123 | 125 | 0.0012838 | 0.125 | 0.08 | 261 | 0 | 0.364 | 1 | 1 | cs | TRUE
129 | LV_84-6_0_3_line_129 |  | 126 | 127 | 0.02627 | 0.125 | 0.08 | 261 | 0 | 0.364 | 1 | 3 | cs | TRUE
130 | LV_84-6_0_3_line_130 |  | 127 | 128 | 0.0061885 | 0.125 | 0.08 | 261 | 0 | 0.364 | 1 | 3 | cs | TRUE
131 | LV_84-6_0_3_line_131 |  | 128 | 133 | 0.01655 | 0.125 | 0.08 | 261 | 0 | 0.364 | 1 | 2 | cs | TRUE
132 | LV_84-6_0_3_line_132 |  | 129 | 130 | 0.028116 | 0.125 | 0.08 | 261 | 0 | 0.364 | 1 | 3 | cs | TRUE
133 | LV_84-6_0_3_line_133 |  | 129 | 131 | 0.022672 | 0.125 | 0.08 | 261 | 0 | 0.364 | 1 | 3 | cs | TRUE
134 | LV_84-6_0_3_line_134 |  | 130 | 141 | 0.031387 | 0.125 | 0.08 | 261 | 0 | 0.364 | 1 | 1 | cs | TRUE
135 | LV_84-6_0_3_line_135 |  | 131 | 137 | 0.018365 | 0.125 | 0.08 | 261 | 0 | 0.364 | 1 | 3 | cs | TRUE
136 | LV_84-6_0_3_line_136 |  | 132 | 137 | 0.028778 | 0.125 | 0.08 | 261 | 0 | 0.364 | 1 | 3 | cs | TRUE
137 | LV_84-6_0_3_line_137 |  | 133 | 135 | 0.025188 | 0.125 | 0.08 | 261 | 0 | 0.364 | 1 | 1 | cs | TRUE
138 | LV_84-6_0_3_line_138 |  | 134 | 135 | 0.00023855 | 0.125 | 0.08 | 261 | 0 | 0.364 | 1 | 1 | cs | TRUE
139 | LV_84-6_0_3_line_139 |  | 134 | 136 | 0.015983 | 0.125 | 0.08 | 261 | 0 | 0.364 | 1 | 1 | cs | TRUE
140 | LV_84-6_0_3_line_140 |  | 136 | 149 | 0.044921 | 0.125 | 0.08 | 261 | 0 | 0.364 | 1 | 1 | cs | TRUE
141 | LV_84-6_0_3_line_141 |  | 136 | 146 | 0.029148 | 0.125 | 0.08 | 261 | 0 | 0.364 | 1 | 1 | cs | TRUE
142 | LV_84-6_0_3_line_142 |  | 137 | 143 | 0.029522 | 0.125 | 0.08 | 261 | 0 | 0.364 | 1 | 1 | cs | TRUE
143 | LV_84-6_0_3_line_143 |  | 138 | 139 | 0.01846 | 0.125 | 0.08 | 261 | 0 | 0.364 | 1 | 1 | cs | TRUE
144 | LV_84-6_0_3_line_144 |  | 139 | 140 | 0.025496 | 0.125 | 0.08 | 261 | 0 | 0.364 | 1 | 1 | cs | TRUE
145 | LV_84-6_0_3_line_145 |  | 140 | 141 | 0.0031415 | 0.125 | 0.08 | 261 | 0 | 0.364 | 1 | 1 | cs | TRUE
146 | LV_84-6_0_3_line_146 |  | 142 | 143 | 0.0023187 | 0.125 | 0.08 | 261 | 0 | 0.364 | 1 | 1 | cs | TRUE
147 | LV_84-6_0_3_line_147 |  | 144 | 145 | 0.027354 | 0.125 | 0.08 | 261 | 0 | 0.364 | 1 | 1 | cs | TRUE
148 | LV_84-6_0_3_line_148 |  | 144 | 146 | 0.025477 | 0.125 | 0.08 | 261 | 0 | 0.364 | 1 | 1 | cs | TRUE
149 | LV_84-6_0_3_line_149 |  | 145 | 147 | 0.028201 | 0.125 | 0.08 | 261 | 0 | 0.364 | 1 | 1 | cs | TRUE
150 | LV_84-6_0_3_line_150 |  | 147 | 148 | 0.031137 | 0.125 | 0.08 | 261 | 0 | 0.364 | 1 | 1 | cs | TRUE
151 | LV_84-6_0_3_line_151 |  | 149 | 150 | 0.011966 | 0.125 | 0.08 | 261 | 0 | 0.364 | 1 | 1 | cs | TRUE
152 | LV_84-6_0_3_line_152 |  | 149 | 151 | 0.023933 | 0.125 | 0.08 | 261 | 0 | 0.364 | 1 | 1 | cs | TRUE
153 | LV_84-6_0_3_line_153 |  | 153 | 154 | 0.014742 | 0.125 | 0.08 | 261 | 0 | 0.364 | 1 | 1 | cs | TRUE
154 | LV_84-6_0_3_line_154 |  | 154 | 155 | 0.011012 | 0.125 | 0.08 | 261 | 0 | 0.364 | 1 | 1 | cs | TRUE
155 | LV_84-6_0_3_line_155 |  | 155 | 156 | 0.016585 | 0.125 | 0.08 | 261 | 0 | 0.364 | 1 | 1 | cs | TRUE

## trafo
| name | std_type | hv_bus | lv_bus | sn_mva | vn_hv_kv | vn_lv_kv | vk_percent | vkr_percent | pfe_kw | i0_percent | shift_degree | tap_side | tap_neutral | tap_min | tap_max | tap_step_percent | tap_step_degree | tap_pos | tap_phase_shifter | parallel | df | in_service
0 | LV_84-6_0_3_trafo_158 | 0.63 MVA 20/0.4 kV | 157 | 116 | 0.63 | 20 | 0.4 | 6 | 1.206 | 1.65 | 0.2619 | 150 | hv | 0 | -2 | 2 | 2.5 | 0 | 0 | FALSE | 1 | 1 | TRUE

## line_geodata
| x0 | y0 | x1 | y1 | x2 | y2 | x3 | y3 | x4 | y4 | x5 | y5 | x6 | y6 | x7 | y7 | x8 | y8 | x9 | y9
0 | 2675748.5836 | 1254414.0468 | 2675763.1172 | 1254386.3613
1 | 2675779.0711 | 1254363.9108 | 2675774.8641 | 1254368.994 | 2675763.4154 | 1254385.7934 | 2675763.1172 | 1254386.3613
2 | 2675748.5836 | 1254414.0468 | 2675756.8446 | 1254416.4097 | 2675776.9152 | 1254413.8646 | 2675803.4302 | 1254407.0876 | 2675809.6626 | 1254404.6291
3 | 2675748.5836 | 1254414.0468 | 2675730.6601 | 1254448.0873
4 | 2675779.0711 | 1254363.9108 | 2675789.4962 | 1254355.7714 | 2675791.2856 | 1254353.4238
5 | 2675828.631 | 1254397.1465 | 2675809.6626 | 1254404.6291
6 | 2675730.6601 | 1254448.0873 | 2675735.6791 | 1254450.2864 | 2675739.0363 | 1254450.8853 | 2675742.499 | 1254450.8962 | 2675792.9988 | 1254443.6094
7 | 2675791.2856 | 1254353.4238 | 2675808.5995 | 1254330.7086
8 | 2675828.631 | 1254397.1465 | 2675843.5354 | 1254391.267 | 2675854.9495 | 1254385.9829
9 | 2675794.5231 | 1254443.3894 | 2675794.5231 | 1254443.3894 | 2675792.9988 | 1254443.6094
10 | 2675808.5995 | 1254330.7086 | 2675812.7544 | 1254325.2576 | 2675821.7481 | 1254310.484
11 | 2675768.077 | 1254303.9258 | 2675768.6894 | 1254307.9477
12 | 2675768.6894 | 1254307.9477 | 2675799.9355 | 1254303.6568
13 | 2675768.077 | 1254303.9258 | 2675757.7445 | 1254306.6988
14 | 2675768.077 | 1254303.9258 | 2675765.7877 | 1254288.6499
15 | 2675811.5573 | 1254302.3025 | 2675809.3507 | 1254302.3638 | 2675799.9355 | 1254303.6568
16 | 2675909.105 | 1254355.914 | 2675901.736 | 1254362.8247 | 2675876.7698 | 1254375.8812 | 2675854.9495 | 1254385.9829
17 | 2675794.5231 | 1254443.3894 | 2675814.5382 | 1254438.6976 | 2675818.9922 | 1254437.2946
18 | 2675824.3032 | 1254304.7903 | 2675821.7481 | 1254310.484
19 | 2675726.2252 | 1254324.6942 | 2675735.9353 | 1254311.1424 | 2675745.854 | 1254311.336 | 2675755.3433 | 1254307.3433 | 2675757.7445 | 1254306.6988
20 | 2675763.7321 | 1254274.934 | 2675765.7877 | 1254288.6499
21 | 2675824.3032 | 1254304.7903 | 2675818.5735 | 1254302.6931 | 2675814.5583 | 1254302.2192 | 2675811.5573 | 1254302.3025
22 | 2675717.0119 | 1254337.5525 | 2675726.2252 | 1254324.6942
23 | 2675842.5583 | 1254429.5445 | 2675836.6874 | 1254431.7204 | 2675818.9922 | 1254437.2946
24 | 2675842.5583 | 1254429.5445 | 2675848.199 | 1254427.4539
25 | 2675867.6185 | 1254420.2564 | 2675848.199 | 1254427.4539
26 | 2675867.6185 | 1254420.2564 | 2675891.5378 | 1254411.3911
27 | 2675833.8136 | 1254499.3425 | 2675831.6653 | 1254499.8398 | 2675819.3906 | 1254502.2067 | 2675806.1561 | 1254504.1618
28 | 2675799.9271 | 1254505.082 | 2675806.1561 | 1254504.1618
29 | 2675854.2198 | 1254494.1911 | 2675844.4532 | 1254496.8791 | 2675833.8136 | 1254499.3425
30 | 2675799.9271 | 1254505.082 | 2675803.5252 | 1254532.8152
31 | 2675854.2198 | 1254494.1911 | 2675853.5928 | 1254491.9036 | 2675847.3725 | 1254474.2586
32 | 2675854.2198 | 1254494.1911 | 2675861.6091 | 1254492.162 | 2675900.3121 | 1254480.349 | 2675901.9352 | 1254479.8327
33 | 2675807.5008 | 1254563.4665 | 2675803.5252 | 1254532.8152
34 | 2675803.5252 | 1254532.8152 | 2675825.7497 | 1254527.9537
35 | 2675901.9352 | 1254479.8327 | 2675906.0421 | 1254478.5263
36 | 2675807.5008 | 1254563.4665 | 2675812.3236 | 1254588.0464
37 | 2675840.2091 | 1254524.7908 | 2675825.7497 | 1254527.9537
38 | 2675925.76 | 1254471.9132 | 2675922.2879 | 1254473.3587 | 2675906.0421 | 1254478.5263
39 | 2675851.7796 | 1254578.6445 | 2675812.3236 | 1254588.0464
40 | 2675819.8143 | 1254619.321 | 2675812.3236 | 1254588.0464
41 | 2675840.2091 | 1254524.7908 | 2675848.8912 | 1254522.8917
42 | 2675942.9112 | 1254464.7723 | 2675925.76 | 1254471.9132
43 | 2675942.9112 | 1254464.7723 | 2675944.9066 | 1254469.19 | 2675946.3748 | 1254473.5343 | 2675948.0174 | 1254478.4034 | 2675948.3226 | 1254479.308 | 2675949.5435 | 1254482.9374 | 2675949.6502 | 1254483.2532
44 | 2675947.5056 | 1254462.4295 | 2675942.9112 | 1254464.7723
45 | 2675949.6502 | 1254483.2532 | 2675950.0378 | 1254484.4004 | 2675952.3635 | 1254491.2909 | 2675952.7269 | 1254492.3741 | 2675954.1123 | 1254495.5275 | 2675954.7409 | 1254497.1034 | 2675955.1845 | 1254498.399 | 2675955.6206 | 1254499.6833 | 2675956.8861 | 1254503.3689 | 2675957.3002 | 1254504.9817
46 | 2675947.5056 | 1254462.4295 | 2675946.5695 | 1254460.1269 | 2675942.578 | 1254443.2555
47 | 2675947.5056 | 1254462.4295 | 2675966.6174 | 1254452.34
48 | 2675962.5933 | 1254378.8122 | 2675974.8454 | 1254372.5691 | 2675983.4533 | 1254368.0158
49 | 2675962.5933 | 1254378.8122 | 2675961.1676 | 1254379.5387
50 | 2675989.2482 | 1254364.9504 | 2675983.4533 | 1254368.0158
51 | 2675961.1676 | 1254379.5387 | 2675938.7546 | 1254390.9593
52 | 2675989.2482 | 1254364.9504 | 2676006.3076 | 1254355.9265
53 | 2675937.1585 | 1254391.7726 | 2675938.7546 | 1254390.9593
54 | 2676031.2148 | 1254365.8688 | 2676027.9455 | 1254358.3176 | 2676026.3816 | 1254356.1403 | 2676024.3829 | 1254354.3356 | 2676022.0461 | 1254353.0046 | 2676019.4613 | 1254352.1819 | 2676016.7635 | 1254351.936 | 2676014.0734 | 1254352.2684 | 2676011.5193 | 1254353.1696 | 2676006.3076 | 1254355.9265
55 | 2675937.1585 | 1254391.7726 | 2675929.8047 | 1254395.5197 | 2675915.4024 | 1254401.863
56 | 2676031.2148 | 1254365.8688 | 2676040.5988 | 1254387.5436
57 | 2675915.4024 | 1254401.863 | 2675915.1339 | 1254401.9813
58 | 2675915.1339 | 1254401.9813 | 2675905.6163 | 1254406.1732 | 2675892.2215 | 1254411.1377
59 | 2675892.2215 | 1254411.1377 | 2675891.5378 | 1254411.3911
60 | 2676040.3216 | 1254410.9376 | 2676042.9109 | 1254406.1228 | 2676043.7917 | 1254400.9858 | 2676043.8602 | 1254395.6494 | 2676041.9989 | 1254390.7775 | 2676040.5988 | 1254387.5436
61 | 2676040.3216 | 1254410.9376 | 2676034.6912 | 1254416.4027 | 2676019.6036 | 1254424.3677
62 | 2676019.6036 | 1254424.3677 | 2675990.8726 | 1254439.5353
63 | 2675966.6174 | 1254452.34 | 2675990.8726 | 1254439.5353
64 | 2675760.5661 | 1254253.8083 | 2675757.8404 | 1254235.6213
65 | 2675748.3886 | 1254213.485 | 2675755.3319 | 1254224.5152 | 2675756.9206 | 1254229.4837 | 2675757.8404 | 1254235.6213
66 | 2675760.5661 | 1254253.8083 | 2675763.7321 | 1254274.934
67 | 2675748.3886 | 1254213.485 | 2675745.6849 | 1254217.2309 | 2675721.4011 | 1254235.3228 | 2675720.726 | 1254237.3712 | 2675714.9601 | 1254241.6451
68 | 2675714.9601 | 1254241.6451 | 2675727.1116 | 1254247.1823 | 2675727.303 | 1254247.7837
69 | 2675714.9601 | 1254241.6451 | 2675702.5441 | 1254250.8822 | 2675684.7632 | 1254268.4457 | 2675684.1682 | 1254269.135
70 | 2675727.303 | 1254247.7837 | 2675731.1571 | 1254259.89
71 | 2675741.2069 | 1254285.9467 | 2675737.7437 | 1254274.7608 | 2675735.3221 | 1254272.973 | 2675731.1571 | 1254259.89
72 | 2675958.3595 | 1254509.0698 | 2675958.0934 | 1254508.0545 | 2675957.8348 | 1254507.0393 | 2675957.31 | 1254505.02 | 2675957.3002 | 1254504.9817
73 | 2675846.4848 | 1254243.5067 | 2675829.662 | 1254292.8389 | 2675824.3032 | 1254304.7903
74 | 2675846.4848 | 1254243.5067 | 2675853.7323 | 1254244.9116 | 2675876.665 | 1254231.6066 | 2675902.2531 | 1254217.9259
75 | 2675904.1553 | 1254216.9089 | 2675902.2531 | 1254217.9259
76 | 2675909.105 | 1254355.914 | 2675915.3213 | 1254355.9493 | 2675921.3971 | 1254352.8137 | 2675964.379 | 1254327.8928
77 | 2675981.1594 | 1254315.9993 | 2675968.9418 | 1254325.2473 | 2675964.379 | 1254327.8928
78 | 2676008.0146 | 1254656.6715 | 2676000.093 | 1254633.1957
79 | 2675991.3281 | 1254607.2208 | 2676000.093 | 1254633.1957
80 | 2676008.0146 | 1254656.6715 | 2676012.0919 | 1254669.3221 | 2676014.8179 | 1254668.5343
81 | 2675989.3567 | 1254600.9353 | 2675991.3281 | 1254607.2208
82 | 2675991.3281 | 1254607.2208 | 2676007.8956 | 1254601.0284
83 | 2676014.8179 | 1254668.5343 | 2676037.9573 | 1254661.8425
84 | 2675989.3567 | 1254600.9353 | 2675974.4866 | 1254605.3831
85 | 2676024.1444 | 1254594.955 | 2676007.8956 | 1254601.0284
86 | 2675924.852 | 1254681.6569 | 2675947.408 | 1254674.9886
87 | 2675924.852 | 1254681.6569 | 2675922.4425 | 1254673.6534 | 2675921.3494 | 1254671.827 | 2675918.4288 | 1254661.9044 | 2675915.8545 | 1254662.6275 | 2675903.9458 | 1254626.4703
88 | 2675974.4866 | 1254605.3831 | 2675949.6514 | 1254612.8114
89 | 2676024.1444 | 1254594.955 | 2676026.1986 | 1254594.1877
90 | 2676024.1444 | 1254594.955 | 2676022.8998 | 1254591.4142 | 2676020.767 | 1254591.2423 | 2676017.5747 | 1254581.3384
91 | 2675903.9458 | 1254626.4703 | 2675925.7369 | 1254619.9622
92 | 2675903.9458 | 1254626.4703 | 2675901.727 | 1254627.1332
93 | 2675968.3596 | 1254546.9816 | 2675972.5519 | 1254551.2719 | 2675974.5319 | 1254554.5331 | 2675979.0652 | 1254568.7017
94 | 2675979.0652 | 1254568.7017 | 2676002.2801 | 1254560.4313
95 | 2675979.0652 | 1254568.7017 | 2675969.635 | 1254573.9847 | 2675953.9383 | 1254579.2411
96 | 2675968.3596 | 1254546.9816 | 2675969.7418 | 1254541.562 | 2675965.2148 | 1254528.6611
97 | 2675968.3596 | 1254546.9816 | 2675957.1047 | 1254539.832 | 2675945.0944 | 1254536.8759 | 2675940.4514 | 1254537.1678
98 | 2676014.3062 | 1254560.9258 | 2676012.8066 | 1254556.6812 | 2676002.2801 | 1254560.4313
99 | 2676014.3062 | 1254560.9258 | 2676019.5435 | 1254577.2495 | 2676017.5747 | 1254581.3384
100 | 2675928.3291 | 1254619.188 | 2675930.5049 | 1254618.5382 | 2675949.6514 | 1254612.8114
101 | 2676060.7605 | 1254584.6619 | 2676042.1309 | 1254590.1712 | 2676035.5987 | 1254590.6766 | 2676026.1986 | 1254594.1877
102 | 2675889.4939 | 1254630.788 | 2675901.727 | 1254627.1332
103 | 2675889.4939 | 1254630.788 | 2675884.3202 | 1254632.3337
104 | 2675928.3291 | 1254619.188 | 2675925.7369 | 1254619.9622
105 | 2675819.8143 | 1254619.321 | 2675885.7956 | 1254600.8647
106 | 2675868.1101 | 1254551.2 | 2675871.1081 | 1254566.1507
107 | 2675868.1101 | 1254551.2 | 2675887.5946 | 1254547.2578
108 | 2675868.1101 | 1254551.2 | 2675863.7064 | 1254552.0913
109 | 2675887.5946 | 1254547.2578 | 2675892.9332 | 1254546.1627
110 | 2675887.5946 | 1254547.2578 | 2675891.0465 | 1254563.1333
111 | 2675907.5943 | 1254543.1554 | 2675892.9332 | 1254546.1627
112 | 2675907.5943 | 1254543.1554 | 2675911.9899 | 1254542.2941
113 | 2675907.5943 | 1254543.1554 | 2675911.2557 | 1254559.2723
114 | 2675965.2148 | 1254528.6611 | 2675973.3938 | 1254525.0633
115 | 2675958.3595 | 1254509.0698 | 2675959.0276 | 1254511.091 | 2675959.485 | 1254512.4868 | 2675962.9352 | 1254522.8831 | 2675964.2726 | 1254526.8365 | 2675965.2148 | 1254528.6611
116 | 2675940.4514 | 1254537.1678 | 2675935.3998 | 1254537.4854 | 2675931.2421 | 1254538.3457
117 | 2676043.2661 | 1254529.4075 | 2676038.5399 | 1254530.8479
118 | 2676038.5399 | 1254530.8479 | 2676037.0517 | 1254525.7139 | 2676036.2778 | 1254523.1242 | 2676034.2237 | 1254515.6479 | 2676034.3185 | 1254512.38 | 2676033.8117 | 1254510.1274 | 2676032.7123 | 1254506.7362
119 | 2676043.2661 | 1254529.4075 | 2676065.7246 | 1254523.0757
120 | 2676027.0277 | 1254485.5888 | 2676027.2882 | 1254486.4484 | 2676028.8659 | 1254489.3152 | 2676029.16 | 1254491.6763 | 2676029.5939 | 1254495.4847 | 2676030.0567 | 1254497.0473 | 2676032.2588 | 1254505.3373 | 2676032.7123 | 1254506.7362
121 | 2675911.9899 | 1254542.2941 | 2675915.2105 | 1254541.663 | 2675931.2421 | 1254538.3457
122 | 2675912.5574 | 1254565.0019 | 2675911.2557 | 1254559.2723
123 | 2676027.0277 | 1254485.5888 | 2676030.1916 | 1254484.7844 | 2676030.0003 | 1254483.2252 | 2676029.5567 | 1254480.1729 | 2676028.963 | 1254478.2305
124 | 2676028.963 | 1254478.2305 | 2676039.7228 | 1254475.152
125 | 2676028.963 | 1254478.2305 | 2676026.3431 | 1254478.9752 | 2676015.8134 | 1254482.1649
126 | 2676082.4952 | 1254518.3474 | 2676065.7246 | 1254523.0757
127 | 2675996.814 | 1254488.4144 | 2676000.096 | 1254486.6329 | 2676010.7789 | 1254483.69 | 2676015.8134 | 1254482.1649
128 | 2675996.814 | 1254488.4144 | 2675995.6861 | 1254489.0276
129 | 2676060.6509 | 1254460.4908 | 2676057.9112 | 1254463.5134 | 2676054.0848 | 1254468.3234 | 2676049.0531 | 1254471.8169 | 2676042.911 | 1254474.2399 | 2676039.7228 | 1254475.152
130 | 2676060.6509 | 1254460.4908 | 2676063.1994 | 1254457.677 | 2676065.2643 | 1254456.4691
131 | 2676065.2643 | 1254456.4691 | 2676067.2358 | 1254455.3159 | 2676072.381 | 1254454.1478 | 2676080.7031 | 1254453.5098 | 2676081.346 | 1254453.4977
132 | 2676060.7605 | 1254584.6619 | 2676056.5355 | 1254570.5861 | 2676053.9268 | 1254569.285 | 2676051.039 | 1254559.1737
133 | 2676051.039 | 1254559.1737 | 2676072.8448 | 1254552.9675
134 | 2676060.7605 | 1254584.6619 | 2676072.3946 | 1254591.0493 | 2676074.054 | 1254597.531 | 2676075.9516 | 1254600.1573 | 2676077.3032 | 1254605.3452 | 2676079.207 | 1254607.4823
135 | 2676089.5602 | 1254546.2477 | 2676086.4758 | 1254549.088 | 2676072.8448 | 1254552.9675
136 | 2676089.5602 | 1254546.2477 | 2676082.4952 | 1254518.3474
137 | 2676081.346 | 1254453.4977 | 2676106.5292 | 1254453.0264
138 | 2676106.5292 | 1254453.0264 | 2676106.7677 | 1254453.022
139 | 2676122.7959 | 1254452.7166 | 2676106.7677 | 1254453.022
140 | 2676122.7959 | 1254452.7166 | 2676126.8521 | 1254439.4366 | 2676134.0046 | 1254424.1506 | 2676137.4011 | 1254418.7569 | 2676130.9693 | 1254414.371
141 | 2676122.7959 | 1254452.7166 | 2676121.6737 | 1254460.1966 | 2676120.1445 | 1254481.7262
142 | 2676104.1407 | 1254570.5085 | 2676097.5455 | 1254551.8433 | 2676089.5602 | 1254546.2477
143 | 2676087.3035 | 1254634.9511 | 2676105.0813 | 1254629.9807
144 | 2676087.3035 | 1254634.9511 | 2676080.0952 | 1254610.4956
145 | 2676079.207 | 1254607.4823 | 2676080.0952 | 1254610.4956
146 | 2676104.1407 | 1254570.5085 | 2676104.7841 | 1254572.7361
147 | 2676125.6164 | 1254506.1924 | 2676136.5267 | 1254531.2762
148 | 2676125.6164 | 1254506.1924 | 2676124.4495 | 1254505.4102 | 2676120.1445 | 1254481.7262
149 | 2676147.7751 | 1254557.1371 | 2676136.5267 | 1254531.2762
150 | 2676147.7751 | 1254557.1371 | 2676160.0176 | 1254585.7666
151 | 2676129.7358 | 1254402.9245 | 2676132.0874 | 1254411.3164 | 2676130.9693 | 1254414.371
152 | 2676107.3983 | 1254409.8426 | 2676130.9693 | 1254414.371
153 | 2675863.293 | 1254519.7414 | 2675848.8912 | 1254522.8917
154 | 2675863.293 | 1254519.7414 | 2675872.3863 | 1254517.7523 | 2675873.9349 | 1254517.0431
155 | 2675889.0135 | 1254510.1374 | 2675873.9349 | 1254517.0431

## bus_geodata
| x | y | coords
0 | 2675763.1172 | 1254386.3613
1 | 2675748.5836 | 1254414.0468
2 | 2675779.0711 | 1254363.9108
3 | 2675809.6626 | 1254404.6291
4 | 2675730.6601 | 1254448.0873
5 | 2675791.2856 | 1254353.4238
6 | 2675828.631 | 1254397.1465
7 | 2675792.9988 | 1254443.6094
8 | 2675808.5995 | 1254330.7086
9 | 2675768.6894 | 1254307.9477
10 | 2675768.077 | 1254303.9258
11 | 2675799.9355 | 1254303.6568
12 | 2675854.9495 | 1254385.9829
13 | 2675794.5231 | 1254443.3894
14 | 2675821.7481 | 1254310.484
15 | 2675757.7445 | 1254306.6988
16 | 2675765.7877 | 1254288.6499
17 | 2675811.5573 | 1254302.3025
18 | 2675717.0119 | 1254337.5525
19 | 2675726.2252 | 1254324.6942
20 | 2675818.9922 | 1254437.2946
21 | 2675842.5583 | 1254429.5445
22 | 2675848.199 | 1254427.4539
23 | 2675867.6185 | 1254420.2564
24 | 2675806.1561 | 1254504.1618
25 | 2675833.8136 | 1254499.3425
26 | 2675799.9271 | 1254505.082
27 | 2675854.2198 | 1254494.1911
28 | 2675803.5252 | 1254532.8152
29 | 2675847.3725 | 1254474.2586
30 | 2675901.9352 | 1254479.8327
31 | 2675807.5008 | 1254563.4665
32 | 2675825.7497 | 1254527.9537
33 | 2675906.0421 | 1254478.5263
34 | 2675812.3236 | 1254588.0464
35 | 2675840.2091 | 1254524.7908
36 | 2675925.76 | 1254471.9132
37 | 2675942.9112 | 1254464.7723
38 | 2675949.6502 | 1254483.2532
39 | 2675947.5056 | 1254462.4295
40 | 2675962.5933 | 1254378.8122
41 | 2675983.4533 | 1254368.0158
42 | 2675961.1676 | 1254379.5387
43 | 2675989.2482 | 1254364.9504
44 | 2675938.7546 | 1254390.9593
45 | 2676006.3076 | 1254355.9265
46 | 2675937.1585 | 1254391.7726
47 | 2676031.2148 | 1254365.8688
48 | 2675915.4024 | 1254401.863
49 | 2675915.1339 | 1254401.9813
50 | 2675892.2215 | 1254411.1377
51 | 2675891.5378 | 1254411.3911
52 | 2676040.5988 | 1254387.5436
53 | 2676040.3216 | 1254410.9376
54 | 2676019.6036 | 1254424.3677
55 | 2675990.8726 | 1254439.5353
56 | 2675966.6174 | 1254452.34
57 | 2675757.8404 | 1254235.6213
58 | 2675760.5661 | 1254253.8083
59 | 2675748.3886 | 1254213.485
60 | 2675763.7321 | 1254274.934
61 | 2675714.9601 | 1254241.6451
62 | 2675727.303 | 1254247.7837
63 | 2675684.1682 | 1254269.135
64 | 2675731.1571 | 1254259.89
65 | 2675942.578 | 1254443.2555
66 | 2675957.3001 | 1254504.9817
67 | 2675824.3032 | 1254304.7903
68 | 2675846.4848 | 1254243.5067
69 | 2675741.2069 | 1254285.9467
70 | 2675902.2531 | 1254217.9259
71 | 2675909.105 | 1254355.914
72 | 2675964.379 | 1254327.8928
73 | 2675981.1594 | 1254315.9993
74 | 2676000.093 | 1254633.1957
75 | 2676008.0146 | 1254656.6715
76 | 2675991.3281 | 1254607.2208
77 | 2676014.8179 | 1254668.5343
78 | 2675989.3567 | 1254600.9353
79 | 2676007.8956 | 1254601.0284
80 | 2675947.408 | 1254674.9886
81 | 2675924.852 | 1254681.6569
82 | 2676037.9573 | 1254661.8425
83 | 2675974.4866 | 1254605.3831
84 | 2676024.1444 | 1254594.955
85 | 2675903.9458 | 1254626.4703
86 | 2675979.0652 | 1254568.7017
87 | 2675968.3596 | 1254546.9816
88 | 2676002.2801 | 1254560.4313
89 | 2675953.9383 | 1254579.2411
90 | 2676014.3062 | 1254560.9258
91 | 2676017.5747 | 1254581.3384
92 | 2675949.6514 | 1254612.8114
93 | 2676026.1986 | 1254594.1877
94 | 2675889.4939 | 1254630.788
95 | 2675901.727 | 1254627.1332
96 | 2675884.3202 | 1254632.3337
97 | 2675925.7369 | 1254619.9622
98 | 2675928.3291 | 1254619.188
99 | 2675819.8143 | 1254619.321
100 | 2675885.7956 | 1254600.8647
101 | 2675851.7796 | 1254578.6445
102 | 2675871.1081 | 1254566.1507
103 | 2675868.1101 | 1254551.2
104 | 2675887.5946 | 1254547.2578
105 | 2675863.7064 | 1254552.0913
106 | 2675892.9332 | 1254546.1627
107 | 2675891.0465 | 1254563.1333
108 | 2675907.5943 | 1254543.1554
109 | 2675965.2148 | 1254528.6611
110 | 2675940.4514 | 1254537.1678
111 | 2676038.5399 | 1254530.8479
112 | 2676043.2661 | 1254529.4075
113 | 2676032.7123 | 1254506.7362
114 | 2675911.9899 | 1254542.2941
115 | 2675911.2557 | 1254559.2723
116 | 2675973.3938 | 1254525.0633
117 | 2675958.3595 | 1254509.0698
118 | 2675931.2421 | 1254538.3457
119 | 2675912.5574 | 1254565.0019
120 | 2676027.0277 | 1254485.5888
121 | 2676028.963 | 1254478.2305
122 | 2676065.7246 | 1254523.0757
123 | 2675996.814 | 1254488.4144
124 | 2676015.8134 | 1254482.1649
125 | 2675995.6861 | 1254489.0276
126 | 2676039.7228 | 1254475.152
127 | 2676060.6509 | 1254460.4908
128 | 2676065.2643 | 1254456.4691
129 | 2676051.039 | 1254559.1737
130 | 2676060.7605 | 1254584.6619
131 | 2676072.8448 | 1254552.9675
132 | 2676082.4952 | 1254518.3474
133 | 2676081.346 | 1254453.4977
134 | 2676106.7677 | 1254453.022
135 | 2676106.5292 | 1254453.0264
136 | 2676122.7959 | 1254452.7166
137 | 2676089.5602 | 1254546.2477
138 | 2676105.0813 | 1254629.9807
139 | 2676087.3035 | 1254634.9511
140 | 2676080.0952 | 1254610.4956
141 | 2676079.207 | 1254607.4823
142 | 2676104.7841 | 1254572.7361
143 | 2676104.1407 | 1254570.5085
144 | 2676125.6164 | 1254506.1924
145 | 2676136.5267 | 1254531.2762
146 | 2676120.1445 | 1254481.7262
147 | 2676147.7751 | 1254557.1371
148 | 2676160.0176 | 1254585.7666
149 | 2676130.9693 | 1254414.371
150 | 2676129.7358 | 1254402.9245
151 | 2676107.3983 | 1254409.8426
152 | 2675904.1553 | 1254216.9089
153 | 2675848.8912 | 1254522.8917
154 | 2675863.293 | 1254519.7414
155 | 2675873.9349 | 1254517.0431
156 | 2675889.0135 | 1254510.1374
157 | 2675965.2148 | 1254528.6611

## line_std_types
| c_nf_per_km | r_ohm_per_km | x_ohm_per_km | max_i_ka | type | q_mm2 | alpha | voltage_rating
NAYY 4x50 SE | 210 | 0.642 | 0.083 | 0.142 | cs | 50 | 0.00403 | LV
NAYY 4x120 SE | 264 | 0.225 | 0.08 | 0.242 | cs | 120 | 0.00403 | LV
NAYY 4x150 SE | 261 | 0.208 | 0.08 | 0.27 | cs | 150 | 0.00403 | LV
NA2XS2Y 1x95 RM/25 12/20 kV | 216 | 0.313 | 0.132 | 0.252 | cs | 95 | 0.00403 | MV
NA2XS2Y 1x185 RM/25 12/20 kV | 273 | 0.161 | 0.117 | 0.362 | cs | 185 | 0.00403 | MV
NA2XS2Y 1x240 RM/25 12/20 kV | 304 | 0.122 | 0.112 | 0.421 | cs | 240 | 0.00403 | MV
NA2XS2Y 1x95 RM/25 6/10 kV | 315 | 0.313 | 0.123 | 0.249 | cs | 95 | 0.00403 | MV
NA2XS2Y 1x185 RM/25 6/10 kV | 406 | 0.161 | 0.11 | 0.358 | cs | 185 | 0.00403 | MV
NA2XS2Y 1x240 RM/25 6/10 kV | 456 | 0.122 | 0.105 | 0.416 | cs | 240 | 0.00403 | MV
NA2XS2Y 1x150 RM/25 12/20 kV | 250 | 0.206 | 0.116 | 0.319 | cs | 150 | 0.00403 | MV
NA2XS2Y 1x120 RM/25 12/20 kV | 230 | 0.253 | 0.119 | 0.283 | cs | 120 | 0.00403 | MV
NA2XS2Y 1x70 RM/25 12/20 kV | 190 | 0.443 | 0.132 | 0.22 | cs | 70 | 0.00403 | MV
NA2XS2Y 1x150 RM/25 6/10 kV | 360 | 0.206 | 0.11 | 0.315 | cs | 150 | 0.00403 | MV
NA2XS2Y 1x120 RM/25 6/10 kV | 340 | 0.253 | 0.113 | 0.28 | cs | 120 | 0.00403 | MV
NA2XS2Y 1x70 RM/25 6/10 kV | 280 | 0.443 | 0.123 | 0.217 | cs | 70 | 0.00403 | MV
N2XS(FL)2Y 1x120 RM/35 64/110 kV | 112 | 0.153 | 0.166 | 0.366 | cs | 120 | 0.00393 | HV
N2XS(FL)2Y 1x185 RM/35 64/110 kV | 125 | 0.099 | 0.156 | 0.457 | cs | 185 | 0.00393 | HV
N2XS(FL)2Y 1x240 RM/35 64/110 kV | 135 | 0.075 | 0.149 | 0.526 | cs | 240 | 0.00393 | HV
N2XS(FL)2Y 1x300 RM/35 64/110 kV | 144 | 0.06 | 0.144 | 0.588 | cs | 300 | 0.00393 | HV
15-AL1/3-ST1A 0.4 | 11 | 1.8769 | 0.35 | 0.105 | ol | 16 | 0.00403 | LV
24-AL1/4-ST1A 0.4 | 11.25 | 1.2012 | 0.335 | 0.14 | ol | 24 | 0.00403 | LV
48-AL1/8-ST1A 0.4 | 12.2 | 0.5939 | 0.3 | 0.21 | ol | 48 | 0.00403 | LV
94-AL1/15-ST1A 0.4 | 13.2 | 0.306 | 0.29 | 0.35 | ol | 94 | 0.00403 | LV
34-AL1/6-ST1A 10.0 | 9.7 | 0.8342 | 0.36 | 0.17 | ol | 34 | 0.00403 | MV
48-AL1/8-ST1A 10.0 | 10.1 | 0.5939 | 0.35 | 0.21 | ol | 48 | 0.00403 | MV
70-AL1/11-ST1A 10.0 | 10.4 | 0.4132 | 0.339 | 0.29 | ol | 70 | 0.00403 | MV
94-AL1/15-ST1A 10.0 | 10.75 | 0.306 | 0.33 | 0.35 | ol | 94 | 0.00403 | MV
122-AL1/20-ST1A 10.0 | 11.1 | 0.2376 | 0.323 | 0.41 | ol | 122 | 0.00403 | MV
149-AL1/24-ST1A 10.0 | 11.25 | 0.194 | 0.315 | 0.47 | ol | 149 | 0.00403 | MV
34-AL1/6-ST1A 20.0 | 9.15 | 0.8342 | 0.382 | 0.17 | ol | 34 | 0.00403 | MV
48-AL1/8-ST1A 20.0 | 9.5 | 0.5939 | 0.372 | 0.21 | ol | 48 | 0.00403 | MV
70-AL1/11-ST1A 20.0 | 9.7 | 0.4132 | 0.36 | 0.29 | ol | 70 | 0.00403 | MV
94-AL1/15-ST1A 20.0 | 10 | 0.306 | 0.35 | 0.35 | ol | 94 | 0.00403 | MV
122-AL1/20-ST1A 20.0 | 10.3 | 0.2376 | 0.344 | 0.41 | ol | 122 | 0.00403 | MV
149-AL1/24-ST1A 20.0 | 10.5 | 0.194 | 0.337 | 0.47 | ol | 149 | 0.00403 | MV
184-AL1/30-ST1A 20.0 | 10.75 | 0.1571 | 0.33 | 0.535 | ol | 184 | 0.00403 | MV
243-AL1/39-ST1A 20.0 | 11 | 0.1188 | 0.32 | 0.645 | ol | 243 | 0.00403 | MV
48-AL1/8-ST1A 110.0 | 8 | 0.5939 | 0.46 | 0.21 | ol | 48 | 0.00403 | HV
70-AL1/11-ST1A 110.0 | 8.4 | 0.4132 | 0.45 | 0.29 | ol | 70 | 0.00403 | HV
94-AL1/15-ST1A 110.0 | 8.65 | 0.306 | 0.44 | 0.35 | ol | 94 | 0.00403 | HV
122-AL1/20-ST1A 110.0 | 8.5 | 0.2376 | 0.43 | 0.41 | ol | 122 | 0.00403 | HV
149-AL1/24-ST1A 110.0 | 8.75 | 0.194 | 0.41 | 0.47 | ol | 149 | 0.00403 | HV
184-AL1/30-ST1A 110.0 | 8.8 | 0.1571 | 0.4 | 0.535 | ol | 184 | 0.00403 | HV
243-AL1/39-ST1A 110.0 | 9 | 0.1188 | 0.39 | 0.645 | ol | 243 | 0.00403 | HV
305-AL1/39-ST1A 110.0 | 9.2 | 0.0949 | 0.38 | 0.74 | ol | 305 | 0.00403 | HV
490-AL1/64-ST1A 110.0 | 9.75 | 0.059 | 0.37 | 0.96 | ol | 490 | 0.00403 | HV
679-AL1/86-ST1A 110.0 | 9.95 | 0.042 | 0.36 | 1.15 | ol | 679 | 0.00403 | HV
490-AL1/64-ST1A 220.0 | 10 | 0.059 | 0.285 | 0.96 | ol | 490 | 0.00403 | HV
679-AL1/86-ST1A 220.0 | 11.7 | 0.042 | 0.275 | 1.15 | ol | 679 | 0.00403 | HV
490-AL1/64-ST1A 380.0 | 11 | 0.059 | 0.253 | 0.96 | ol | 490 | 0.00403 | HV
679-AL1/86-ST1A 380.0 | 14.6 | 0.042 | 0.25 | 1.15 | ol | 679 | 0.00403 | HV

## trafo_std_types
| i0_percent | pfe_kw | vkr_percent | sn_mva | vn_lv_kv | vn_hv_kv | vk_percent | shift_degree | vector_group | tap_side | tap_neutral | tap_min | tap_max | tap_step_degree | tap_step_percent | tap_phase_shifter
160 MVA 380/110 kV | 0.06 | 60 | 0.25 | 160 | 110 | 380 | 12.2 | 0 | Yy0 | hv | 0 | -9 | 9 | 0 | 1.5 | FALSE
100 MVA 220/110 kV | 0.06 | 55 | 0.26 | 100 | 110 | 220 | 12 | 0 | Yy0 | hv | 0 | -9 | 9 | 0 | 1.5 | FALSE
63 MVA 110/20 kV | 0.04 | 22 | 0.32 | 63 | 20 | 110 | 18 | 150 | YNd5 | hv | 0 | -9 | 9 | 0 | 1.5 | FALSE
40 MVA 110/20 kV | 0.05 | 18 | 0.34 | 40 | 20 | 110 | 16.2 | 150 | YNd5 | hv | 0 | -9 | 9 | 0 | 1.5 | FALSE
25 MVA 110/20 kV | 0.07 | 14 | 0.41 | 25 | 20 | 110 | 12 | 150 | YNd5 | hv | 0 | -9 | 9 | 0 | 1.5 | FALSE
63 MVA 110/10 kV | 0.04 | 22 | 0.32 | 63 | 10 | 110 | 18 | 150 | YNd5 | hv | 0 | -9 | 9 | 0 | 1.5 | FALSE
40 MVA 110/10 kV | 0.05 | 18 | 0.34 | 40 | 10 | 110 | 16.2 | 150 | YNd5 | hv | 0 | -9 | 9 | 0 | 1.5 | FALSE
25 MVA 110/10 kV | 0.07 | 14 | 0.41 | 25 | 10 | 110 | 12 | 150 | YNd5 | hv | 0 | -9 | 9 | 0 | 1.5 | FALSE
0.25 MVA 20/0.4 kV | 0.32 | 0.8 | 1.44 | 0.25 | 0.4 | 20 | 6 | 150 | Yzn5 | hv | 0 | -2 | 2 | 0 | 2.5 | FALSE
0.4 MVA 20/0.4 kV | 0.3375 | 1.35 | 1.425 | 0.4 | 0.4 | 20 | 6 | 150 | Dyn5 | hv | 0 | -2 | 2 | 0 | 2.5 | FALSE
0.63 MVA 20/0.4 kV | 0.2619 | 1.65 | 1.206 | 0.63 | 0.4 | 20 | 6 | 150 | Dyn5 | hv | 0 | -2 | 2 | 0 | 2.5 | FALSE
0.25 MVA 10/0.4 kV | 0.24 | 0.6 | 1.2 | 0.25 | 0.4 | 10 | 4 | 150 | Dyn5 | hv | 0 | -2 | 2 | 0 | 2.5 | FALSE
0.4 MVA 10/0.4 kV | 0.2375 | 0.95 | 1.325 | 0.4 | 0.4 | 10 | 4 | 150 | Dyn5 | hv | 0 | -2 | 2 | 0 | 2.5 | FALSE
0.63 MVA 10/0.4 kV | 0.1873 | 1.18 | 1.0794 | 0.63 | 0.4 | 10 | 4 | 150 | Dyn5 | hv | 0 | -2 | 2 | 0 | 2.5 | FALSE

## trafo3w_std_types
| sn_hv_mva | sn_mv_mva | sn_lv_mva | vn_hv_kv | vn_mv_kv | vn_lv_kv | vk_hv_percent | vk_mv_percent | vk_lv_percent | vkr_hv_percent | vkr_mv_percent | vkr_lv_percent | pfe_kw | i0_percent | shift_mv_degree | shift_lv_degree | vector_group | tap_side | tap_neutral | tap_min | tap_max | tap_step_percent
63/25/38 MVA 110/20/10 kV | 63 | 25 | 38 | 110 | 20 | 10 | 10.4 | 10.4 | 10.4 | 0.28 | 0.32 | 0.35 | 35 | 0.89 | 0 | 0 | YN0yn0yn0 | hv | 0 | -10 | 10 | 1.2
63/25/38 MVA 110/10/10 kV | 63 | 25 | 38 | 110 | 10 | 10 | 10.4 | 10.4 | 10.4 | 0.28 | 0.32 | 0.35 | 35 | 0.89 | 0 | 0 | YN0yn0yn0 | hv | 0 | -10 | 10 | 1.2

## fuse_std_types
| fuse_type | i_rated_a | t_avg | t_min | t_total | x_avg | x_min | x_total
HV 100A | HV 100A | 100 | 0 | [10.0, 3.64, 0.854, 0.281, 0.1, 0.0531, 0.022, 0.01] | [10.0, 4.267, 1.21, 0.403, 0.1, 0.058, 0.022, 0.01] | 0 | [300.0, 350.0, 450.0, 550.0, 700.0, 850.0, 1200.0, 1752.0] | [600.0, 700.0, 900.0, 1150.0, 1665.0, 2000.0, 3000.0, 4313.0]
HV 10A | HV 10A | 10 | 0 | [10.0, 1675.0, 0.344, 0.156, 0.1, 0.0417, 0.0171, 0.01] | [10.0, 1.3, 0.3, 0.155, 0.1, 0.0555, 0.023, 0.01] | 0 | [30.0, 32.0, 35.0, 37.0, 39.0, 50.0, 70.0, 88.0] | [60.0, 70.0, 80.0, 87.0, 94.0, 110.0, 150.0, 216.0]
HV 125A | HV 125A | 125 | 0 | [10.0, 1.82, 0.344, 0.1, 0.0467, 0.0269, 0.01] | [10.0, 2.478, 0.426, 0.1, 0.0427, 0.0211, 0.01] | 0 | [375.0, 500.0, 700.0, 925.0, 1200.0, 1500.0, 2341.0] | [750.0, 1000.0, 1500.0, 2200.0, 3000.0, 4000.0, 5765.0]
HV 160A | HV 160A | 160 | 0 | [10.0, 4.15, 1.03, 0.198, 0.1, 0.051, 0.0172, 0.01] | [10.0, 2.3, 0.734, 0.274, 0.1, 0.046, 0.0177, 0.01] | 0 | [480.0, 550.0, 700.0, 1000.0, 1260.0, 1600.0, 2500.0, 3227.0] | [960.0, 1300.0, 1700.0, 2200.0, 2996.0, 4000.0, 6000.0, 7946.0]
HV 16A | HV 16A | 16 | 0 | [10.0, 0.352, 0.164, 0.1, 0.0649, 0.0342, 0.01] | [10.0, 2.34, 0.722, 0.181, 0.1, 0.055, 0.0296, 0.01] | 0 | [48.0, 60.0, 65.0, 71.0, 80.0, 100.0, 162.0] | [96.0, 110.0, 125.0, 150.0, 168.0, 200.0, 250.0, 398.0]
HV 200A | HV 200A | 200 | 0 | [10.0, 4.267, 1.21, 0.403, 0.1, 0.058, 0.022, 0.01] | [10.0, 3.73, 1.654, 0.328, 0.1, 0.0531, 0.019, 0.01] | 0 | [600.0, 700.0, 900.0, 1150.0, 1665.0, 2000.0, 3000.0, 4313.0] | [1200.0, 1500.0, 1800.0, 2700.0, 3960.0, 5000.0, 7500.0, 10620.0]
HV 20A | HV 20A | 20 | 0 | [10.0, 1.3, 0.3, 0.155, 0.1, 0.0555, 0.023, 0.01] | [10.0, 1.3, 0.161, 0.1, 0.0611, 0.0399, 0.0141, 0.01] | 0 | [60.0, 70.0, 80.0, 87.0, 94.0, 110.0, 150.0, 216.0] | [120.0, 150.0, 200.0, 223.0, 260.0, 300.0, 450.0, 532.0]
HV 25A | HV 25A | 25 | 0 | [10.0, 2.512, 0.833, 0.299, 0.1, 0.0372, 0.0223, 0.01] | [10.0, 3.125, 0.597, 0.198, 0.1, 0.0378, 0.022, 0.01] | 0 | [75.0, 82.0, 90.0, 100.0, 124.0, 170.0, 200.0, 289.0] | [150.0, 170.0, 210.0, 250.0, 294.0, 400.0, 500.0, 711.0]
HV 31.5A | HV 31.5A | 31.5 | 0 | [10.0, 2.34, 0.722, 0.181, 0.1, 0.055, 0.0296, 0.01] | [10.0, 2.84, 0.368, 0.164, 0.1, 0.0621, 0.0378, 0.0195, 0.01] | 0 | [95.0, 110.0, 125.0, 150.0, 165.0, 200.0, 250.0, 390.0] | [189.0, 220.0, 300.0, 350.0, 393.0, 450.0, 530.0, 700.0, 960.0]
HV 40A | HV 40A | 40 | 0 | [10.0, 1.3, 0.161, 0.1, 0.0611, 0.0399, 0.0141, 0.01] | [10.0, 2.05, 0.369, 0.198, 0.1, 0.051, 0.0298, 0.01] | 0 | [120.0, 150.0, 200.0, 223.0, 260.0, 300.0, 450.0, 532.0] | [240.0, 300.0, 400.0, 450.0, 530.0, 650.0, 800.0, 1311.0]
HV 50A | HV 50A | 50 | 0 | [10.0, 3.215, 0.597, 0.198, 0.1, 0.0378, 0.022, 0.01] | [10.0, 3.64, 0.854, 0.281, 0.1, 0.0531, 0.022, 0.01] | 0 | [150.0, 170.0, 210.0, 250.0, 294.0, 400.0, 500.0, 711.0] | [300.0, 350.0, 450.0, 550.0, 700.0, 850.0, 1200.0, 1752.0]
HV 6.3A | HV 6.3A | 6.3 | 0 | [10.0, 1.39, 0.344, 0.168, 0.1, 0.056, 0.0263, 0.01] | [10.0, 1.711, 0.516, 0.198, 0.1, 0.0634, 0.0303, 0.01] | 0 | [19.0, 19.5, 20.4, 20.8, 22.0, 25.0, 32.0, 48.0] | [38.0, 40.0, 43.0, 48.0, 53.0, 60.0, 75.0, 118.0]
HV 63A | HV 63A | 63 | 0 | [10.0, 2.84, 0.368, 0.164, 0.1, 0.0621, 0.0378, 0.0195, 0.01] | [10.0, 1.82, 0.344, 0.1, 0.0467, 0.0269, 0.01] | 0 | [189.0, 220.0, 300.0, 350.0, 393.0, 450.0, 530.0, 700.0, 961.0] | [378.0, 500.0, 700.0, 934.0, 1200.0, 1500.0, 2366.0]
HV 80A | HV 80A | 80 | 0 | [10.0, 2.05, 0.369, 0.198, 0.1, 0.051, 0.0298, 0.01] | [10.0, 4.15, 1.03, 0.198, 0.1, 0.051, 0.0172, 0.01] | 0 | [240.0, 300.0, 400.0, 450.0, 530.0, 650.0, 800.0, 1311.0] | [480.0, 550.0, 700.0, 1000.0, 1260.0, 1600.0, 2500.0, 3227.0]
Siemens NH-1-100 | Siemens NH-1-100 | 100 | [5400.0, 2000.0, 400.0, 20.0, 1.0, 0.2, 0.012, 0.004] | 0 | 0 | [150.0, 190.0, 250.0, 430.0, 900.0, 1250.0, 2700.0, 3600.0] | 0 | 0
Siemens NH-1-125 | Siemens NH-1-125 | 125 | [4800.0, 120.0, 7.0, 0.1, 0.004] | 0 | 0 | [180.0, 400.0, 740.0, 2000.0, 4250.0] | 0 | 0
Siemens NH-1-16 | Siemens NH-1-16 | 16 | [4000.0, 400.0, 2.0, 0.1, 0.04, 0.01] | 0 | 0 | [26.0, 35.0, 75.0, 150.0, 200.0, 300.0] | 0 | 0
Siemens NH-1-160 | Siemens NH-1-160 | 160 | [4800.0, 120.0, 7.0, 0.1, 0.004] | 0 | 0 | [210.0, 500.0, 900.0, 2300.0, 5000.0] | 0 | 0
Siemens NH-1-25 | Siemens NH-1-25 | 25 | [4000.0, 1000.0, 10.0, 0.2, 0.02, 0.01] | 0 | 0 | [40.0, 50.0, 100.0, 210.0, 400.0, 500.0] | 0 | 0
Siemens NH-1-50 | Siemens NH-1-50 | 50 | [4000.0, 40.0, 4.0, 1.0, 0.02, 0.01] | 0 | 0 | [86.0, 200.0, 300.0, 400.0, 1000.0, 1280.0] | 0 | 0
Siemens NH-1-63 | Siemens NH-1-63 | 63 | [4000.0, 100.0, 10.0, 2.0, 0.04, 0.01] | 0 | 0 | [100.0, 200.0, 300.0, 400.0, 1000.0, 1500.0] | 0 | 0
Siemens NH-1-80 | Siemens NH-1-80 | 80 | [4800.0, 120.0, 7.0, 0.1, 0.01] | 0 | 0 | [150.58, 250.0, 450.0, 1150.0, 2470.0] | 0 | 0
Siemens NH-2-1000 | Siemens NH-2-1000 | 1000 | [4800.0, 120.0, 7.0, 0.1, 0.004] | 0 | 0 | [1900.0, 3500.0, 8400.0, 24000.0, 52000.0] | 0 | 0
Siemens NH-2-200 | Siemens NH-2-200 | 200 | [4800.0, 120.0, 7.0, 0.1, 0.004] | 0 | 0 | [280.0, 650.0, 1200.0, 3000.0, 7000.0] | 0 | 0
Siemens NH-2-224 | Siemens NH-2-224 | 224 | [4800.0, 120.0, 7.0, 0.2, 0.04, 0.004] | 0 | 0 | [400.0, 750.0, 1453.0, 3025.0, 4315.0, 7600.0] | 0 | 0
Siemens NH-2-250 | Siemens NH-2-250 | 250 | [4800.0, 120.0, 7.0, 0.1, 0.004] | 0 | 0 | [450.0, 800.0, 1650.0, 4000.0, 8500.0] | 0 | 0
Siemens NH-2-315 | Siemens NH-2-315 | 315 | [4800.0, 120.0, 7.0, 0.1, 0.004] | 0 | 0 | [550.0, 920.0, 1900.0, 5000.0, 11000.0] | 0 | 0
Siemens NH-2-355 | Siemens NH-2-355 | 355 | [4800.0, 120.0, 6.0, 0.1, 0.004] | 0 | 0 | [650.0, 1116.27, 2350.0, 5840.0, 12790.0] | 0 | 0
Siemens NH-2-400 | Siemens NH-2-400 | 400 | [4800.0, 120.0, 7.0, 0.1, 0.004] | 0 | 0 | [720.0, 1350.0, 2800.0, 6500.0, 15000.0] | 0 | 0
Siemens NH-2-425 | Siemens NH-2-425 | 425 | [4800.0, 120.0, 7.0, 0.1, 0.004] | 0 | 0 | [850.0, 1500.0, 3050.0, 7500.0, 16500.0] | 0 | 0
Siemens NH-2-630 | Siemens NH-2-630 | 630 | [4800.0, 120.0, 7.0, 0.1, 0.004] | 0 | 0 | [1200.0, 2000.0, 4800.0, 12000.0, 26000.0] | 0 | 0

## dtypes
| element | column | dtype
0 | bus | name | object
1 | bus | vn_kv | float64
2 | bus | type | object
3 | bus | zone | object
4 | bus | in_service | bool
5 | load | name | object
6 | load | bus | uint32
7 | load | p_mw | float64
8 | load | q_mvar | float64
9 | load | const_z_percent | float64
10 | load | const_i_percent | float64
11 | load | sn_mva | float64
12 | load | scaling | float64
13 | load | in_service | bool
14 | load | type | object
15 | ext_grid | name | object
16 | ext_grid | bus | uint32
17 | ext_grid | vm_pu | float64
18 | ext_grid | va_degree | float64
19 | ext_grid | slack_weight | float64
20 | ext_grid | in_service | bool
21 | line | name | object
22 | line | std_type | object
23 | line | from_bus | uint32
24 | line | to_bus | uint32
25 | line | length_km | float64
26 | line | r_ohm_per_km | float64
27 | line | x_ohm_per_km | float64
28 | line | c_nf_per_km | float64
29 | line | g_us_per_km | float64
30 | line | max_i_ka | float64
31 | line | df | float64
32 | line | parallel | uint32
33 | line | type | object
34 | line | in_service | bool
35 | trafo | name | object
36 | trafo | std_type | object
37 | trafo | hv_bus | uint32
38 | trafo | lv_bus | uint32
39 | trafo | sn_mva | float64
40 | trafo | vn_hv_kv | float64
41 | trafo | vn_lv_kv | float64
42 | trafo | vk_percent | float64
43 | trafo | vkr_percent | float64
44 | trafo | pfe_kw | float64
45 | trafo | i0_percent | float64
46 | trafo | shift_degree | float64
47 | trafo | tap_side | object
48 | trafo | tap_neutral | int32
49 | trafo | tap_min | int32
50 | trafo | tap_max | int32
51 | trafo | tap_step_percent | float64
52 | trafo | tap_step_degree | float64
53 | trafo | tap_pos | int32
54 | trafo | tap_phase_shifter | bool
55 | trafo | parallel | uint32
56 | trafo | df | float64
57 | trafo | in_service | bool
58 | line_geodata | coords | object
59 | bus_geodata | x | float64
60 | bus_geodata | y | float64
61 | bus_geodata | coords | object

## parameters
| version | format_version | converged | OPF_converged | name | f_hz | sn_mva
0 | 2.14.6 | 2.14.0 | FALSE | FALSE |  | 50 | 1