## bus
| name | vn_kv | type | zone | in_service
0 | bus_LV_85-3_0_3_node_0 | 0.4 | n |  | TRUE
1 | bus_LV_85-3_0_3_node_1 | 0.4 | n |  | TRUE
2 | bus_LV_85-3_0_3_node_2 | 0.4 | n |  | TRUE
3 | bus_LV_85-3_0_3_node_3 | 0.4 | n |  | TRUE
4 | bus_LV_85-3_0_3_node_4 | 0.4 | n |  | TRUE
5 | bus_LV_85-3_0_3_node_5 | 0.4 | n |  | TRUE
6 | bus_LV_85-3_0_3_node_63 | 0.4 | n |  | TRUE
7 | bus_LV_85-3_0_3_node_62 | 0.4 | n |  | TRUE
8 | bus_LV_85-3_0_3_node_8 | 0.4 | n |  | TRUE
9 | bus_LV_85-3_0_3_node_95 | 0.4 | n |  | TRUE
10 | bus_LV_85-3_0_3_node_64 | 0.4 | n |  | TRUE
11 | bus_LV_85-3_0_3_node_61 | 0.4 | n |  | TRUE
12 | bus_LV_85-3_0_3_node_6 | 0.4 | n |  | TRUE
13 | bus_LV_85-3_0_3_node_7 | 0.4 | n |  | TRUE
14 | bus_LV_85-3_0_3_node_9 | 0.4 | n |  | TRUE
15 | bus_LV_85-3_0_3_node_86 | 0.4 | n |  | TRUE
16 | bus_LV_85-3_0_3_node_85 | 0.4 | n |  | TRUE
17 | bus_LV_85-3_0_3_node_92 | 0.4 | n |  | TRUE
18 | bus_LV_85-3_0_3_node_91 | 0.4 | n |  | TRUE
19 | bus_LV_85-3_0_3_node_13 | 0.4 | n |  | TRUE
20 | bus_LV_85-3_0_3_node_14 | 0.4 | n |  | TRUE
21 | bus_LV_85-3_0_3_node_15 | 0.4 | n |  | TRUE
22 | bus_LV_85-3_0_3_node_16 | 0.4 | n |  | TRUE
23 | bus_LV_85-3_0_3_node_17 | 0.4 | n |  | TRUE
24 | bus_LV_85-3_0_3_node_31 | 0.4 | n |  | TRUE
25 | bus_LV_85-3_0_3_node_28 | 0.4 | n |  | TRUE
26 | bus_LV_85-3_0_3_node_22 | 0.4 | n |  | TRUE
27 | bus_LV_85-3_0_3_node_29 | 0.4 | n |  | TRUE
28 | bus_LV_85-3_0_3_node_20 | 0.4 | n |  | TRUE
29 | bus_LV_85-3_0_3_node_32 | 0.4 | n |  | TRUE
30 | bus_LV_85-3_0_3_node_96 | 0.4 | n |  | TRUE
31 | bus_LV_85-3_0_3_node_30 | 0.4 | n |  | TRUE
32 | bus_LV_85-3_0_3_node_34 | 0.4 | n |  | TRUE
33 | bus_LV_85-3_0_3_node_88 | 0.4 | n |  | TRUE
34 | bus_LV_85-3_0_3_node_18 | 0.4 | n |  | TRUE
35 | bus_LV_85-3_0_3_node_19 | 0.4 | n |  | TRUE
36 | bus_LV_85-3_0_3_node_21 | 0.4 | n |  | TRUE
37 | bus_LV_85-3_0_3_node_26 | 0.4 | n |  | TRUE
38 | bus_LV_85-3_0_3_node_24 | 0.4 | n |  | TRUE
39 | bus_LV_85-3_0_3_node_23 | 0.4 | n |  | TRUE
40 | bus_LV_85-3_0_3_node_25 | 0.4 | n |  | TRUE
41 | bus_LV_85-3_0_3_node_27 | 0.4 | n |  | TRUE
42 | bus_LV_85-3_0_3_node_52 | 0.4 | n |  | TRUE
43 | bus_LV_85-3_0_3_node_35 | 0.4 | n |  | TRUE
44 | bus_LV_85-3_0_3_node_40 | 0.4 | n |  | TRUE
45 | bus_LV_85-3_0_3_node_87 | 0.4 | n |  | TRUE
46 | bus_LV_85-3_0_3_node_33 | 0.4 | n |  | TRUE
47 | bus_LV_85-3_0_3_node_53 | 0.4 | n |  | TRUE
48 | bus_LV_85-3_0_3_node_41 | 0.4 | n |  | TRUE
49 | bus_LV_85-3_0_3_node_56 | 0.4 | n |  | TRUE
50 | bus_LV_85-3_0_3_node_36 | 0.4 | n |  | TRUE
51 | bus_LV_85-3_0_3_node_37 | 0.4 | n |  | TRUE
52 | bus_LV_85-3_0_3_node_39 | 0.4 | n |  | TRUE
53 | bus_LV_85-3_0_3_node_46 | 0.4 | n |  | TRUE
54 | bus_LV_85-3_0_3_node_54 | 0.4 | n |  | TRUE
55 | bus_LV_85-3_0_3_node_42 | 0.4 | n |  | TRUE
56 | bus_LV_85-3_0_3_node_43 | 0.4 | n |  | TRUE
57 | bus_LV_85-3_0_3_node_44 | 0.4 | n |  | TRUE
58 | bus_LV_85-3_0_3_node_45 | 0.4 | n |  | TRUE
59 | bus_LV_85-3_0_3_node_51 | 0.4 | n |  | TRUE
60 | bus_LV_85-3_0_3_node_55 | 0.4 | n |  | TRUE
61 | bus_LV_85-3_0_3_node_57 | 0.4 | n |  | TRUE
62 | bus_LV_85-3_0_3_node_49 | 0.4 | n |  | TRUE
63 | bus_LV_85-3_0_3_node_90 | 0.4 | n |  | TRUE
64 | bus_LV_85-3_0_3_node_47 | 0.4 | n |  | TRUE
65 | bus_LV_85-3_0_3_node_48 | 0.4 | n |  | TRUE
66 | bus_LV_85-3_0_3_node_50 | 0.4 | n |  | TRUE
67 | bus_LV_85-3_0_3_node_81 | 0.4 | n |  | TRUE
68 | bus_LV_85-3_0_3_node_84 | 0.4 | n |  | TRUE
69 | bus_LV_85-3_0_3_node_79 | 0.4 | n |  | TRUE
70 | bus_LV_85-3_0_3_node_89 | 0.4 | n |  | TRUE
71 | bus_LV_85-3_0_3_node_58 | 0.4 | n |  | TRUE
72 | bus_LV_85-3_0_3_node_59 | 0.4 | n |  | TRUE
73 | bus_LV_85-3_0_3_node_60 | 0.4 | n |  | TRUE
74 | bus_LV_85-3_0_3_node_65 | 0.4 | n |  | TRUE
75 | bus_LV_85-3_0_3_node_66 | 0.4 | n |  | TRUE
76 | bus_LV_85-3_0_3_node_73 | 0.4 | n |  | TRUE
77 | bus_LV_85-3_0_3_node_74 | 0.4 | n |  | TRUE
78 | bus_LV_85-3_0_3_node_67 | 0.4 | n |  | TRUE
79 | bus_LV_85-3_0_3_node_68 | 0.4 | n |  | TRUE
80 | bus_LV_85-3_0_3_node_69 | 0.4 | n |  | TRUE
81 | bus_LV_85-3_0_3_node_70 | 0.4 | n |  | TRUE
82 | bus_LV_85-3_0_3_node_71 | 0.4 | n |  | TRUE
83 | bus_LV_85-3_0_3_node_72 | 0.4 | n |  | TRUE
84 | bus_LV_85-3_0_3_node_77 | 0.4 | n |  | TRUE
85 | bus_LV_85-3_0_3_node_75 | 0.4 | n |  | TRUE
86 | bus_LV_85-3_0_3_node_80 | 0.4 | n |  | TRUE
87 | bus_LV_85-3_0_3_node_93 | 0.4 | n |  | TRUE
88 | bus_LV_85-3_0_3_node_94 | 0.4 | n |  | TRUE
89 | bus_MV_352_0_node_29 | 20 | n |  | TRUE

## load
| name | bus | p_mw | q_mvar | const_z_percent | const_i_percent | sn_mva | scaling | in_service | type
0 | LV_85-3_0_3_load_0 | 0 | 0.0045576 | 0.0011422 | 0 | 0 |  | 1 | TRUE | wye
1 | LV_85-3_0_3_load_5 | 5 | 0.0043566 | 0.0010919 | 0 | 0 |  | 1 | TRUE | wye
2 | LV_85-3_0_3_load_63 | 6 | 0.0022364 | 0.00056048 | 0 | 0 |  | 1 | TRUE | wye
3 | LV_85-3_0_3_load_62 | 7 | 0.002237 | 0.00056065 | 0 | 0 |  | 1 | TRUE | wye
4 | LV_85-3_0_3_load_95 | 9 | 0.0075187 | 0.0018844 | 0 | 0 |  | 1 | TRUE | wye
5 | LV_85-3_0_3_load_64 | 10 | 0.0021363 | 0.00053542 | 0 | 0 |  | 1 | TRUE | wye
6 | LV_85-3_0_3_load_61 | 11 | 0.0022361 | 0.00056041 | 0 | 0 |  | 1 | TRUE | wye
7 | LV_85-3_0_3_load_6 | 12 | 0.003101 | 0.00077719 | 0 | 0 |  | 1 | TRUE | wye
8 | LV_85-3_0_3_load_9 | 14 | 0.0018123 | 0.00045422 | 0 | 0 |  | 1 | TRUE | wye
9 | LV_85-3_0_3_load_86 | 15 | 0.0092869 | 0.0023275 | 0 | 0 |  | 1 | TRUE | wye
10 | LV_85-3_0_3_load_85 | 16 | 0.0014887 | 0.0003731 | 0 | 0 |  | 1 | TRUE | wye
11 | LV_85-3_0_3_load_92 | 17 | 0.0029105 | 0.00072945 | 0 | 0 |  | 1 | TRUE | wye
12 | LV_85-3_0_3_load_13 | 19 | 0.0017814 | 0.00044646 | 0 | 0 |  | 1 | TRUE | wye
13 | LV_85-3_0_3_load_14 | 20 | 0.0019252 | 0.00048251 | 0 | 0 |  | 1 | TRUE | wye
14 | LV_85-3_0_3_load_15 | 21 | 0.00059515 | 0.00014916 | 0 | 0 |  | 1 | TRUE | wye
15 | LV_85-3_0_3_load_31 | 24 | 0.0028123 | 0.00070483 | 0 | 0 |  | 1 | TRUE | wye
16 | LV_85-3_0_3_load_28 | 25 | 0.034995 | 0.0087706 | 0 | 0 |  | 1 | TRUE | wye
17 | LV_85-3_0_3_load_20 | 28 | 0.010243 | 0.0025672 | 0 | 0 |  | 1 | TRUE | wye
18 | LV_85-3_0_3_load_96 | 30 | 0.03465 | 0.0086841 | 0 | 0 |  | 1 | TRUE | wye
19 | LV_85-3_0_3_load_88 | 33 | 0.0020552 | 0.00051507 | 0 | 0 |  | 1 | TRUE | wye
20 | LV_85-3_0_3_load_18 | 34 | 0.0089227 | 0.0022362 | 0 | 0 |  | 1 | TRUE | wye
21 | LV_85-3_0_3_load_19 | 35 | 0.0099359 | 0.0024902 | 0 | 0 |  | 1 | TRUE | wye
22 | LV_85-3_0_3_load_21 | 36 | 0.0092352 | 0.0023145 | 0 | 0 |  | 1 | TRUE | wye
23 | LV_85-3_0_3_load_26 | 37 | 0.0063951 | 0.0016028 | 0 | 0 |  | 1 | TRUE | wye
24 | LV_85-3_0_3_load_24 | 38 | 0.0062252 | 0.0015602 | 0 | 0 |  | 1 | TRUE | wye
25 | LV_85-3_0_3_load_23 | 39 | 0.0061952 | 0.0015527 | 0 | 0 |  | 1 | TRUE | wye
26 | LV_85-3_0_3_load_25 | 40 | 0.0063604 | 0.0015941 | 0 | 0 |  | 1 | TRUE | wye
27 | LV_85-3_0_3_load_52 | 42 | 0.0097729 | 0.0024493 | 0 | 0 |  | 1 | TRUE | wye
28 | LV_85-3_0_3_load_35 | 43 | 0.0016536 | 0.00041443 | 0 | 0 |  | 1 | TRUE | wye
29 | LV_85-3_0_3_load_87 | 45 | 0.0020552 | 0.00051507 | 0 | 0 |  | 1 | TRUE | wye
30 | LV_85-3_0_3_load_33 | 46 | 0.0086171 | 0.0021597 | 0 | 0 |  | 1 | TRUE | wye
31 | LV_85-3_0_3_load_53 | 47 | 0.0025883 | 0.00064868 | 0 | 0 |  | 1 | TRUE | wye
32 | LV_85-3_0_3_load_36 | 50 | 0.0042326 | 0.0010608 | 0 | 0 |  | 1 | TRUE | wye
33 | LV_85-3_0_3_load_37 | 51 | 0.0055376 | 0.0013878 | 0 | 0 |  | 1 | TRUE | wye
34 | LV_85-3_0_3_load_39 | 52 | 0.0058258 | 0.0014601 | 0 | 0 |  | 1 | TRUE | wye
35 | LV_85-3_0_3_load_54 | 54 | 0.0033665 | 0.00084371 | 0 | 0 |  | 1 | TRUE | wye
36 | LV_85-3_0_3_load_42 | 55 | 0.0012633 | 0.0003166 | 0 | 0 |  | 1 | TRUE | wye
37 | LV_85-3_0_3_load_43 | 56 | 0.0017171 | 0.00043034 | 0 | 0 |  | 1 | TRUE | wye
38 | LV_85-3_0_3_load_44 | 57 | 0.0038813 | 0.00097274 | 0 | 0 |  | 1 | TRUE | wye
39 | LV_85-3_0_3_load_51 | 59 | 0.00044503 | 0.00011153 | 0 | 0 |  | 1 | TRUE | wye
40 | LV_85-3_0_3_load_55 | 60 | 0.0013238 | 0.00033177 | 0 | 0 |  | 1 | TRUE | wye
41 | LV_85-3_0_3_load_57 | 61 | 0.0014023 | 0.00035145 | 0 | 0 |  | 1 | TRUE | wye
42 | LV_85-3_0_3_load_49 | 62 | 0.002133 | 0.00053458 | 0 | 0 |  | 1 | TRUE | wye
43 | LV_85-3_0_3_load_90 | 63 | 0.0017506 | 0.00043875 | 0 | 0 |  | 1 | TRUE | wye
44 | LV_85-3_0_3_load_47 | 64 | 0.0013319 | 0.00033381 | 0 | 0 |  | 1 | TRUE | wye
45 | LV_85-3_0_3_load_48 | 65 | 0.0018094 | 0.00045349 | 0 | 0 |  | 1 | TRUE | wye
46 | LV_85-3_0_3_load_84 | 68 | 0.00028796 | 7.217e-05 | 0 | 0 |  | 1 | TRUE | wye
47 | LV_85-3_0_3_load_79 | 69 | 0.0010523 | 0.00026372 | 0 | 0 |  | 1 | TRUE | wye
48 | LV_85-3_0_3_load_89 | 70 | 0.0017495 | 0.00043847 | 0 | 0 |  | 1 | TRUE | wye
49 | LV_85-3_0_3_load_58 | 71 | 0.0022364 | 0.00056049 | 0 | 0 |  | 1 | TRUE | wye
50 | LV_85-3_0_3_load_59 | 72 | 0.0019747 | 0.00049491 | 0 | 0 |  | 1 | TRUE | wye
51 | LV_85-3_0_3_load_60 | 73 | 0.0040864 | 0.0010241 | 0 | 0 |  | 1 | TRUE | wye
52 | LV_85-3_0_3_load_65 | 74 | 0.0015481 | 0.00038798 | 0 | 0 |  | 1 | TRUE | wye
53 | LV_85-3_0_3_load_66 | 75 | 0.001338 | 0.00033533 | 0 | 0 |  | 1 | TRUE | wye
54 | LV_85-3_0_3_load_73 | 76 | 0.0012118 | 0.00030371 | 0 | 0 |  | 1 | TRUE | wye
55 | LV_85-3_0_3_load_74 | 77 | 0.0015624 | 0.00039157 | 0 | 0 |  | 1 | TRUE | wye
56 | LV_85-3_0_3_load_67 | 78 | 0.0016323 | 0.00040908 | 0 | 0 |  | 1 | TRUE | wye
57 | LV_85-3_0_3_load_68 | 79 | 0.0015723 | 0.00039405 | 0 | 0 |  | 1 | TRUE | wye
58 | LV_85-3_0_3_load_69 | 80 | 0.0015733 | 0.0003943 | 0 | 0 |  | 1 | TRUE | wye
59 | LV_85-3_0_3_load_70 | 81 | 0.0015213 | 0.00038128 | 0 | 0 |  | 1 | TRUE | wye
60 | LV_85-3_0_3_load_71 | 82 | 0.0012723 | 0.00031887 | 0 | 0 |  | 1 | TRUE | wye
61 | LV_85-3_0_3_load_72 | 83 | 0.0015222 | 0.0003815 | 0 | 0 |  | 1 | TRUE | wye
62 | LV_85-3_0_3_load_77 | 84 | 0.001633 | 0.00040927 | 0 | 0 |  | 1 | TRUE | wye
63 | LV_85-3_0_3_load_75 | 85 | 0.0012879 | 0.00032279 | 0 | 0 |  | 1 | TRUE | wye
64 | LV_85-3_0_3_load_80 | 86 | 0.00050112 | 0.00012559 | 0 | 0 |  | 1 | TRUE | wye
65 | LV_85-3_0_3_load_93 | 87 | 0.0051717 | 0.0012962 | 0 | 0 |  | 1 | TRUE | wye
66 | LV_85-3_0_3_load_94 | 88 | 0.0061565 | 0.001543 | 0 | 0 |  | 1 | TRUE | wye

## ext_grid
| name | bus | vm_pu | va_degree | slack_weight | in_service
0 |  | 33 | 1 | 0 | 1 | TRUE

## line
| name | std_type | from_bus | to_bus | length_km | r_ohm_per_km | x_ohm_per_km | c_nf_per_km | g_us_per_km | max_i_ka | df | parallel | type | in_service
0 | LV_85-3_0_3_line_0 |  | 0 | 1 | 0.046517 | 0.125 | 0.08 | 261 | 0 | 0.364 | 1 | 1 | cs | TRUE
1 | LV_85-3_0_3_line_1 |  | 0 | 2 | 0.018191 | 0.125 | 0.08 | 261 | 0 | 0.364 | 1 | 1 | cs | TRUE
2 | LV_85-3_0_3_line_2 |  | 1 | 3 | 0.005193 | 0.125 | 0.08 | 261 | 0 | 0.364 | 1 | 1 | cs | TRUE
3 | LV_85-3_0_3_line_3 |  | 2 | 4 | 0.013916 | 0.125 | 0.08 | 261 | 0 | 0.364 | 1 | 1 | cs | TRUE
4 | LV_85-3_0_3_line_4 |  | 2 | 5 | 0.029914 | 0.125 | 0.08 | 261 | 0 | 0.364 | 1 | 1 | cs | TRUE
5 | LV_85-3_0_3_line_5 |  | 3 | 6 | 0.030769 | 0.125 | 0.08 | 261 | 0 | 0.364 | 1 | 1 | cs | TRUE
6 | LV_85-3_0_3_line_6 |  | 3 | 7 | 0.020837 | 0.125 | 0.08 | 261 | 0 | 0.364 | 1 | 1 | cs | TRUE
7 | LV_85-3_0_3_line_7 |  | 4 | 8 | 0.028685 | 0.125 | 0.08 | 261 | 0 | 0.364 | 1 | 1 | cs | TRUE
8 | LV_85-3_0_3_line_8 |  | 4 | 9 | 0.011221 | 0.125 | 0.08 | 261 | 0 | 0.364 | 1 | 1 | cs | TRUE
9 | LV_85-3_0_3_line_9 |  | 6 | 10 | 0.022748 | 0.125 | 0.08 | 261 | 0 | 0.364 | 1 | 1 | cs | TRUE
10 | LV_85-3_0_3_line_10 |  | 7 | 11 | 0.0047936 | 0.125 | 0.08 | 261 | 0 | 0.364 | 1 | 1 | cs | TRUE
11 | LV_85-3_0_3_line_11 |  | 8 | 12 | 0.012643 | 0.125 | 0.08 | 261 | 0 | 0.364 | 1 | 1 | cs | TRUE
12 | LV_85-3_0_3_line_12 |  | 10 | 74 | 0.034528 | 0.125 | 0.08 | 261 | 0 | 0.364 | 1 | 1 | cs | TRUE
13 | LV_85-3_0_3_line_13 |  | 11 | 72 | 0.0059125 | 0.125 | 0.08 | 261 | 0 | 0.364 | 1 | 1 | cs | TRUE
14 | LV_85-3_0_3_line_14 |  | 12 | 13 | 0.026838 | 0.125 | 0.08 | 261 | 0 | 0.364 | 1 | 1 | cs | TRUE
15 | LV_85-3_0_3_line_15 |  | 13 | 14 | 0.011931 | 0.125 | 0.08 | 261 | 0 | 0.364 | 1 | 1 | cs | TRUE
16 | LV_85-3_0_3_line_16 |  | 15 | 16 | 0.01747 | 0.125 | 0.08 | 261 | 0 | 0.364 | 1 | 1 | cs | TRUE
17 | LV_85-3_0_3_line_17 |  | 16 | 68 | 0.001716 | 0.125 | 0.08 | 261 | 0 | 0.364 | 1 | 1 | cs | TRUE
18 | LV_85-3_0_3_line_18 |  | 17 | 18 | 0.0023581 | 0.125 | 0.08 | 261 | 0 | 0.364 | 1 | 1 | cs | TRUE
19 | LV_85-3_0_3_line_19 |  | 18 | 87 | 0.025971 | 0.125 | 0.08 | 261 | 0 | 0.364 | 1 | 1 | cs | TRUE
20 | LV_85-3_0_3_line_20 |  | 18 | 70 | 0.017721 | 0.125 | 0.08 | 261 | 0 | 0.364 | 1 | 1 | cs | TRUE
21 | LV_85-3_0_3_line_21 |  | 19 | 20 | 0.01266 | 0.125 | 0.08 | 261 | 0 | 0.364 | 1 | 1 | cs | TRUE
22 | LV_85-3_0_3_line_22 |  | 19 | 21 | 0.0094868 | 0.125 | 0.08 | 261 | 0 | 0.364 | 1 | 1 | cs | TRUE
23 | LV_85-3_0_3_line_23 |  | 20 | 22 | 0.010894 | 0.125 | 0.08 | 261 | 0 | 0.364 | 1 | 1 | cs | TRUE
24 | LV_85-3_0_3_line_24 |  | 21 | 23 | 0.022301 | 0.125 | 0.08 | 261 | 0 | 0.364 | 1 | 1 | cs | TRUE
25 | LV_85-3_0_3_line_25 |  | 22 | 24 | 0.013594 | 0.125 | 0.08 | 261 | 0 | 0.364 | 1 | 1 | cs | TRUE
26 | LV_85-3_0_3_line_26 |  | 23 | 25 | 0.023578 | 0.125 | 0.08 | 261 | 0 | 0.364 | 1 | 1 | cs | TRUE
27 | LV_85-3_0_3_line_27 |  | 23 | 26 | 0.031388 | 0.125 | 0.08 | 261 | 0 | 0.364 | 1 | 1 | cs | TRUE
28 | LV_85-3_0_3_line_28 |  | 23 | 27 | 0.026519 | 0.125 | 0.08 | 261 | 0 | 0.364 | 1 | 1 | cs | TRUE
29 | LV_85-3_0_3_line_29 |  | 24 | 29 | 0.12101 | 0.125 | 0.08 | 261 | 0 | 0.364 | 1 | 1 | cs | TRUE
30 | LV_85-3_0_3_line_30 |  | 26 | 28 | 0.019543 | 0.125 | 0.08 | 261 | 0 | 0.364 | 1 | 1 | cs | TRUE
31 | LV_85-3_0_3_line_31 |  | 27 | 30 | 0.04203 | 0.125 | 0.08 | 261 | 0 | 0.364 | 1 | 1 | cs | TRUE
32 | LV_85-3_0_3_line_32 |  | 28 | 34 | 0.020916 | 0.125 | 0.08 | 261 | 0 | 0.364 | 1 | 1 | cs | TRUE
33 | LV_85-3_0_3_line_33 |  | 29 | 46 | 0.025006 | 0.125 | 0.08 | 261 | 0 | 0.364 | 1 | 1 | cs | TRUE
34 | LV_85-3_0_3_line_34 |  | 31 | 32 | 0.046061 | 0.125 | 0.08 | 261 | 0 | 0.364 | 1 | 2 | cs | TRUE
35 | LV_85-3_0_3_line_35 |  | 31 | 33 | 0.020816 | 0.125 | 0.08 | 261 | 0 | 0.364 | 1 | 2 | cs | TRUE
36 | LV_85-3_0_3_line_36 |  | 32 | 42 | 0.01419 | 0.125 | 0.08 | 261 | 0 | 0.364 | 1 | 1 | cs | TRUE
37 | LV_85-3_0_3_line_37 |  | 32 | 41 | 0.004363 | 0.125 | 0.08 | 261 | 0 | 0.364 | 1 | 2 | cs | TRUE
38 | LV_85-3_0_3_line_38 |  | 33 | 45 | 0.0072902 | 0.125 | 0.08 | 261 | 0 | 0.364 | 1 | 1 | cs | TRUE
39 | LV_85-3_0_3_line_39 |  | 34 | 35 | 0.02807 | 0.125 | 0.08 | 261 | 0 | 0.364 | 1 | 1 | cs | TRUE
40 | LV_85-3_0_3_line_40 |  | 35 | 36 | 0.020628 | 0.125 | 0.08 | 261 | 0 | 0.364 | 1 | 1 | cs | TRUE
41 | LV_85-3_0_3_line_41 |  | 36 | 37 | 0.028279 | 0.125 | 0.08 | 261 | 0 | 0.364 | 1 | 1 | cs | TRUE
42 | LV_85-3_0_3_line_42 |  | 37 | 38 | 0.00012938 | 0.125 | 0.08 | 261 | 0 | 0.364 | 1 | 1 | cs | TRUE
43 | LV_85-3_0_3_line_43 |  | 38 | 39 | 0.0205 | 0.125 | 0.08 | 261 | 0 | 0.364 | 1 | 1 | cs | TRUE
44 | LV_85-3_0_3_line_44 |  | 39 | 40 | 0.00012993 | 0.125 | 0.08 | 261 | 0 | 0.364 | 1 | 2 | cs | TRUE
45 | LV_85-3_0_3_line_45 |  | 40 | 41 | 0.050665 | 0.125 | 0.08 | 261 | 0 | 0.364 | 1 | 2 | cs | TRUE
46 | LV_85-3_0_3_line_46 |  | 42 | 47 | 0.003656 | 0.125 | 0.08 | 261 | 0 | 0.364 | 1 | 1 | cs | TRUE
47 | LV_85-3_0_3_line_47 |  | 43 | 44 | 0.030806 | 0.125 | 0.08 | 261 | 0 | 0.364 | 1 | 1 | cs | TRUE
48 | LV_85-3_0_3_line_48 |  | 44 | 48 | 0.055186 | 0.125 | 0.08 | 261 | 0 | 0.364 | 1 | 1 | cs | TRUE
49 | LV_85-3_0_3_line_49 |  | 44 | 49 | 0.006974 | 0.125 | 0.08 | 261 | 0 | 0.364 | 1 | 1 | cs | TRUE
50 | LV_85-3_0_3_line_50 |  | 45 | 83 | 0.017322 | 0.125 | 0.08 | 261 | 0 | 0.364 | 1 | 1 | cs | TRUE
51 | LV_85-3_0_3_line_51 |  | 47 | 54 | 0.035902 | 0.125 | 0.08 | 261 | 0 | 0.364 | 1 | 1 | cs | TRUE
52 | LV_85-3_0_3_line_52 |  | 48 | 52 | 0.029365 | 0.125 | 0.08 | 261 | 0 | 0.364 | 1 | 1 | cs | TRUE
53 | LV_85-3_0_3_line_53 |  | 49 | 53 | 0.011982 | 0.125 | 0.08 | 261 | 0 | 0.364 | 1 | 1 | cs | TRUE
54 | LV_85-3_0_3_line_54 |  | 49 | 54 | 0.025978 | 0.125 | 0.08 | 261 | 0 | 0.364 | 1 | 1 | cs | TRUE
55 | LV_85-3_0_3_line_55 |  | 50 | 51 | 0.014789 | 0.125 | 0.08 | 261 | 0 | 0.364 | 1 | 1 | cs | TRUE
56 | LV_85-3_0_3_line_56 |  | 51 | 52 | 0.026679 | 0.125 | 0.08 | 261 | 0 | 0.364 | 1 | 1 | cs | TRUE
57 | LV_85-3_0_3_line_57 |  | 53 | 61 | 0.05023 | 0.125 | 0.08 | 261 | 0 | 0.364 | 1 | 1 | cs | TRUE
58 | LV_85-3_0_3_line_58 |  | 53 | 57 | 0.029715 | 0.125 | 0.08 | 261 | 0 | 0.364 | 1 | 1 | cs | TRUE
59 | LV_85-3_0_3_line_59 |  | 55 | 56 | 0.005723 | 0.125 | 0.08 | 261 | 0 | 0.364 | 1 | 1 | cs | TRUE
60 | LV_85-3_0_3_line_60 |  | 55 | 57 | 0.031952 | 0.125 | 0.08 | 261 | 0 | 0.364 | 1 | 1 | cs | TRUE
61 | LV_85-3_0_3_line_61 |  | 56 | 58 | 0.010149 | 0.125 | 0.08 | 261 | 0 | 0.364 | 1 | 1 | cs | TRUE
62 | LV_85-3_0_3_line_62 |  | 58 | 59 | 0.021112 | 0.125 | 0.08 | 261 | 0 | 0.364 | 1 | 1 | cs | TRUE
63 | LV_85-3_0_3_line_63 |  | 58 | 60 | 0.014774 | 0.125 | 0.08 | 261 | 0 | 0.364 | 1 | 1 | cs | TRUE
64 | LV_85-3_0_3_line_64 |  | 59 | 62 | 0.012842 | 0.125 | 0.08 | 261 | 0 | 0.364 | 1 | 1 | cs | TRUE
65 | LV_85-3_0_3_line_65 |  | 60 | 63 | 0.020212 | 0.125 | 0.08 | 261 | 0 | 0.364 | 1 | 1 | cs | TRUE
66 | LV_85-3_0_3_line_66 |  | 62 | 64 | 0.013566 | 0.125 | 0.08 | 261 | 0 | 0.364 | 1 | 1 | cs | TRUE
67 | LV_85-3_0_3_line_67 |  | 63 | 70 | 0.0069383 | 0.125 | 0.08 | 261 | 0 | 0.364 | 1 | 1 | cs | TRUE
68 | LV_85-3_0_3_line_68 |  | 64 | 65 | 0.011234 | 0.125 | 0.08 | 261 | 0 | 0.364 | 1 | 1 | cs | TRUE
69 | LV_85-3_0_3_line_69 |  | 65 | 66 | 0.022867 | 0.125 | 0.08 | 261 | 0 | 0.364 | 1 | 1 | cs | TRUE
70 | LV_85-3_0_3_line_70 |  | 66 | 67 | 0.061715 | 0.125 | 0.08 | 261 | 0 | 0.364 | 1 | 1 | cs | TRUE
71 | LV_85-3_0_3_line_71 |  | 66 | 68 | 0.045993 | 0.125 | 0.08 | 261 | 0 | 0.364 | 1 | 1 | cs | TRUE
72 | LV_85-3_0_3_line_72 |  | 67 | 69 | 0.0097424 | 0.125 | 0.08 | 261 | 0 | 0.364 | 1 | 1 | cs | TRUE
73 | LV_85-3_0_3_line_73 |  | 69 | 86 | 0.032592 | 0.125 | 0.08 | 261 | 0 | 0.364 | 1 | 1 | cs | TRUE
74 | LV_85-3_0_3_line_74 |  | 71 | 72 | 0.01015 | 0.125 | 0.08 | 261 | 0 | 0.364 | 1 | 1 | cs | TRUE
75 | LV_85-3_0_3_line_75 |  | 71 | 73 | 0.010326 | 0.125 | 0.08 | 261 | 0 | 0.364 | 1 | 1 | cs | TRUE
76 | LV_85-3_0_3_line_76 |  | 74 | 75 | 0.0005301 | 0.125 | 0.08 | 261 | 0 | 0.364 | 1 | 1 | cs | TRUE
77 | LV_85-3_0_3_line_77 |  | 75 | 76 | 0.0044892 | 0.125 | 0.08 | 261 | 0 | 0.364 | 1 | 1 | cs | TRUE
78 | LV_85-3_0_3_line_78 |  | 76 | 77 | 0.0020163 | 0.125 | 0.08 | 261 | 0 | 0.364 | 1 | 1 | cs | TRUE
79 | LV_85-3_0_3_line_79 |  | 77 | 85 | 0.0084506 | 0.125 | 0.08 | 261 | 0 | 0.364 | 1 | 1 | cs | TRUE
80 | LV_85-3_0_3_line_80 |  | 78 | 79 | 0.0073284 | 0.125 | 0.08 | 261 | 0 | 0.364 | 1 | 1 | cs | TRUE
81 | LV_85-3_0_3_line_81 |  | 78 | 80 | 0.0089263 | 0.125 | 0.08 | 261 | 0 | 0.364 | 1 | 1 | cs | TRUE
82 | LV_85-3_0_3_line_82 |  | 79 | 81 | 0.016482 | 0.125 | 0.08 | 261 | 0 | 0.364 | 1 | 1 | cs | TRUE
83 | LV_85-3_0_3_line_83 |  | 80 | 82 | 0.0015562 | 0.125 | 0.08 | 261 | 0 | 0.364 | 1 | 1 | cs | TRUE
84 | LV_85-3_0_3_line_84 |  | 81 | 83 | 0.0073362 | 0.125 | 0.08 | 261 | 0 | 0.364 | 1 | 1 | cs | TRUE
85 | LV_85-3_0_3_line_85 |  | 82 | 84 | 0.0056691 | 0.125 | 0.08 | 261 | 0 | 0.364 | 1 | 1 | cs | TRUE
86 | LV_85-3_0_3_line_86 |  | 84 | 85 | 0.00055629 | 0.125 | 0.08 | 261 | 0 | 0.364 | 1 | 1 | cs | TRUE
87 | LV_85-3_0_3_line_87 |  | 87 | 88 | 0.0086419 | 0.125 | 0.08 | 261 | 0 | 0.364 | 1 | 1 | cs | TRUE

## trafo
| name | std_type | hv_bus | lv_bus | sn_mva | vn_hv_kv | vn_lv_kv | vk_percent | vkr_percent | pfe_kw | i0_percent | shift_degree | tap_side | tap_neutral | tap_min | tap_max | tap_step_percent | tap_step_degree | tap_pos | tap_phase_shifter | parallel | df | in_service
0 | LV_85-3_0_3_trafo_88 | 0.63 MVA 20/0.4 kV | 89 | 33 | 0.63 | 20 | 0.4 | 6 | 1.206 | 1.65 | 0.2619 | 150 | hv | 0 | -2 | 2 | 2.5 | 0 | 0 | FALSE | 1 | 1 | TRUE

## line_geodata
| x0 | y0 | x1 | y1 | x2 | y2 | x3 | y3 | x4 | y4 | x5 | y5 | x6 | y6
0 | 2672741.8095 | 1255668.5528 | 2672741.2007 | 1255662.8522 | 2672733.5001 | 1255630.8897 | 2672732.0796 | 1255623.111
1 | 2672729.6187 | 1255605.4677 | 2672730.5237 | 1255606.0904 | 2672731.1047 | 1255611.6016 | 2672732.0796 | 1255623.111
2 | 2672746.4726 | 1255670.8673 | 2672741.8095 | 1255668.5528
3 | 2672729.6187 | 1255605.4677 | 2672715.792 | 1255607.3661
4 | 2672729.6187 | 1255605.4677 | 2672730.5956 | 1255603.3115 | 2672731.3106 | 1255600.3737 | 2672731.8482 | 1255589.1498 | 2672744.7687 | 1255586.0544
5 | 2672746.4726 | 1255670.8673 | 2672755.392 | 1255676.6923 | 2672763.476 | 1255681.7398 | 2672770.4602 | 1255685.4505 | 2672772.9457 | 1255686.4441
6 | 2672746.4726 | 1255670.8673 | 2672752.6752 | 1255659.0126 | 2672755.1995 | 1255654.3068 | 2672756.9948 | 1255653.1838
7 | 2672715.792 | 1255607.3661 | 2672714.4754 | 1255602.791 | 2672712.2147 | 1255594.635 | 2672710.2707 | 1255587.1056 | 2672717.7306 | 1255585.2625
8 | 2672715.792 | 1255607.3661 | 2672710.1316 | 1255608.2528 | 2672704.9318 | 1255606.4866
9 | 2672794.5134 | 1255693.5852 | 2672792.6161 | 1255693.184 | 2672783.4776 | 1255690.4697 | 2672777.6058 | 1255688.3071 | 2672772.9457 | 1255686.4441
10 | 2672756.9948 | 1255653.1838 | 2672760.3075 | 1255651.1116 | 2672761.0912 | 1255650.698
11 | 2672717.7306 | 1255585.2625 | 2672714.9473 | 1255572.9295
12 | 2672794.5134 | 1255693.5852 | 2672801.9975 | 1255695.1675 | 2672811.1921 | 1255696.3925 | 2672819.8329 | 1255696.6434 | 2672828.788 | 1255696.4048
13 | 2672766.3204 | 1255647.9387 | 2672766.3204 | 1255647.9387 | 2672761.0912 | 1255650.698
14 | 2672709.0391 | 1255546.7496 | 2672714.9473 | 1255572.9295
15 | 2672709.0391 | 1255546.7496 | 2672700.0366 | 1255554.579
16 | 2672759.1293 | 1255505.5326 | 2672771.1093 | 1255500.7558 | 2672775.1698 | 1255498.6537
17 | 2672776.6937 | 1255497.8648 | 2672775.1698 | 1255498.6537
18 | 2672779.1753 | 1255571.7071 | 2672776.8693 | 1255572.2002
19 | 2672779.1753 | 1255571.7071 | 2672783.1513 | 1255591.2593 | 2672783.4715 | 1255594.6657 | 2672783.2586 | 1255597.2539
20 | 2672779.1753 | 1255571.7071 | 2672796.2651 | 1255567.018
21 | 2673012.7176 | 1255798.7107 | 2673025.158 | 1255796.3633
22 | 2673012.7176 | 1255798.7107 | 2673005.6694 | 1255800.0406 | 2673003.389 | 1255800.4348
23 | 2673035.8435 | 1255796.0652 | 2673031.5555 | 1255795.1561 | 2673025.158 | 1255796.3633
24 | 2672981.4136 | 1255804.2337 | 2673003.389 | 1255800.4348
25 | 2673035.8435 | 1255796.0652 | 2673049.34 | 1255794.4414
26 | 2672981.4136 | 1255804.2337 | 2672982.4882 | 1255811.897 | 2672985.7397 | 1255827.3995
27 | 2672981.4136 | 1255804.2337 | 2672978.5305 | 1255800.7066 | 2673004.9286 | 1255795.8951
28 | 2672955.2837 | 1255808.7151 | 2672963.7062 | 1255807.0843 | 2672967.7851 | 1255806.6008 | 2672981.4136 | 1255804.2337
29 | 2673168.0994 | 1255773.7589 | 2673135.0232 | 1255783.6799 | 2673116.9706 | 1255787.5933 | 2673101.6694 | 1255789.8171 | 2673060.1516 | 1255793.1407 | 2673049.34 | 1255794.4414
30 | 2673004.9286 | 1255795.8951 | 2673001.4674 | 1255776.6611
31 | 2672955.2837 | 1255808.7151 | 2672963.9635 | 1255849.8412
32 | 2672994.4415 | 1255756.9977 | 2672994.7028 | 1255758.4303 | 2672997.1772 | 1255765.7329 | 2673001.3851 | 1255776.2036 | 2673001.4674 | 1255776.6611
33 | 2673168.0994 | 1255773.7589 | 2673161.9501 | 1255749.5206
34 | 2672932.8953 | 1255649.1217 | 2672939.4948 | 1255680.982 | 2672939.8518 | 1255685.0672 | 2672939.4274 | 1255687.675 | 2672938.7164 | 1255690.9019 | 2672937.5145 | 1255694.1673
35 | 2672937.5145 | 1255694.1673 | 2672927.7213 | 1255693.7798 | 2672916.7103 | 1255694.0718
36 | 2672932.8953 | 1255649.1217 | 2672929.8294 | 1255635.2668
37 | 2672932.8953 | 1255649.1217 | 2672937.1899 | 1255648.285
38 | 2672909.4227 | 1255694.2651 | 2672916.7103 | 1255694.0718
39 | 2672994.4415 | 1255756.9977 | 2672989.4056 | 1255729.3833
40 | 2672989.4056 | 1255729.3833 | 2672985.7047 | 1255709.09
41 | 2672980.6312 | 1255681.2697 | 2672985.7047 | 1255709.09
42 | 2672980.608 | 1255681.1424 | 2672980.6312 | 1255681.2697
43 | 2672976.9302 | 1255660.9752 | 2672980.608 | 1255681.1424
44 | 2672976.9068 | 1255660.8474 | 2672976.9302 | 1255660.9752
45 | 2672937.1899 | 1255648.285 | 2672945.0104 | 1255646.5578 | 2672972.6152 | 1255646.698 | 2672974.9421 | 1255650.0736 | 2672976.9068 | 1255660.8474
46 | 2672929.8294 | 1255635.2668 | 2672929.0395 | 1255631.6972
47 | 2672927.8279 | 1255574.3264 | 2672926.3705 | 1255578.745 | 2672925.3085 | 1255580.4554 | 2672923.8696 | 1255582.1501 | 2672922.9277 | 1255584.518 | 2672923.3014 | 1255587.2468 | 2672926.9876 | 1255603.4471
48 | 2672975.2957 | 1255588.9662 | 2672972.7401 | 1255579.6723 | 2672962.5871 | 1255580.3144 | 2672952.315 | 1255579.5985 | 2672942.5805 | 1255578.0997 | 2672930.8352 | 1255575.1307 | 2672927.8279 | 1255574.3264
49 | 2672921.3898 | 1255571.6006 | 2672927.8279 | 1255574.3264
50 | 2672909.4227 | 1255694.2651 | 2672892.1067 | 1255694.7244
51 | 2672921.2989 | 1255596.6395 | 2672922.8781 | 1255603.8539 | 2672929.0395 | 1255631.6972
52 | 2672975.2957 | 1255588.9662 | 2672966.0311 | 1255598.915 | 2672968.7644 | 1255614.4467
53 | 2672921.3898 | 1255571.6006 | 2672918.3128 | 1255569.7169 | 2672915.9038 | 1255567.4968 | 2672914.5714 | 1255565.4455 | 2672913.773 | 1255562.9005
54 | 2672921.3898 | 1255571.6006 | 2672919.2877 | 1255576.3005 | 2672918.5421 | 1255579.2712 | 2672918.0508 | 1255581.8004 | 2672921.2989 | 1255596.6395
55 | 2672997.1064 | 1255628.6446 | 2672982.3392 | 1255629.4488
56 | 2672968.7644 | 1255614.4467 | 2672971.5082 | 1255630.0387 | 2672982.3392 | 1255629.4488
57 | 2672913.773 | 1255562.9005 | 2672913.5359 | 1255558.8835 | 2672914.487 | 1255539.2363 | 2672913.8998 | 1255529.344 | 2672911.87 | 1255521.4465 | 2672908.9762 | 1255513.4839
58 | 2672913.773 | 1255562.9005 | 2672906.7099 | 1255562.5355 | 2672901.489 | 1255562.0153 | 2672884.2318 | 1255559.8266
59 | 2672852.5167 | 1255555.9664 | 2672846.8171 | 1255555.449
60 | 2672852.5167 | 1255555.9664 | 2672857.0178 | 1255556.3751 | 2672884.2318 | 1255559.8266
61 | 2672836.6953 | 1255555.9248 | 2672845.3996 | 1255555.3203 | 2672846.8171 | 1255555.449
62 | 2672836.6953 | 1255555.9248 | 2672830.5334 | 1255538.703 | 2672829.9496 | 1255535.9426
63 | 2672836.6953 | 1255555.9248 | 2672822.4474 | 1255559.8341
64 | 2672827.2922 | 1255523.3785 | 2672829.9496 | 1255535.9426
65 | 2672822.4474 | 1255559.8341 | 2672802.9561 | 1255565.1822
66 | 2672824.5093 | 1255510.1007 | 2672826.5131 | 1255519.6951 | 2672827.2922 | 1255523.3785
67 | 2672796.2651 | 1255567.018 | 2672802.9561 | 1255565.1822
68 | 2672824.5093 | 1255510.1007 | 2672822.2126 | 1255499.1037
69 | 2672817.5377 | 1255476.7198 | 2672822.2126 | 1255499.1037
70 | 2672778.994 | 1255451.4942 | 2672781.114 | 1255452.0762 | 2672804.2728 | 1255461.1342 | 2672821.33 | 1255469.5167 | 2672826.3759 | 1255471.9916 | 2672817.5377 | 1255476.7198
71 | 2672817.5377 | 1255476.7198 | 2672776.6937 | 1255497.8648
72 | 2672778.994 | 1255451.4942 | 2672776.8277 | 1255455.9041 | 2672773.1109 | 1255458.9872
73 | 2672773.1109 | 1255458.9872 | 2672773.0631 | 1255459.0269 | 2672767.372 | 1255462.3927 | 2672765.3086 | 1255465.8032 | 2672762.5156 | 1255468.4264 | 2672753.7498 | 1255481.3838 | 2672751.9073 | 1255483.0082
74 | 2672776.4424 | 1255647.3772 | 2672773.7502 | 1255647.3073 | 2672766.3204 | 1255647.9387
75 | 2672786.7649 | 1255647.6452 | 2672776.4424 | 1255647.3772
76 | 2672828.788 | 1255696.4048 | 2672829.3179 | 1255696.3907
77 | 2672833.8055 | 1255696.2711 | 2672829.3179 | 1255696.3907
78 | 2672835.8211 | 1255696.2174 | 2672833.8055 | 1255696.2711
79 | 2672835.8211 | 1255696.2174 | 2672844.2688 | 1255695.9933
80 | 2672860.9708 | 1255695.5503 | 2672868.2966 | 1255695.356
81 | 2672860.9708 | 1255695.5503 | 2672852.0476 | 1255695.787
82 | 2672868.2966 | 1255695.356 | 2672884.7731 | 1255694.919
83 | 2672852.0476 | 1255695.787 | 2672850.492 | 1255695.8283
84 | 2672884.7731 | 1255694.919 | 2672892.1067 | 1255694.7244
85 | 2672844.8249 | 1255695.9786 | 2672850.492 | 1255695.8283
86 | 2672844.8249 | 1255695.9786 | 2672844.2688 | 1255695.9933
87 | 2672776.1145 | 1255601.636 | 2672779.5386 | 1255600.4328 | 2672781.7099 | 1255599.2919 | 2672783.2586 | 1255597.2539

## bus_geodata
| x | y | coords
0 | 2672732.0796 | 1255623.111
1 | 2672741.8095 | 1255668.5528
2 | 2672729.6187 | 1255605.4677
3 | 2672746.4726 | 1255670.8673
4 | 2672715.792 | 1255607.3661
5 | 2672744.7687 | 1255586.0544
6 | 2672772.9457 | 1255686.4441
7 | 2672756.9948 | 1255653.1838
8 | 2672717.7306 | 1255585.2625
9 | 2672704.9318 | 1255606.4866
10 | 2672794.5134 | 1255693.5852
11 | 2672761.0912 | 1255650.698
12 | 2672714.9473 | 1255572.9295
13 | 2672709.0391 | 1255546.7496
14 | 2672700.0366 | 1255554.579
15 | 2672759.1293 | 1255505.5326
16 | 2672775.1698 | 1255498.6537
17 | 2672776.8693 | 1255572.2002
18 | 2672779.1753 | 1255571.7071
19 | 2673012.7176 | 1255798.7107
20 | 2673025.158 | 1255796.3633
21 | 2673003.389 | 1255800.4348
22 | 2673035.8435 | 1255796.0652
23 | 2672981.4136 | 1255804.2337
24 | 2673049.34 | 1255794.4414
25 | 2672985.7397 | 1255827.3995
26 | 2673004.9286 | 1255795.8951
27 | 2672955.2837 | 1255808.7151
28 | 2673001.4674 | 1255776.6611
29 | 2673168.0994 | 1255773.7589
30 | 2672963.9635 | 1255849.8412
31 | 2672937.5145 | 1255694.1673
32 | 2672932.8953 | 1255649.1217
33 | 2672916.7103 | 1255694.0718
34 | 2672994.4415 | 1255756.9977
35 | 2672989.4056 | 1255729.3833
36 | 2672985.7047 | 1255709.09
37 | 2672980.6312 | 1255681.2697
38 | 2672980.608 | 1255681.1424
39 | 2672976.9302 | 1255660.9752
40 | 2672976.9068 | 1255660.8474
41 | 2672937.1899 | 1255648.285
42 | 2672929.8294 | 1255635.2668
43 | 2672926.9876 | 1255603.4471
44 | 2672927.8279 | 1255574.3264
45 | 2672909.4227 | 1255694.2651
46 | 2673161.9501 | 1255749.5206
47 | 2672929.0395 | 1255631.6972
48 | 2672975.2957 | 1255588.9662
49 | 2672921.3898 | 1255571.6006
50 | 2672997.1064 | 1255628.6446
51 | 2672982.3392 | 1255629.4488
52 | 2672968.7644 | 1255614.4467
53 | 2672913.773 | 1255562.9005
54 | 2672921.2989 | 1255596.6395
55 | 2672852.5167 | 1255555.9664
56 | 2672846.8171 | 1255555.449
57 | 2672884.2318 | 1255559.8266
58 | 2672836.6953 | 1255555.9248
59 | 2672829.9496 | 1255535.9426
60 | 2672822.4474 | 1255559.8341
61 | 2672908.9762 | 1255513.4839
62 | 2672827.2922 | 1255523.3785
63 | 2672802.9561 | 1255565.1822
64 | 2672824.5093 | 1255510.1007
65 | 2672822.2126 | 1255499.1037
66 | 2672817.5377 | 1255476.7198
67 | 2672778.994 | 1255451.4942
68 | 2672776.6937 | 1255497.8648
69 | 2672773.1109 | 1255458.9872
70 | 2672796.2651 | 1255567.018
71 | 2672776.4424 | 1255647.3772
72 | 2672766.3204 | 1255647.9387
73 | 2672786.7649 | 1255647.6452
74 | 2672828.788 | 1255696.4048
75 | 2672829.3179 | 1255696.3907
76 | 2672833.8055 | 1255696.2711
77 | 2672835.8211 | 1255696.2174
78 | 2672860.9708 | 1255695.5503
79 | 2672868.2966 | 1255695.356
80 | 2672852.0476 | 1255695.787
81 | 2672884.7731 | 1255694.919
82 | 2672850.492 | 1255695.8283
83 | 2672892.1067 | 1255694.7244
84 | 2672844.8249 | 1255695.9786
85 | 2672844.2688 | 1255695.9933
86 | 2672751.9073 | 1255483.0082
87 | 2672783.2586 | 1255597.2539
88 | 2672776.1145 | 1255601.636
89 | 2672937.5145 | 1255694.1673

## line_std_types
| c_nf_per_km | r_ohm_per_km | x_ohm_per_km | max_i_ka | type | q_mm2 | alpha | voltage_rating
NAYY 4x50 SE | 210 | 0.642 | 0.083 | 0.142 | cs | 50 | 0.00403 | LV
NAYY 4x120 SE | 264 | 0.225 | 0.08 | 0.242 | cs | 120 | 0.00403 | LV
NAYY 4x150 SE | 261 | 0.208 | 0.08 | 0.27 | cs | 150 | 0.00403 | LV
NA2XS2Y 1x95 RM/25 12/20 kV | 216 | 0.313 | 0.132 | 0.252 | cs | 95 | 0.00403 | MV
NA2XS2Y 1x185 RM/25 12/20 kV | 273 | 0.161 | 0.117 | 0.362 | cs | 185 | 0.00403 | MV
NA2XS2Y 1x240 RM/25 12/20 kV | 304 | 0.122 | 0.112 | 0.421 | cs | 240 | 0.00403 | MV
NA2XS2Y 1x95 RM/25 6/10 kV | 315 | 0.313 | 0.123 | 0.249 | cs | 95 | 0.00403 | MV
NA2XS2Y 1x185 RM/25 6/10 kV | 406 | 0.161 | 0.11 | 0.358 | cs | 185 | 0.00403 | MV
NA2XS2Y 1x240 RM/25 6/10 kV | 456 | 0.122 | 0.105 | 0.416 | cs | 240 | 0.00403 | MV
NA2XS2Y 1x150 RM/25 12/20 kV | 250 | 0.206 | 0.116 | 0.319 | cs | 150 | 0.00403 | MV
NA2XS2Y 1x120 RM/25 12/20 kV | 230 | 0.253 | 0.119 | 0.283 | cs | 120 | 0.00403 | MV
NA2XS2Y 1x70 RM/25 12/20 kV | 190 | 0.443 | 0.132 | 0.22 | cs | 70 | 0.00403 | MV
NA2XS2Y 1x150 RM/25 6/10 kV | 360 | 0.206 | 0.11 | 0.315 | cs | 150 | 0.00403 | MV
NA2XS2Y 1x120 RM/25 6/10 kV | 340 | 0.253 | 0.113 | 0.28 | cs | 120 | 0.00403 | MV
NA2XS2Y 1x70 RM/25 6/10 kV | 280 | 0.443 | 0.123 | 0.217 | cs | 70 | 0.00403 | MV
N2XS(FL)2Y 1x120 RM/35 64/110 kV | 112 | 0.153 | 0.166 | 0.366 | cs | 120 | 0.00393 | HV
N2XS(FL)2Y 1x185 RM/35 64/110 kV | 125 | 0.099 | 0.156 | 0.457 | cs | 185 | 0.00393 | HV
N2XS(FL)2Y 1x240 RM/35 64/110 kV | 135 | 0.075 | 0.149 | 0.526 | cs | 240 | 0.00393 | HV
N2XS(FL)2Y 1x300 RM/35 64/110 kV | 144 | 0.06 | 0.144 | 0.588 | cs | 300 | 0.00393 | HV
15-AL1/3-ST1A 0.4 | 11 | 1.8769 | 0.35 | 0.105 | ol | 16 | 0.00403 | LV
24-AL1/4-ST1A 0.4 | 11.25 | 1.2012 | 0.335 | 0.14 | ol | 24 | 0.00403 | LV
48-AL1/8-ST1A 0.4 | 12.2 | 0.5939 | 0.3 | 0.21 | ol | 48 | 0.00403 | LV
94-AL1/15-ST1A 0.4 | 13.2 | 0.306 | 0.29 | 0.35 | ol | 94 | 0.00403 | LV
34-AL1/6-ST1A 10.0 | 9.7 | 0.8342 | 0.36 | 0.17 | ol | 34 | 0.00403 | MV
48-AL1/8-ST1A 10.0 | 10.1 | 0.5939 | 0.35 | 0.21 | ol | 48 | 0.00403 | MV
70-AL1/11-ST1A 10.0 | 10.4 | 0.4132 | 0.339 | 0.29 | ol | 70 | 0.00403 | MV
94-AL1/15-ST1A 10.0 | 10.75 | 0.306 | 0.33 | 0.35 | ol | 94 | 0.00403 | MV
122-AL1/20-ST1A 10.0 | 11.1 | 0.2376 | 0.323 | 0.41 | ol | 122 | 0.00403 | MV
149-AL1/24-ST1A 10.0 | 11.25 | 0.194 | 0.315 | 0.47 | ol | 149 | 0.00403 | MV
34-AL1/6-ST1A 20.0 | 9.15 | 0.8342 | 0.382 | 0.17 | ol | 34 | 0.00403 | MV
48-AL1/8-ST1A 20.0 | 9.5 | 0.5939 | 0.372 | 0.21 | ol | 48 | 0.00403 | MV
70-AL1/11-ST1A 20.0 | 9.7 | 0.4132 | 0.36 | 0.29 | ol | 70 | 0.00403 | MV
94-AL1/15-ST1A 20.0 | 10 | 0.306 | 0.35 | 0.35 | ol | 94 | 0.00403 | MV
122-AL1/20-ST1A 20.0 | 10.3 | 0.2376 | 0.344 | 0.41 | ol | 122 | 0.00403 | MV
149-AL1/24-ST1A 20.0 | 10.5 | 0.194 | 0.337 | 0.47 | ol | 149 | 0.00403 | MV
184-AL1/30-ST1A 20.0 | 10.75 | 0.1571 | 0.33 | 0.535 | ol | 184 | 0.00403 | MV
243-AL1/39-ST1A 20.0 | 11 | 0.1188 | 0.32 | 0.645 | ol | 243 | 0.00403 | MV
48-AL1/8-ST1A 110.0 | 8 | 0.5939 | 0.46 | 0.21 | ol | 48 | 0.00403 | HV
70-AL1/11-ST1A 110.0 | 8.4 | 0.4132 | 0.45 | 0.29 | ol | 70 | 0.00403 | HV
94-AL1/15-ST1A 110.0 | 8.65 | 0.306 | 0.44 | 0.35 | ol | 94 | 0.00403 | HV
122-AL1/20-ST1A 110.0 | 8.5 | 0.2376 | 0.43 | 0.41 | ol | 122 | 0.00403 | HV
149-AL1/24-ST1A 110.0 | 8.75 | 0.194 | 0.41 | 0.47 | ol | 149 | 0.00403 | HV
184-AL1/30-ST1A 110.0 | 8.8 | 0.1571 | 0.4 | 0.535 | ol | 184 | 0.00403 | HV
243-AL1/39-ST1A 110.0 | 9 | 0.1188 | 0.39 | 0.645 | ol | 243 | 0.00403 | HV
305-AL1/39-ST1A 110.0 | 9.2 | 0.0949 | 0.38 | 0.74 | ol | 305 | 0.00403 | HV
490-AL1/64-ST1A 110.0 | 9.75 | 0.059 | 0.37 | 0.96 | ol | 490 | 0.00403 | HV
679-AL1/86-ST1A 110.0 | 9.95 | 0.042 | 0.36 | 1.15 | ol | 679 | 0.00403 | HV
490-AL1/64-ST1A 220.0 | 10 | 0.059 | 0.285 | 0.96 | ol | 490 | 0.00403 | HV
679-AL1/86-ST1A 220.0 | 11.7 | 0.042 | 0.275 | 1.15 | ol | 679 | 0.00403 | HV
490-AL1/64-ST1A 380.0 | 11 | 0.059 | 0.253 | 0.96 | ol | 490 | 0.00403 | HV
679-AL1/86-ST1A 380.0 | 14.6 | 0.042 | 0.25 | 1.15 | ol | 679 | 0.00403 | HV

## trafo_std_types
| i0_percent | pfe_kw | vkr_percent | sn_mva | vn_lv_kv | vn_hv_kv | vk_percent | shift_degree | vector_group | tap_side | tap_neutral | tap_min | tap_max | tap_step_degree | tap_step_percent | tap_phase_shifter
160 MVA 380/110 kV | 0.06 | 60 | 0.25 | 160 | 110 | 380 | 12.2 | 0 | Yy0 | hv | 0 | -9 | 9 | 0 | 1.5 | FALSE
100 MVA 220/110 kV | 0.06 | 55 | 0.26 | 100 | 110 | 220 | 12 | 0 | Yy0 | hv | 0 | -9 | 9 | 0 | 1.5 | FALSE
63 MVA 110/20 kV | 0.04 | 22 | 0.32 | 63 | 20 | 110 | 18 | 150 | YNd5 | hv | 0 | -9 | 9 | 0 | 1.5 | FALSE
40 MVA 110/20 kV | 0.05 | 18 | 0.34 | 40 | 20 | 110 | 16.2 | 150 | YNd5 | hv | 0 | -9 | 9 | 0 | 1.5 | FALSE
25 MVA 110/20 kV | 0.07 | 14 | 0.41 | 25 | 20 | 110 | 12 | 150 | YNd5 | hv | 0 | -9 | 9 | 0 | 1.5 | FALSE
63 MVA 110/10 kV | 0.04 | 22 | 0.32 | 63 | 10 | 110 | 18 | 150 | YNd5 | hv | 0 | -9 | 9 | 0 | 1.5 | FALSE
40 MVA 110/10 kV | 0.05 | 18 | 0.34 | 40 | 10 | 110 | 16.2 | 150 | YNd5 | hv | 0 | -9 | 9 | 0 | 1.5 | FALSE
25 MVA 110/10 kV | 0.07 | 14 | 0.41 | 25 | 10 | 110 | 12 | 150 | YNd5 | hv | 0 | -9 | 9 | 0 | 1.5 | FALSE
0.25 MVA 20/0.4 kV | 0.32 | 0.8 | 1.44 | 0.25 | 0.4 | 20 | 6 | 150 | Yzn5 | hv | 0 | -2 | 2 | 0 | 2.5 | FALSE
0.4 MVA 20/0.4 kV | 0.3375 | 1.35 | 1.425 | 0.4 | 0.4 | 20 | 6 | 150 | Dyn5 | hv | 0 | -2 | 2 | 0 | 2.5 | FALSE
0.63 MVA 20/0.4 kV | 0.2619 | 1.65 | 1.206 | 0.63 | 0.4 | 20 | 6 | 150 | Dyn5 | hv | 0 | -2 | 2 | 0 | 2.5 | FALSE
0.25 MVA 10/0.4 kV | 0.24 | 0.6 | 1.2 | 0.25 | 0.4 | 10 | 4 | 150 | Dyn5 | hv | 0 | -2 | 2 | 0 | 2.5 | FALSE
0.4 MVA 10/0.4 kV | 0.2375 | 0.95 | 1.325 | 0.4 | 0.4 | 10 | 4 | 150 | Dyn5 | hv | 0 | -2 | 2 | 0 | 2.5 | FALSE
0.63 MVA 10/0.4 kV | 0.1873 | 1.18 | 1.0794 | 0.63 | 0.4 | 10 | 4 | 150 | Dyn5 | hv | 0 | -2 | 2 | 0 | 2.5 | FALSE

## trafo3w_std_types
| sn_hv_mva | sn_mv_mva | sn_lv_mva | vn_hv_kv | vn_mv_kv | vn_lv_kv | vk_hv_percent | vk_mv_percent | vk_lv_percent | vkr_hv_percent | vkr_mv_percent | vkr_lv_percent | pfe_kw | i0_percent | shift_mv_degree | shift_lv_degree | vector_group | tap_side | tap_neutral | tap_min | tap_max | tap_step_percent
63/25/38 MVA 110/20/10 kV | 63 | 25 | 38 | 110 | 20 | 10 | 10.4 | 10.4 | 10.4 | 0.28 | 0.32 | 0.35 | 35 | 0.89 | 0 | 0 | YN0yn0yn0 | hv | 0 | -10 | 10 | 1.2
63/25/38 MVA 110/10/10 kV | 63 | 25 | 38 | 110 | 10 | 10 | 10.4 | 10.4 | 10.4 | 0.28 | 0.32 | 0.35 | 35 | 0.89 | 0 | 0 | YN0yn0yn0 | hv | 0 | -10 | 10 | 1.2

## fuse_std_types
| fuse_type | i_rated_a | t_avg | t_min | t_total | x_avg | x_min | x_total
HV 100A | HV 100A | 100 | 0 | [10.0, 3.64, 0.854, 0.281, 0.1, 0.0531, 0.022, 0.01] | [10.0, 4.267, 1.21, 0.403, 0.1, 0.058, 0.022, 0.01] | 0 | [300.0, 350.0, 450.0, 550.0, 700.0, 850.0, 1200.0, 1752.0] | [600.0, 700.0, 900.0, 1150.0, 1665.0, 2000.0, 3000.0, 4313.0]
HV 10A | HV 10A | 10 | 0 | [10.0, 1675.0, 0.344, 0.156, 0.1, 0.0417, 0.0171, 0.01] | [10.0, 1.3, 0.3, 0.155, 0.1, 0.0555, 0.023, 0.01] | 0 | [30.0, 32.0, 35.0, 37.0, 39.0, 50.0, 70.0, 88.0] | [60.0, 70.0, 80.0, 87.0, 94.0, 110.0, 150.0, 216.0]
HV 125A | HV 125A | 125 | 0 | [10.0, 1.82, 0.344, 0.1, 0.0467, 0.0269, 0.01] | [10.0, 2.478, 0.426, 0.1, 0.0427, 0.0211, 0.01] | 0 | [375.0, 500.0, 700.0, 925.0, 1200.0, 1500.0, 2341.0] | [750.0, 1000.0, 1500.0, 2200.0, 3000.0, 4000.0, 5765.0]
HV 160A | HV 160A | 160 | 0 | [10.0, 4.15, 1.03, 0.198, 0.1, 0.051, 0.0172, 0.01] | [10.0, 2.3, 0.734, 0.274, 0.1, 0.046, 0.0177, 0.01] | 0 | [480.0, 550.0, 700.0, 1000.0, 1260.0, 1600.0, 2500.0, 3227.0] | [960.0, 1300.0, 1700.0, 2200.0, 2996.0, 4000.0, 6000.0, 7946.0]
HV 16A | HV 16A | 16 | 0 | [10.0, 0.352, 0.164, 0.1, 0.0649, 0.0342, 0.01] | [10.0, 2.34, 0.722, 0.181, 0.1, 0.055, 0.0296, 0.01] | 0 | [48.0, 60.0, 65.0, 71.0, 80.0, 100.0, 162.0] | [96.0, 110.0, 125.0, 150.0, 168.0, 200.0, 250.0, 398.0]
HV 200A | HV 200A | 200 | 0 | [10.0, 4.267, 1.21, 0.403, 0.1, 0.058, 0.022, 0.01] | [10.0, 3.73, 1.654, 0.328, 0.1, 0.0531, 0.019, 0.01] | 0 | [600.0, 700.0, 900.0, 1150.0, 1665.0, 2000.0, 3000.0, 4313.0] | [1200.0, 1500.0, 1800.0, 2700.0, 3960.0, 5000.0, 7500.0, 10620.0]
HV 20A | HV 20A | 20 | 0 | [10.0, 1.3, 0.3, 0.155, 0.1, 0.0555, 0.023, 0.01] | [10.0, 1.3, 0.161, 0.1, 0.0611, 0.0399, 0.0141, 0.01] | 0 | [60.0, 70.0, 80.0, 87.0, 94.0, 110.0, 150.0, 216.0] | [120.0, 150.0, 200.0, 223.0, 260.0, 300.0, 450.0, 532.0]
HV 25A | HV 25A | 25 | 0 | [10.0, 2.512, 0.833, 0.299, 0.1, 0.0372, 0.0223, 0.01] | [10.0, 3.125, 0.597, 0.198, 0.1, 0.0378, 0.022, 0.01] | 0 | [75.0, 82.0, 90.0, 100.0, 124.0, 170.0, 200.0, 289.0] | [150.0, 170.0, 210.0, 250.0, 294.0, 400.0, 500.0, 711.0]
HV 31.5A | HV 31.5A | 31.5 | 0 | [10.0, 2.34, 0.722, 0.181, 0.1, 0.055, 0.0296, 0.01] | [10.0, 2.84, 0.368, 0.164, 0.1, 0.0621, 0.0378, 0.0195, 0.01] | 0 | [95.0, 110.0, 125.0, 150.0, 165.0, 200.0, 250.0, 390.0] | [189.0, 220.0, 300.0, 350.0, 393.0, 450.0, 530.0, 700.0, 960.0]
HV 40A | HV 40A | 40 | 0 | [10.0, 1.3, 0.161, 0.1, 0.0611, 0.0399, 0.0141, 0.01] | [10.0, 2.05, 0.369, 0.198, 0.1, 0.051, 0.0298, 0.01] | 0 | [120.0, 150.0, 200.0, 223.0, 260.0, 300.0, 450.0, 532.0] | [240.0, 300.0, 400.0, 450.0, 530.0, 650.0, 800.0, 1311.0]
HV 50A | HV 50A | 50 | 0 | [10.0, 3.215, 0.597, 0.198, 0.1, 0.0378, 0.022, 0.01] | [10.0, 3.64, 0.854, 0.281, 0.1, 0.0531, 0.022, 0.01] | 0 | [150.0, 170.0, 210.0, 250.0, 294.0, 400.0, 500.0, 711.0] | [300.0, 350.0, 450.0, 550.0, 700.0, 850.0, 1200.0, 1752.0]
HV 6.3A | HV 6.3A | 6.3 | 0 | [10.0, 1.39, 0.344, 0.168, 0.1, 0.056, 0.0263, 0.01] | [10.0, 1.711, 0.516, 0.198, 0.1, 0.0634, 0.0303, 0.01] | 0 | [19.0, 19.5, 20.4, 20.8, 22.0, 25.0, 32.0, 48.0] | [38.0, 40.0, 43.0, 48.0, 53.0, 60.0, 75.0, 118.0]
HV 63A | HV 63A | 63 | 0 | [10.0, 2.84, 0.368, 0.164, 0.1, 0.0621, 0.0378, 0.0195, 0.01] | [10.0, 1.82, 0.344, 0.1, 0.0467, 0.0269, 0.01] | 0 | [189.0, 220.0, 300.0, 350.0, 393.0, 450.0, 530.0, 700.0, 961.0] | [378.0, 500.0, 700.0, 934.0, 1200.0, 1500.0, 2366.0]
HV 80A | HV 80A | 80 | 0 | [10.0, 2.05, 0.369, 0.198, 0.1, 0.051, 0.0298, 0.01] | [10.0, 4.15, 1.03, 0.198, 0.1, 0.051, 0.0172, 0.01] | 0 | [240.0, 300.0, 400.0, 450.0, 530.0, 650.0, 800.0, 1311.0] | [480.0, 550.0, 700.0, 1000.0, 1260.0, 1600.0, 2500.0, 3227.0]
Siemens NH-1-100 | Siemens NH-1-100 | 100 | [5400.0, 2000.0, 400.0, 20.0, 1.0, 0.2, 0.012, 0.004] | 0 | 0 | [150.0, 190.0, 250.0, 430.0, 900.0, 1250.0, 2700.0, 3600.0] | 0 | 0
Siemens NH-1-125 | Siemens NH-1-125 | 125 | [4800.0, 120.0, 7.0, 0.1, 0.004] | 0 | 0 | [180.0, 400.0, 740.0, 2000.0, 4250.0] | 0 | 0
Siemens NH-1-16 | Siemens NH-1-16 | 16 | [4000.0, 400.0, 2.0, 0.1, 0.04, 0.01] | 0 | 0 | [26.0, 35.0, 75.0, 150.0, 200.0, 300.0] | 0 | 0
Siemens NH-1-160 | Siemens NH-1-160 | 160 | [4800.0, 120.0, 7.0, 0.1, 0.004] | 0 | 0 | [210.0, 500.0, 900.0, 2300.0, 5000.0] | 0 | 0
Siemens NH-1-25 | Siemens NH-1-25 | 25 | [4000.0, 1000.0, 10.0, 0.2, 0.02, 0.01] | 0 | 0 | [40.0, 50.0, 100.0, 210.0, 400.0, 500.0] | 0 | 0
Siemens NH-1-50 | Siemens NH-1-50 | 50 | [4000.0, 40.0, 4.0, 1.0, 0.02, 0.01] | 0 | 0 | [86.0, 200.0, 300.0, 400.0, 1000.0, 1280.0] | 0 | 0
Siemens NH-1-63 | Siemens NH-1-63 | 63 | [4000.0, 100.0, 10.0, 2.0, 0.04, 0.01] | 0 | 0 | [100.0, 200.0, 300.0, 400.0, 1000.0, 1500.0] | 0 | 0
Siemens NH-1-80 | Siemens NH-1-80 | 80 | [4800.0, 120.0, 7.0, 0.1, 0.01] | 0 | 0 | [150.58, 250.0, 450.0, 1150.0, 2470.0] | 0 | 0
Siemens NH-2-1000 | Siemens NH-2-1000 | 1000 | [4800.0, 120.0, 7.0, 0.1, 0.004] | 0 | 0 | [1900.0, 3500.0, 8400.0, 24000.0, 52000.0] | 0 | 0
Siemens NH-2-200 | Siemens NH-2-200 | 200 | [4800.0, 120.0, 7.0, 0.1, 0.004] | 0 | 0 | [280.0, 650.0, 1200.0, 3000.0, 7000.0] | 0 | 0
Siemens NH-2-224 | Siemens NH-2-224 | 224 | [4800.0, 120.0, 7.0, 0.2, 0.04, 0.004] | 0 | 0 | [400.0, 750.0, 1453.0, 3025.0, 4315.0, 7600.0] | 0 | 0
Siemens NH-2-250 | Siemens NH-2-250 | 250 | [4800.0, 120.0, 7.0, 0.1, 0.004] | 0 | 0 | [450.0, 800.0, 1650.0, 4000.0, 8500.0] | 0 | 0
Siemens NH-2-315 | Siemens NH-2-315 | 315 | [4800.0, 120.0, 7.0, 0.1, 0.004] | 0 | 0 | [550.0, 920.0, 1900.0, 5000.0, 11000.0] | 0 | 0
Siemens NH-2-355 | Siemens NH-2-355 | 355 | [4800.0, 120.0, 6.0, 0.1, 0.004] | 0 | 0 | [650.0, 1116.27, 2350.0, 5840.0, 12790.0] | 0 | 0
Siemens NH-2-400 | Siemens NH-2-400 | 400 | [4800.0, 120.0, 7.0, 0.1, 0.004] | 0 | 0 | [720.0, 1350.0, 2800.0, 6500.0, 15000.0] | 0 | 0
Siemens NH-2-425 | Siemens NH-2-425 | 425 | [4800.0, 120.0, 7.0, 0.1, 0.004] | 0 | 0 | [850.0, 1500.0, 3050.0, 7500.0, 16500.0] | 0 | 0
Siemens NH-2-630 | Siemens NH-2-630 | 630 | [4800.0, 120.0, 7.0, 0.1, 0.004] | 0 | 0 | [1200.0, 2000.0, 4800.0, 12000.0, 26000.0] | 0 | 0

## dtypes
| element | column | dtype
0 | bus | name | object
1 | bus | vn_kv | float64
2 | bus | type | object
3 | bus | zone | object
4 | bus | in_service | bool
5 | load | name | object
6 | load | bus | uint32
7 | load | p_mw | float64
8 | load | q_mvar | float64
9 | load | const_z_percent | float64
10 | load | const_i_percent | float64
11 | load | sn_mva | float64
12 | load | scaling | float64
13 | load | in_service | bool
14 | load | type | object
15 | ext_grid | name | object
16 | ext_grid | bus | uint32
17 | ext_grid | vm_pu | float64
18 | ext_grid | va_degree | float64
19 | ext_grid | slack_weight | float64
20 | ext_grid | in_service | bool
21 | line | name | object
22 | line | std_type | object
23 | line | from_bus | uint32
24 | line | to_bus | uint32
25 | line | length_km | float64
26 | line | r_ohm_per_km | float64
27 | line | x_ohm_per_km | float64
28 | line | c_nf_per_km | float64
29 | line | g_us_per_km | float64
30 | line | max_i_ka | float64
31 | line | df | float64
32 | line | parallel | uint32
33 | line | type | object
34 | line | in_service | bool
35 | trafo | name | object
36 | trafo | std_type | object
37 | trafo | hv_bus | uint32
38 | trafo | lv_bus | uint32
39 | trafo | sn_mva | float64
40 | trafo | vn_hv_kv | float64
41 | trafo | vn_lv_kv | float64
42 | trafo | vk_percent | float64
43 | trafo | vkr_percent | float64
44 | trafo | pfe_kw | float64
45 | trafo | i0_percent | float64
46 | trafo | shift_degree | float64
47 | trafo | tap_side | object
48 | trafo | tap_neutral | int32
49 | trafo | tap_min | int32
50 | trafo | tap_max | int32
51 | trafo | tap_step_percent | float64
52 | trafo | tap_step_degree | float64
53 | trafo | tap_pos | int32
54 | trafo | tap_phase_shifter | bool
55 | trafo | parallel | uint32
56 | trafo | df | float64
57 | trafo | in_service | bool
58 | line_geodata | coords | object
59 | bus_geodata | x | float64
60 | bus_geodata | y | float64
61 | bus_geodata | coords | object

## parameters
| version | format_version | converged | OPF_converged | name | f_hz | sn_mva
0 | 2.14.6 | 2.14.0 | FALSE | FALSE |  | 50 | 1