## bus
| name | vn_kv | type | zone | in_service
0 | bus_LV_86-10_0_4_node_0 | 0.4 | n |  | TRUE
1 | bus_LV_86-10_0_4_node_2 | 0.4 | n |  | TRUE
2 | bus_LV_86-10_0_4_node_6 | 0.4 | n |  | TRUE
3 | bus_LV_86-10_0_4_node_3 | 0.4 | n |  | TRUE
4 | bus_LV_86-10_0_4_node_10 | 0.4 | n |  | TRUE
5 | bus_LV_86-10_0_4_node_8 | 0.4 | n |  | TRUE
6 | bus_LV_86-10_0_4_node_5 | 0.4 | n |  | TRUE
7 | bus_LV_86-10_0_4_node_11 | 0.4 | n |  | TRUE
8 | bus_LV_86-10_0_4_node_13 | 0.4 | n |  | TRUE
9 | bus_LV_86-10_0_4_node_14 | 0.4 | n |  | TRUE
10 | bus_LV_86-10_0_4_node_27 | 0.4 | n |  | TRUE
11 | bus_LV_86-10_0_4_node_31 | 0.4 | n |  | TRUE
12 | bus_LV_86-10_0_4_node_9 | 0.4 | n |  | TRUE
13 | bus_LV_86-10_0_4_node_33 | 0.4 | n |  | TRUE
14 | bus_LV_86-10_0_4_node_32 | 0.4 | n |  | TRUE
15 | bus_LV_86-10_0_4_node_29 | 0.4 | n |  | TRUE
16 | bus_LV_86-10_0_4_node_12 | 0.4 | n |  | TRUE
17 | bus_LV_86-10_0_4_node_26 | 0.4 | n |  | TRUE
18 | bus_LV_86-10_0_4_node_15 | 0.4 | n |  | TRUE
19 | bus_LV_86-10_0_4_node_16 | 0.4 | n |  | TRUE
20 | bus_LV_86-10_0_4_node_17 | 0.4 | n |  | TRUE
21 | bus_LV_86-10_0_4_node_19 | 0.4 | n |  | TRUE
22 | bus_LV_86-10_0_4_node_20 | 0.4 | n |  | TRUE
23 | bus_LV_86-10_0_4_node_23 | 0.4 | n |  | TRUE
24 | bus_LV_86-10_0_4_node_34 | 0.4 | n |  | TRUE
25 | bus_LV_86-10_0_4_node_22 | 0.4 | n |  | TRUE
26 | bus_LV_86-10_0_4_node_60 | 0.4 | n |  | TRUE
27 | bus_LV_86-10_0_4_node_61 | 0.4 | n |  | TRUE
28 | bus_LV_86-10_0_4_node_91 | 0.4 | n |  | TRUE
29 | bus_LV_86-10_0_4_node_24 | 0.4 | n |  | TRUE
30 | bus_LV_86-10_0_4_node_90 | 0.4 | n |  | TRUE
31 | bus_LV_86-10_0_4_node_25 | 0.4 | n |  | TRUE
32 | bus_LV_86-10_0_4_node_38 | 0.4 | n |  | TRUE
33 | bus_LV_86-10_0_4_node_35 | 0.4 | n |  | TRUE
34 | bus_LV_86-10_0_4_node_28 | 0.4 | n |  | TRUE
35 | bus_LV_86-10_0_4_node_51 | 0.4 | n |  | TRUE
36 | bus_LV_86-10_0_4_node_93 | 0.4 | n |  | TRUE
37 | bus_LV_86-10_0_4_node_52 | 0.4 | n |  | TRUE
38 | bus_LV_86-10_0_4_node_64 | 0.4 | n |  | TRUE
39 | bus_LV_86-10_0_4_node_49 | 0.4 | n |  | TRUE
40 | bus_LV_86-10_0_4_node_65 | 0.4 | n |  | TRUE
41 | bus_LV_86-10_0_4_node_62 | 0.4 | n |  | TRUE
42 | bus_LV_86-10_0_4_node_79 | 0.4 | n |  | TRUE
43 | bus_LV_86-10_0_4_node_46 | 0.4 | n |  | TRUE
44 | bus_LV_86-10_0_4_node_59 | 0.4 | n |  | TRUE
45 | bus_LV_86-10_0_4_node_57 | 0.4 | n |  | TRUE
46 | bus_LV_86-10_0_4_node_55 | 0.4 | n |  | TRUE
47 | bus_LV_86-10_0_4_node_89 | 0.4 | n |  | TRUE
48 | bus_LV_86-10_0_4_node_87 | 0.4 | n |  | TRUE
49 | bus_LV_86-10_0_4_node_92 | 0.4 | n |  | TRUE
50 | bus_LV_86-10_0_4_node_30 | 0.4 | n |  | TRUE
51 | bus_LV_86-10_0_4_node_36 | 0.4 | n |  | TRUE
52 | bus_LV_86-10_0_4_node_69 | 0.4 | n |  | TRUE
53 | bus_LV_86-10_0_4_node_71 | 0.4 | n |  | TRUE
54 | bus_LV_86-10_0_4_node_77 | 0.4 | n |  | TRUE
55 | bus_LV_86-10_0_4_node_68 | 0.4 | n |  | TRUE
56 | bus_LV_86-10_0_4_node_39 | 0.4 | n |  | TRUE
57 | bus_LV_86-10_0_4_node_40 | 0.4 | n |  | TRUE
58 | bus_LV_86-10_0_4_node_43 | 0.4 | n |  | TRUE
59 | bus_LV_86-10_0_4_node_41 | 0.4 | n |  | TRUE
60 | bus_LV_86-10_0_4_node_44 | 0.4 | n |  | TRUE
61 | bus_LV_86-10_0_4_node_45 | 0.4 | n |  | TRUE
62 | bus_LV_86-10_0_4_node_72 | 0.4 | n |  | TRUE
63 | bus_LV_86-10_0_4_node_70 | 0.4 | n |  | TRUE
64 | bus_LV_86-10_0_4_node_67 | 0.4 | n |  | TRUE
65 | bus_LV_86-10_0_4_node_50 | 0.4 | n |  | TRUE
66 | bus_LV_86-10_0_4_node_48 | 0.4 | n |  | TRUE
67 | bus_LV_86-10_0_4_node_74 | 0.4 | n |  | TRUE
68 | bus_LV_86-10_0_4_node_86 | 0.4 | n |  | TRUE
69 | bus_LV_86-10_0_4_node_73 | 0.4 | n |  | TRUE
70 | bus_LV_86-10_0_4_node_76 | 0.4 | n |  | TRUE
71 | bus_LV_86-10_0_4_node_81 | 0.4 | n |  | TRUE
72 | bus_LV_86-10_0_4_node_94 | 0.4 | n |  | TRUE
73 | bus_LV_86-10_0_4_node_80 | 0.4 | n |  | TRUE
74 | bus_LV_86-10_0_4_node_47 | 0.4 | n |  | TRUE
75 | bus_LV_86-10_0_4_node_54 | 0.4 | n |  | TRUE
76 | bus_LV_86-10_0_4_node_53 | 0.4 | n |  | TRUE
77 | bus_LV_86-10_0_4_node_56 | 0.4 | n |  | TRUE
78 | bus_LV_86-10_0_4_node_63 | 0.4 | n |  | TRUE
79 | bus_LV_86-10_0_4_node_66 | 0.4 | n |  | TRUE
80 | bus_LV_86-10_0_4_node_78 | 0.4 | n |  | TRUE
81 | bus_LV_86-10_0_4_node_85 | 0.4 | n |  | TRUE
82 | bus_LV_86-10_0_4_node_84 | 0.4 | n |  | TRUE
83 | bus_LV_86-10_0_4_node_88 | 0.4 | n |  | TRUE
84 | bus_MV_352_0_node_33 | 20 | n |  | TRUE

## load
| name | bus | p_mw | q_mvar | const_z_percent | const_i_percent | sn_mva | scaling | in_service | type
0 | LV_86-10_0_4_load_0 | 0 | 0.0088482 | 0.0022176 | 0 | 0 |  | 1 | TRUE | wye
1 | LV_86-10_0_4_load_8 | 5 | 0.0069409 | 0.0017396 | 0 | 0 |  | 1 | TRUE | wye
2 | LV_86-10_0_4_load_13 | 8 | 0.0067108 | 0.0016819 | 0 | 0 |  | 1 | TRUE | wye
3 | LV_86-10_0_4_load_14 | 9 | 0.0094351 | 0.0023647 | 0 | 0 |  | 1 | TRUE | wye
4 | LV_86-10_0_4_load_31 | 11 | 0.011491 | 0.0028799 | 0 | 0 |  | 1 | TRUE | wye
5 | LV_86-10_0_4_load_9 | 12 | 0.0098871 | 0.0024779 | 0 | 0 |  | 1 | TRUE | wye
6 | LV_86-10_0_4_load_33 | 13 | 0.012261 | 0.0030729 | 0 | 0 |  | 1 | TRUE | wye
7 | LV_86-10_0_4_load_32 | 14 | 0.0057325 | 0.0014367 | 0 | 0 |  | 1 | TRUE | wye
8 | LV_86-10_0_4_load_29 | 15 | 0.011999 | 0.0030072 | 0 | 0 |  | 1 | TRUE | wye
9 | LV_86-10_0_4_load_12 | 16 | 0.011764 | 0.0029484 | 0 | 0 |  | 1 | TRUE | wye
10 | LV_86-10_0_4_load_15 | 18 | 0.020179 | 0.0050573 | 0 | 0 |  | 1 | TRUE | wye
11 | LV_86-10_0_4_load_16 | 19 | 0.0090579 | 0.0022701 | 0 | 0 |  | 1 | TRUE | wye
12 | LV_86-10_0_4_load_20 | 22 | 0.0090354 | 0.0022645 | 0 | 0 |  | 1 | TRUE | wye
13 | LV_86-10_0_4_load_34 | 24 | 0.035089 | 0.0087941 | 0 | 0 |  | 1 | TRUE | wye
14 | LV_86-10_0_4_load_61 | 27 | 0.0086525 | 0.0021685 | 0 | 0 |  | 1 | TRUE | wye
15 | LV_86-10_0_4_load_91 | 28 | 0.007429 | 0.0018619 | 0 | 0 |  | 1 | TRUE | wye
16 | LV_86-10_0_4_load_90 | 30 | 0.0077135 | 0.0019332 | 0 | 0 |  | 1 | TRUE | wye
17 | LV_86-10_0_4_load_35 | 33 | 0.0072474 | 0.0018164 | 0 | 0 |  | 1 | TRUE | wye
18 | LV_86-10_0_4_load_28 | 34 | 0.044928 | 0.01126 | 0 | 0 |  | 1 | TRUE | wye
19 | LV_86-10_0_4_load_93 | 36 | 0.0068277 | 0.0017112 | 0 | 0 |  | 1 | TRUE | wye
20 | LV_86-10_0_4_load_64 | 38 | 0.010589 | 0.0026538 | 0 | 0 |  | 1 | TRUE | wye
21 | LV_86-10_0_4_load_65 | 40 | 0.015876 | 0.0039788 | 0 | 0 |  | 1 | TRUE | wye
22 | LV_86-10_0_4_load_62 | 41 | 0.012681 | 0.0031782 | 0 | 0 |  | 1 | TRUE | wye
23 | LV_86-10_0_4_load_79 | 42 | 0.0041869 | 0.0010493 | 0 | 0 |  | 1 | TRUE | wye
24 | LV_86-10_0_4_load_46 | 43 | 0.008563 | 0.0021461 | 0 | 0 |  | 1 | TRUE | wye
25 | LV_86-10_0_4_load_55 | 46 | 0.01535 | 0.0038471 | 0 | 0 |  | 1 | TRUE | wye
26 | LV_86-10_0_4_load_87 | 48 | 0.0028797 | 0.00072171 | 0 | 0 |  | 1 | TRUE | wye
27 | LV_86-10_0_4_load_92 | 49 | 0.013008 | 0.00326 | 0 | 0 |  | 1 | TRUE | wye
28 | LV_86-10_0_4_load_30 | 50 | 0.03771 | 0.0094509 | 0 | 0 |  | 1 | TRUE | wye
29 | LV_86-10_0_4_load_36 | 51 | 0.0023144 | 0.00058004 | 0 | 0 |  | 1 | TRUE | wye
30 | LV_86-10_0_4_load_71 | 53 | 0.002223 | 0.00055713 | 0 | 0 |  | 1 | TRUE | wye
31 | LV_86-10_0_4_load_77 | 54 | 0.0029799 | 0.00074684 | 0 | 0 |  | 1 | TRUE | wye
32 | LV_86-10_0_4_load_68 | 55 | 0.0040848 | 0.0010238 | 0 | 0 |  | 1 | TRUE | wye
33 | LV_86-10_0_4_load_39 | 56 | 0.0022792 | 0.00057122 | 0 | 0 |  | 1 | TRUE | wye
34 | LV_86-10_0_4_load_44 | 60 | 0.0072445 | 0.0018156 | 0 | 0 |  | 1 | TRUE | wye
35 | LV_86-10_0_4_load_45 | 61 | 0.0025163 | 0.00063065 | 0 | 0 |  | 1 | TRUE | wye
36 | LV_86-10_0_4_load_70 | 63 | 0.0022735 | 0.00056979 | 0 | 0 |  | 1 | TRUE | wye
37 | LV_86-10_0_4_load_67 | 64 | 0.0022779 | 0.00057091 | 0 | 0 |  | 1 | TRUE | wye
38 | LV_86-10_0_4_load_50 | 65 | 0.0035759 | 0.00089619 | 0 | 0 |  | 1 | TRUE | wye
39 | LV_86-10_0_4_load_48 | 66 | 0.0042843 | 0.0010738 | 0 | 0 |  | 1 | TRUE | wye
40 | LV_86-10_0_4_load_86 | 68 | 0.0017317 | 0.00043401 | 0 | 0 |  | 1 | TRUE | wye
41 | LV_86-10_0_4_load_81 | 71 | 0.0085181 | 0.0021348 | 0 | 0 |  | 1 | TRUE | wye
42 | LV_86-10_0_4_load_94 | 72 | 0.011515 | 0.0028858 | 0 | 0 |  | 1 | TRUE | wye
43 | LV_86-10_0_4_load_80 | 73 | 0.011007 | 0.0027586 | 0 | 0 |  | 1 | TRUE | wye
44 | LV_86-10_0_4_load_47 | 74 | 0.011042 | 0.0027674 | 0 | 0 |  | 1 | TRUE | wye
45 | LV_86-10_0_4_load_63 | 78 | 0.0098826 | 0.0024768 | 0 | 0 |  | 1 | TRUE | wye
46 | LV_86-10_0_4_load_66 | 79 | 0.01603 | 0.0040174 | 0 | 0 |  | 1 | TRUE | wye
47 | LV_86-10_0_4_load_78 | 80 | 0.0027676 | 0.00069363 | 0 | 0 |  | 1 | TRUE | wye
48 | LV_86-10_0_4_load_85 | 81 | 0.016759 | 0.0042003 | 0 | 0 |  | 1 | TRUE | wye
49 | LV_86-10_0_4_load_84 | 82 | 0.0096603 | 0.0024211 | 0 | 0 |  | 1 | TRUE | wye
50 | LV_86-10_0_4_load_88 | 83 | 0.0029312 | 0.00073462 | 0 | 0 |  | 1 | TRUE | wye

## ext_grid
| name | bus | vm_pu | va_degree | slack_weight | in_service
0 |  | 27 | 1 | 0 | 1 | TRUE

## line
| name | std_type | from_bus | to_bus | length_km | r_ohm_per_km | x_ohm_per_km | c_nf_per_km | g_us_per_km | max_i_ka | df | parallel | type | in_service
0 | LV_86-10_0_4_line_0 |  | 0 | 1 | 0.033174 | 0.125 | 0.08 | 261 | 0 | 0.364 | 1 | 1 | cs | TRUE
1 | LV_86-10_0_4_line_1 |  | 1 | 2 | 0.083313 | 0.125 | 0.08 | 261 | 0 | 0.364 | 1 | 1 | cs | TRUE
2 | LV_86-10_0_4_line_2 |  | 2 | 9 | 0.010026 | 0.125 | 0.08 | 261 | 0 | 0.364 | 1 | 1 | cs | TRUE
3 | LV_86-10_0_4_line_3 |  | 2 | 8 | 0.024912 | 0.125 | 0.08 | 261 | 0 | 0.364 | 1 | 1 | cs | TRUE
4 | LV_86-10_0_4_line_4 |  | 3 | 4 | 0.037068 | 0.125 | 0.08 | 261 | 0 | 0.364 | 1 | 1 | cs | TRUE
5 | LV_86-10_0_4_line_5 |  | 3 | 5 | 0.027094 | 0.125 | 0.08 | 261 | 0 | 0.364 | 1 | 1 | cs | TRUE
6 | LV_86-10_0_4_line_6 |  | 4 | 10 | 0.023653 | 0.125 | 0.08 | 261 | 0 | 0.364 | 1 | 1 | cs | TRUE
7 | LV_86-10_0_4_line_7 |  | 4 | 11 | 0.017551 | 0.125 | 0.08 | 261 | 0 | 0.364 | 1 | 1 | cs | TRUE
8 | LV_86-10_0_4_line_8 |  | 5 | 12 | 0.023502 | 0.125 | 0.08 | 261 | 0 | 0.364 | 1 | 1 | cs | TRUE
9 | LV_86-10_0_4_line_9 |  | 6 | 7 | 0.046886 | 0.125 | 0.08 | 261 | 0 | 0.364 | 1 | 1 | cs | TRUE
10 | LV_86-10_0_4_line_10 |  | 6 | 8 | 0.0042025 | 0.125 | 0.08 | 261 | 0 | 0.364 | 1 | 1 | cs | TRUE
11 | LV_86-10_0_4_line_11 |  | 7 | 15 | 0.022932 | 0.125 | 0.08 | 261 | 0 | 0.364 | 1 | 1 | cs | TRUE
12 | LV_86-10_0_4_line_12 |  | 7 | 12 | 0.005678 | 0.125 | 0.08 | 261 | 0 | 0.364 | 1 | 1 | cs | TRUE
13 | LV_86-10_0_4_line_13 |  | 10 | 17 | 0.0116 | 0.125 | 0.08 | 261 | 0 | 0.364 | 1 | 1 | cs | TRUE
14 | LV_86-10_0_4_line_14 |  | 11 | 14 | 0.017644 | 0.125 | 0.08 | 261 | 0 | 0.364 | 1 | 1 | cs | TRUE
15 | LV_86-10_0_4_line_15 |  | 12 | 16 | 0.019299 | 0.125 | 0.08 | 261 | 0 | 0.364 | 1 | 1 | cs | TRUE
16 | LV_86-10_0_4_line_16 |  | 13 | 14 | 0.012334 | 0.125 | 0.08 | 261 | 0 | 0.364 | 1 | 1 | cs | TRUE
17 | LV_86-10_0_4_line_17 |  | 17 | 34 | 0.020279 | 0.125 | 0.08 | 261 | 0 | 0.364 | 1 | 1 | cs | TRUE
18 | LV_86-10_0_4_line_18 |  | 17 | 22 | 0.036479 | 0.125 | 0.08 | 261 | 0 | 0.364 | 1 | 2 | cs | TRUE
19 | LV_86-10_0_4_line_19 |  | 18 | 19 | 0.01436 | 0.125 | 0.08 | 261 | 0 | 0.364 | 1 | 1 | cs | TRUE
20 | LV_86-10_0_4_line_20 |  | 18 | 20 | 0.042474 | 0.125 | 0.08 | 261 | 0 | 0.364 | 1 | 1 | cs | TRUE
21 | LV_86-10_0_4_line_21 |  | 20 | 21 | 0.01154 | 0.125 | 0.08 | 261 | 0 | 0.364 | 1 | 3 | cs | TRUE
22 | LV_86-10_0_4_line_22 |  | 20 | 22 | 0.03811 | 0.125 | 0.08 | 261 | 0 | 0.364 | 1 | 3 | cs | TRUE
23 | LV_86-10_0_4_line_23 |  | 21 | 23 | 0.015839 | 0.125 | 0.08 | 261 | 0 | 0.364 | 1 | 3 | cs | TRUE
24 | LV_86-10_0_4_line_24 |  | 21 | 24 | 0.011199 | 0.125 | 0.08 | 261 | 0 | 0.364 | 1 | 1 | cs | TRUE
25 | LV_86-10_0_4_line_25 |  | 23 | 28 | 0.011926 | 0.125 | 0.08 | 261 | 0 | 0.364 | 1 | 1 | cs | TRUE
26 | LV_86-10_0_4_line_26 |  | 23 | 25 | 0.013123 | 0.125 | 0.08 | 261 | 0 | 0.364 | 1 | 3 | cs | TRUE
27 | LV_86-10_0_4_line_27 |  | 24 | 33 | 0.075099 | 0.125 | 0.08 | 261 | 0 | 0.364 | 1 | 1 | cs | TRUE
28 | LV_86-10_0_4_line_28 |  | 25 | 26 | 0.027626 | 0.125 | 0.08 | 261 | 0 | 0.364 | 1 | 1 | cs | TRUE
29 | LV_86-10_0_4_line_29 |  | 25 | 27 | 0.01877 | 0.125 | 0.08 | 261 | 0 | 0.364 | 1 | 3 | cs | TRUE
30 | LV_86-10_0_4_line_30 |  | 26 | 42 | 0.020584 | 0.125 | 0.08 | 261 | 0 | 0.364 | 1 | 1 | cs | TRUE
31 | LV_86-10_0_4_line_31 |  | 26 | 43 | 0.023765 | 0.125 | 0.08 | 261 | 0 | 0.364 | 1 | 1 | cs | TRUE
32 | LV_86-10_0_4_line_32 |  | 27 | 44 | 0.015012 | 0.125 | 0.08 | 261 | 0 | 0.364 | 1 | 1 | cs | TRUE
33 | LV_86-10_0_4_line_33 |  | 28 | 29 | 0.020216 | 0.125 | 0.08 | 261 | 0 | 0.364 | 1 | 1 | cs | TRUE
34 | LV_86-10_0_4_line_34 |  | 29 | 30 | 0.017418 | 0.125 | 0.08 | 261 | 0 | 0.364 | 1 | 1 | cs | TRUE
35 | LV_86-10_0_4_line_35 |  | 30 | 31 | 0.0097895 | 0.125 | 0.08 | 261 | 0 | 0.364 | 1 | 1 | cs | TRUE
36 | LV_86-10_0_4_line_36 |  | 31 | 32 | 0.097293 | 0.125 | 0.08 | 261 | 0 | 0.364 | 1 | 1 | cs | TRUE
37 | LV_86-10_0_4_line_37 |  | 32 | 49 | 0.0144 | 0.125 | 0.08 | 261 | 0 | 0.364 | 1 | 1 | cs | TRUE
38 | LV_86-10_0_4_line_38 |  | 33 | 51 | 0.026861 | 0.125 | 0.08 | 261 | 0 | 0.364 | 1 | 1 | cs | TRUE
39 | LV_86-10_0_4_line_39 |  | 34 | 50 | 0.043949 | 0.125 | 0.08 | 261 | 0 | 0.364 | 1 | 1 | cs | TRUE
40 | LV_86-10_0_4_line_40 |  | 35 | 36 | 0.009018 | 0.125 | 0.08 | 261 | 0 | 0.364 | 1 | 1 | cs | TRUE
41 | LV_86-10_0_4_line_41 |  | 35 | 37 | 0.01543 | 0.125 | 0.08 | 261 | 0 | 0.364 | 1 | 1 | cs | TRUE
42 | LV_86-10_0_4_line_42 |  | 37 | 38 | 0.020443 | 0.125 | 0.08 | 261 | 0 | 0.364 | 1 | 1 | cs | TRUE
43 | LV_86-10_0_4_line_43 |  | 37 | 39 | 0.028201 | 0.125 | 0.08 | 261 | 0 | 0.364 | 1 | 1 | cs | TRUE
44 | LV_86-10_0_4_line_44 |  | 39 | 75 | 0.025945 | 0.125 | 0.08 | 261 | 0 | 0.364 | 1 | 1 | cs | TRUE
45 | LV_86-10_0_4_line_45 |  | 39 | 74 | 0.017138 | 0.125 | 0.08 | 261 | 0 | 0.364 | 1 | 1 | cs | TRUE
46 | LV_86-10_0_4_line_46 |  | 40 | 41 | 0.041638 | 0.125 | 0.08 | 261 | 0 | 0.364 | 1 | 1 | cs | TRUE
47 | LV_86-10_0_4_line_47 |  | 41 | 44 | 0.021833 | 0.125 | 0.08 | 261 | 0 | 0.364 | 1 | 1 | cs | TRUE
48 | LV_86-10_0_4_line_48 |  | 42 | 47 | 0.020011 | 0.125 | 0.08 | 261 | 0 | 0.364 | 1 | 1 | cs | TRUE
49 | LV_86-10_0_4_line_49 |  | 43 | 59 | 0.023795 | 0.125 | 0.08 | 261 | 0 | 0.364 | 1 | 1 | cs | TRUE
50 | LV_86-10_0_4_line_50 |  | 44 | 45 | 0.043779 | 0.125 | 0.08 | 261 | 0 | 0.364 | 1 | 1 | cs | TRUE
51 | LV_86-10_0_4_line_51 |  | 45 | 46 | 0.0081862 | 0.125 | 0.08 | 261 | 0 | 0.364 | 1 | 1 | cs | TRUE
52 | LV_86-10_0_4_line_52 |  | 46 | 77 | 0.01249 | 0.125 | 0.08 | 261 | 0 | 0.364 | 1 | 1 | cs | TRUE
53 | LV_86-10_0_4_line_53 |  | 47 | 48 | 0.0086151 | 0.125 | 0.08 | 261 | 0 | 0.364 | 1 | 1 | cs | TRUE
54 | LV_86-10_0_4_line_54 |  | 48 | 83 | 0.025268 | 0.125 | 0.08 | 261 | 0 | 0.364 | 1 | 1 | cs | TRUE
55 | LV_86-10_0_4_line_55 |  | 52 | 53 | 0.029396 | 0.125 | 0.08 | 261 | 0 | 0.364 | 1 | 1 | cs | TRUE
56 | LV_86-10_0_4_line_56 |  | 52 | 54 | 0.013896 | 0.125 | 0.08 | 261 | 0 | 0.364 | 1 | 1 | cs | TRUE
57 | LV_86-10_0_4_line_57 |  | 52 | 55 | 0.026487 | 0.125 | 0.08 | 261 | 0 | 0.364 | 1 | 1 | cs | TRUE
58 | LV_86-10_0_4_line_58 |  | 53 | 63 | 0.037541 | 0.125 | 0.08 | 261 | 0 | 0.364 | 1 | 1 | cs | TRUE
59 | LV_86-10_0_4_line_59 |  | 54 | 80 | 0.023109 | 0.125 | 0.08 | 261 | 0 | 0.364 | 1 | 1 | cs | TRUE
60 | LV_86-10_0_4_line_60 |  | 55 | 64 | 0.027933 | 0.125 | 0.08 | 261 | 0 | 0.364 | 1 | 1 | cs | TRUE
61 | LV_86-10_0_4_line_61 |  | 56 | 57 | 0.021084 | 0.125 | 0.08 | 261 | 0 | 0.364 | 1 | 1 | cs | TRUE
62 | LV_86-10_0_4_line_62 |  | 57 | 58 | 0.019827 | 0.125 | 0.08 | 261 | 0 | 0.364 | 1 | 1 | cs | TRUE
63 | LV_86-10_0_4_line_63 |  | 58 | 62 | 0.010041 | 0.125 | 0.08 | 261 | 0 | 0.364 | 1 | 1 | cs | TRUE
64 | LV_86-10_0_4_line_64 |  | 58 | 63 | 0.0089743 | 0.125 | 0.08 | 261 | 0 | 0.364 | 1 | 1 | cs | TRUE
65 | LV_86-10_0_4_line_65 |  | 59 | 60 | 0.013729 | 0.125 | 0.08 | 261 | 0 | 0.364 | 1 | 1 | cs | TRUE
66 | LV_86-10_0_4_line_66 |  | 59 | 61 | 0.022199 | 0.125 | 0.08 | 261 | 0 | 0.364 | 1 | 1 | cs | TRUE
67 | LV_86-10_0_4_line_67 |  | 61 | 64 | 0.012232 | 0.125 | 0.08 | 261 | 0 | 0.364 | 1 | 1 | cs | TRUE
68 | LV_86-10_0_4_line_68 |  | 62 | 67 | 0.058265 | 0.125 | 0.08 | 261 | 0 | 0.364 | 1 | 1 | cs | TRUE
69 | LV_86-10_0_4_line_69 |  | 62 | 68 | 0.029018 | 0.125 | 0.08 | 261 | 0 | 0.364 | 1 | 1 | cs | TRUE
70 | LV_86-10_0_4_line_70 |  | 65 | 66 | 0.0021162 | 0.125 | 0.08 | 261 | 0 | 0.364 | 1 | 1 | cs | TRUE
71 | LV_86-10_0_4_line_71 |  | 66 | 74 | 0.037045 | 0.125 | 0.08 | 261 | 0 | 0.364 | 1 | 1 | cs | TRUE
72 | LV_86-10_0_4_line_72 |  | 67 | 72 | 0.013448 | 0.125 | 0.08 | 261 | 0 | 0.364 | 1 | 1 | cs | TRUE
73 | LV_86-10_0_4_line_73 |  | 67 | 70 | 0.036503 | 0.125 | 0.08 | 261 | 0 | 0.364 | 1 | 1 | cs | TRUE
74 | LV_86-10_0_4_line_74 |  | 68 | 81 | 0.033927 | 0.125 | 0.08 | 261 | 0 | 0.364 | 1 | 1 | cs | TRUE
75 | LV_86-10_0_4_line_75 |  | 69 | 70 | 0.02707 | 0.125 | 0.08 | 261 | 0 | 0.364 | 1 | 1 | cs | TRUE
76 | LV_86-10_0_4_line_76 |  | 69 | 71 | 0.025306 | 0.125 | 0.08 | 261 | 0 | 0.364 | 1 | 1 | cs | TRUE
77 | LV_86-10_0_4_line_77 |  | 70 | 73 | 0.018431 | 0.125 | 0.08 | 261 | 0 | 0.364 | 1 | 1 | cs | TRUE
78 | LV_86-10_0_4_line_78 |  | 75 | 77 | 0.003911 | 0.125 | 0.08 | 261 | 0 | 0.364 | 1 | 1 | cs | TRUE
79 | LV_86-10_0_4_line_79 |  | 75 | 79 | 0.021645 | 0.125 | 0.08 | 261 | 0 | 0.364 | 1 | 1 | cs | TRUE
80 | LV_86-10_0_4_line_80 |  | 76 | 77 | 0.02028 | 0.125 | 0.08 | 261 | 0 | 0.364 | 1 | 1 | cs | TRUE
81 | LV_86-10_0_4_line_81 |  | 76 | 78 | 0.0015718 | 0.125 | 0.08 | 261 | 0 | 0.364 | 1 | 1 | cs | TRUE
82 | LV_86-10_0_4_line_82 |  | 81 | 82 | 0.060911 | 0.125 | 0.08 | 261 | 0 | 0.364 | 1 | 1 | cs | TRUE

## trafo
| name | std_type | hv_bus | lv_bus | sn_mva | vn_hv_kv | vn_lv_kv | vk_percent | vkr_percent | pfe_kw | i0_percent | shift_degree | tap_side | tap_neutral | tap_min | tap_max | tap_step_percent | tap_step_degree | tap_pos | tap_phase_shifter | parallel | df | in_service
0 | LV_86-10_0_4_trafo_61 | 0.63 MVA 20/0.4 kV | 84 | 27 | 0.63 | 20 | 0.4 | 6 | 1.206 | 1.65 | 0.2619 | 150 | hv | 0 | -2 | 2 | 2.5 | 0 | 0 | FALSE | 1 | 1 | TRUE

## line_geodata
| x0 | y0 | x1 | y1 | x2 | y2 | x3 | y3 | x4 | y4 | x5 | y5 | x6 | y6 | x7 | y7
0 | 2676796.5401 | 1259121.1963 | 2676804.2412 | 1259153.4638
1 | 2676722.3996 | 1259103.1546 | 2676743.9383 | 1259101.8996 | 2676744.4971 | 1259102.9854 | 2676746.0114 | 1259105.9628 | 2676764.1953 | 1259122.7224 | 2676788.8648 | 1259122.4422 | 2676796.5401 | 1259121.1963
2 | 2676722.3996 | 1259103.1546 | 2676720.5016 | 1259093.3096
3 | 2676722.3996 | 1259103.1546 | 2676726.9067 | 1259127.6558
4 | 2676709.7381 | 1259221.4911 | 2676744.9459 | 1259233.4009
5 | 2676744.9459 | 1259233.4009 | 2676744.5539 | 1259223.5217 | 2676741.4406 | 1259206.5989
6 | 2676687.2117 | 1259214.0714 | 2676709.7381 | 1259221.4911
7 | 2676709.7381 | 1259221.4911 | 2676708.2706 | 1259238.9809
8 | 2676737.1883 | 1259183.4848 | 2676741.4406 | 1259206.5989
9 | 2676736.1601 | 1259177.9006 | 2676727.667 | 1259131.789
10 | 2676727.667 | 1259131.789 | 2676726.9067 | 1259127.6558
11 | 2676736.1601 | 1259177.9006 | 2676713.2875 | 1259176.2473
12 | 2676736.1601 | 1259177.9006 | 2676737.1883 | 1259183.4848
13 | 2676687.2117 | 1259214.0714 | 2676676.1624 | 1259210.4366
14 | 2676708.2706 | 1259238.9809 | 2676707.821 | 1259244.339 | 2676707.6419 | 1259256.6047
15 | 2676717.834 | 1259183.1559 | 2676737.1883 | 1259183.4848
16 | 2676707.6419 | 1259256.6047 | 2676707.552 | 1259262.7606 | 2676708.1939 | 1259268.905
17 | 2676676.1624 | 1259210.4366 | 2676675.4168 | 1259230.7023
18 | 2676676.1624 | 1259210.4366 | 2676641.1759 | 1259200.1074
19 | 2676617.5057 | 1259148.8443 | 2676618.9891 | 1259144.2907 | 2676622.0043 | 1259135.2073
20 | 2676604.6257 | 1259189.3166 | 2676608.8854 | 1259175.3056 | 2676617.5057 | 1259148.8443
21 | 2676604.6257 | 1259189.3166 | 2676601.0836 | 1259200.3013
22 | 2676604.6257 | 1259189.3166 | 2676641.1759 | 1259200.1074
23 | 2676586.2832 | 1259194.6833 | 2676588.5093 | 1259195.6684 | 2676589.5661 | 1259196.138 | 2676594.8647 | 1259197.9524 | 2676601.0836 | 1259200.3013
24 | 2676601.0836 | 1259200.3013 | 2676597.6447 | 1259210.959
25 | 2676586.2832 | 1259194.6833 | 2676582.5898 | 1259206.0225
26 | 2676586.2832 | 1259194.6833 | 2676589.509 | 1259184.2505 | 2676587.4381 | 1259183.5009
27 | 2676597.6447 | 1259210.959 | 2676592.4369 | 1259227.0985 | 2676586.8689 | 1259243.7613 | 2676578.9488 | 1259269.7563 | 2676574.2171 | 1259282.2894
28 | 2676563.0359 | 1259171.3094 | 2676572.3591 | 1259174.9438 | 2676578.5771 | 1259180.2727 | 2676587.4381 | 1259183.5009
29 | 2676587.4381 | 1259183.5009 | 2676589.4586 | 1259177.6671 | 2676593.8843 | 1259165.8735
30 | 2676563.0359 | 1259171.3094 | 2676563.2624 | 1259185.2562 | 2676561.1799 | 1259191.556
31 | 2676563.0359 | 1259171.3094 | 2676550.9267 | 1259166.2601 | 2676542.155 | 1259160.228
32 | 2676598.6907 | 1259151.6558 | 2676595.6502 | 1259161.1681 | 2676593.8843 | 1259165.8735
33 | 2676576.3289 | 1259225.2443 | 2676582.5898 | 1259206.0225
34 | 2676576.3289 | 1259225.2443 | 2676570.7521 | 1259241.7449
35 | 2676575.7946 | 1259247.2985 | 2676569.721 | 1259244.7958 | 2676570.7521 | 1259241.7449
36 | 2676575.7946 | 1259247.2985 | 2676562.6171 | 1259285.7793 | 2676552.92 | 1259311.629 | 2676547.9811 | 1259308.8186 | 2676543.5073 | 1259304.4463 | 2676527.5754 | 1259298.3134
37 | 2676527.5754 | 1259298.3134 | 2676529.4638 | 1259284.0382
38 | 2676574.2171 | 1259282.2894 | 2676572.7743 | 1259286.111 | 2676564.985 | 1259307.5133
39 | 2676675.4168 | 1259230.7023 | 2676674.8588 | 1259245.8687 | 2676673.4136 | 1259274.6051
40 | 2676584.0449 | 1259077.6104 | 2676586.712 | 1259068.9939
41 | 2676571.78 | 1259069.4344 | 2676575.9305 | 1259074.9256 | 2676584.0449 | 1259077.6104
42 | 2676571.78 | 1259069.4344 | 2676551.9178 | 1259064.5979
43 | 2676560.4348 | 1259094.4621 | 2676565.9316 | 1259089.1181 | 2676569.5022 | 1259077.0996 | 2676571.78 | 1259069.4344
44 | 2676552.5838 | 1259119.1904 | 2676555.0061 | 1259111.427 | 2676560.4348 | 1259094.4621
45 | 2676560.4348 | 1259094.4621 | 2676544.0673 | 1259089.3816
46 | 2676606.9071 | 1259131.5049 | 2676608.7894 | 1259125.678 | 2676613.3006 | 1259110.3025 | 2676614.6173 | 1259103.5144 | 2676616.3154 | 1259094.6297 | 2676616.7162 | 1259091.1219
47 | 2676598.6907 | 1259151.6558 | 2676603.2843 | 1259142.7196 | 2676606.9071 | 1259131.5049
48 | 2676554.8991 | 1259210.556 | 2676561.1799 | 1259191.556
49 | 2676522.5484 | 1259146.7451 | 2676542.155 | 1259160.228
50 | 2676569.6565 | 1259135.0565 | 2676569.0484 | 1259137.1947 | 2676575.8575 | 1259138.7951 | 2676574.3368 | 1259140.966 | 2676572.9055 | 1259146.1291 | 2676575.1384 | 1259146.5917 | 2676579.1296 | 1259146.332 | 2676598.6907 | 1259151.6558
51 | 2676569.6565 | 1259135.0565 | 2676564.0683 | 1259133.483 | 2676562.0823 | 1259132.1702
52 | 2676554.6148 | 1259122.4413 | 2676555.3439 | 1259124.3522 | 2676558.7517 | 1259128.9775 | 2676560.0022 | 1259130.7951 | 2676562.0823 | 1259132.1702
53 | 2676554.8991 | 1259210.556 | 2676552.494 | 1259211.748 | 2676549.8393 | 1259217.0515
54 | 2676549.8393 | 1259217.0515 | 2676538.529 | 1259239.6471
55 | 2676475.4934 | 1259221.3822 | 2676473.0913 | 1259207.7742 | 2676470.372 | 1259193.6173 | 2676470.025 | 1259192.5087
56 | 2676475.4934 | 1259221.3822 | 2676476.1152 | 1259225.182 | 2676477.0909 | 1259235.18
57 | 2676475.4934 | 1259221.3822 | 2676486.105 | 1259211.6564 | 2676491.7862 | 1259200.981
58 | 2676458.3825 | 1259156.8222 | 2676463.6756 | 1259172.2257 | 2676470.025 | 1259192.5087
59 | 2676477.0909 | 1259235.18 | 2676477.959 | 1259244.0756 | 2676478.5672 | 1259258.2337
60 | 2676505.1452 | 1259176.454 | 2676501.7967 | 1259182.1702 | 2676491.7862 | 1259200.981
61 | 2676465.7866 | 1259131.3888 | 2676486.4356 | 1259132.4564 | 2676486.8249 | 1259132.5766
62 | 2676465.7866 | 1259131.3888 | 2676455.466 | 1259148.335
63 | 2676455.466 | 1259148.335 | 2676452.1889 | 1259138.841
64 | 2676455.466 | 1259148.335 | 2676458.3825 | 1259156.8222
65 | 2676522.5484 | 1259146.7451 | 2676528.9391 | 1259134.5943
66 | 2676522.5484 | 1259146.7451 | 2676511.3279 | 1259165.8995
67 | 2676505.1452 | 1259176.454 | 2676511.3279 | 1259165.8995
68 | 2676435.6754 | 1259083.1747 | 2676438.1461 | 1259099.0741 | 2676444.6465 | 1259116.9827 | 2676451.1281 | 1259135.7583 | 2676452.1889 | 1259138.841
69 | 2676452.1889 | 1259138.841 | 2676457.647 | 1259138.8226 | 2676462.4759 | 1259131.4906 | 2676469.316 | 1259118.3875
70 | 2676509.8016 | 1259079.5696 | 2676507.8161 | 1259078.8375
71 | 2676544.0673 | 1259089.3816 | 2676537.707 | 1259087.4073 | 2676526.3632 | 1259088.4504 | 2676519.1288 | 1259083.0083 | 2676509.8016 | 1259079.5696
72 | 2676435.6754 | 1259083.1747 | 2676440.1027 | 1259082.4201 | 2676448.7295 | 1259079.8741
73 | 2676435.6754 | 1259083.1747 | 2676431.1333 | 1259082.8936 | 2676431.2243 | 1259064.1806 | 2676434.1277 | 1259051.2639
74 | 2676482.2809 | 1259087.0749 | 2676472.6639 | 1259111.9741 | 2676469.316 | 1259118.3875
75 | 2676440.1303 | 1259024.866 | 2676434.1277 | 1259051.2639
76 | 2676440.1303 | 1259024.866 | 2676444.2859 | 1258999.9035
77 | 2676434.1277 | 1259051.2639 | 2676452.0083 | 1259055.7354
78 | 2676552.5838 | 1259119.1904 | 2676553.2611 | 1259121.0227 | 2676554.6148 | 1259122.4413
79 | 2676552.5838 | 1259119.1904 | 2676545.8838 | 1259116.1459 | 2676532.4444 | 1259111.3031
80 | 2676554.6148 | 1259122.4413 | 2676566.3814 | 1259123.6722 | 2676568.6729 | 1259115.5402
81 | 2676568.6729 | 1259115.5402 | 2676569.9794 | 1259115.3569 | 2676570.2196 | 1259115.4348
82 | 2676500.6536 | 1259029.083 | 2676496.1994 | 1259047.8187 | 2676484.0825 | 1259082.4105 | 2676482.2809 | 1259087.0749

## bus_geodata
| x | y | coords
0 | 2676804.2412 | 1259153.4638
1 | 2676796.5401 | 1259121.1963
2 | 2676722.3996 | 1259103.1546
3 | 2676744.9459 | 1259233.4009
4 | 2676709.7381 | 1259221.4911
5 | 2676741.4406 | 1259206.5989
6 | 2676727.667 | 1259131.789
7 | 2676736.1601 | 1259177.9006
8 | 2676726.9067 | 1259127.6558
9 | 2676720.5016 | 1259093.3096
10 | 2676687.2118 | 1259214.0714
11 | 2676708.2706 | 1259238.9809
12 | 2676737.1883 | 1259183.4848
13 | 2676708.1939 | 1259268.905
14 | 2676707.6419 | 1259256.6047
15 | 2676713.2874 | 1259176.2473
16 | 2676717.834 | 1259183.1559
17 | 2676676.1624 | 1259210.4366
18 | 2676617.5057 | 1259148.8443
19 | 2676622.0043 | 1259135.2073
20 | 2676604.6257 | 1259189.3166
21 | 2676601.0836 | 1259200.3013
22 | 2676641.1759 | 1259200.1074
23 | 2676586.2832 | 1259194.6833
24 | 2676597.6447 | 1259210.959
25 | 2676587.4381 | 1259183.5009
26 | 2676563.0359 | 1259171.3094
27 | 2676593.8843 | 1259165.8735
28 | 2676582.5898 | 1259206.0225
29 | 2676576.3289 | 1259225.2443
30 | 2676570.7521 | 1259241.7449
31 | 2676575.7946 | 1259247.2985
32 | 2676527.5754 | 1259298.3134
33 | 2676574.2171 | 1259282.2894
34 | 2676675.4168 | 1259230.7023
35 | 2676584.0449 | 1259077.6104
36 | 2676586.712 | 1259068.9939
37 | 2676571.78 | 1259069.4344
38 | 2676551.9178 | 1259064.5979
39 | 2676560.4348 | 1259094.4621
40 | 2676616.7162 | 1259091.1219
41 | 2676606.9071 | 1259131.5049
42 | 2676561.1799 | 1259191.556
43 | 2676542.155 | 1259160.228
44 | 2676598.6907 | 1259151.6558
45 | 2676569.6565 | 1259135.0565
46 | 2676562.0823 | 1259132.1702
47 | 2676554.8991 | 1259210.556
48 | 2676549.8393 | 1259217.0515
49 | 2676529.4638 | 1259284.0382
50 | 2676673.4136 | 1259274.6051
51 | 2676564.985 | 1259307.5133
52 | 2676475.4934 | 1259221.3822
53 | 2676470.025 | 1259192.5087
54 | 2676477.0909 | 1259235.18
55 | 2676491.7862 | 1259200.981
56 | 2676486.8249 | 1259132.5766
57 | 2676465.7866 | 1259131.3888
58 | 2676455.466 | 1259148.335
59 | 2676522.5484 | 1259146.7451
60 | 2676528.9391 | 1259134.5943
61 | 2676511.3279 | 1259165.8995
62 | 2676452.1889 | 1259138.841
63 | 2676458.3825 | 1259156.8222
64 | 2676505.1452 | 1259176.454
65 | 2676507.8161 | 1259078.8375
66 | 2676509.8016 | 1259079.5696
67 | 2676435.6754 | 1259083.1747
68 | 2676469.316 | 1259118.3875
69 | 2676440.1303 | 1259024.866
70 | 2676434.1277 | 1259051.2639
71 | 2676444.2859 | 1258999.9035
72 | 2676448.7295 | 1259079.8741
73 | 2676452.0083 | 1259055.7354
74 | 2676544.0673 | 1259089.3816
75 | 2676552.5838 | 1259119.1904
76 | 2676568.6729 | 1259115.5402
77 | 2676554.6148 | 1259122.4413
78 | 2676570.2196 | 1259115.4348
79 | 2676532.4444 | 1259111.3031
80 | 2676478.5672 | 1259258.2337
81 | 2676482.2809 | 1259087.0749
82 | 2676500.6536 | 1259029.083
83 | 2676538.529 | 1259239.6471
84 | 2676598.6907 | 1259151.6558

## line_std_types
| c_nf_per_km | r_ohm_per_km | x_ohm_per_km | max_i_ka | type | q_mm2 | alpha | voltage_rating
NAYY 4x50 SE | 210 | 0.642 | 0.083 | 0.142 | cs | 50 | 0.00403 | LV
NAYY 4x120 SE | 264 | 0.225 | 0.08 | 0.242 | cs | 120 | 0.00403 | LV
NAYY 4x150 SE | 261 | 0.208 | 0.08 | 0.27 | cs | 150 | 0.00403 | LV
NA2XS2Y 1x95 RM/25 12/20 kV | 216 | 0.313 | 0.132 | 0.252 | cs | 95 | 0.00403 | MV
NA2XS2Y 1x185 RM/25 12/20 kV | 273 | 0.161 | 0.117 | 0.362 | cs | 185 | 0.00403 | MV
NA2XS2Y 1x240 RM/25 12/20 kV | 304 | 0.122 | 0.112 | 0.421 | cs | 240 | 0.00403 | MV
NA2XS2Y 1x95 RM/25 6/10 kV | 315 | 0.313 | 0.123 | 0.249 | cs | 95 | 0.00403 | MV
NA2XS2Y 1x185 RM/25 6/10 kV | 406 | 0.161 | 0.11 | 0.358 | cs | 185 | 0.00403 | MV
NA2XS2Y 1x240 RM/25 6/10 kV | 456 | 0.122 | 0.105 | 0.416 | cs | 240 | 0.00403 | MV
NA2XS2Y 1x150 RM/25 12/20 kV | 250 | 0.206 | 0.116 | 0.319 | cs | 150 | 0.00403 | MV
NA2XS2Y 1x120 RM/25 12/20 kV | 230 | 0.253 | 0.119 | 0.283 | cs | 120 | 0.00403 | MV
NA2XS2Y 1x70 RM/25 12/20 kV | 190 | 0.443 | 0.132 | 0.22 | cs | 70 | 0.00403 | MV
NA2XS2Y 1x150 RM/25 6/10 kV | 360 | 0.206 | 0.11 | 0.315 | cs | 150 | 0.00403 | MV
NA2XS2Y 1x120 RM/25 6/10 kV | 340 | 0.253 | 0.113 | 0.28 | cs | 120 | 0.00403 | MV
NA2XS2Y 1x70 RM/25 6/10 kV | 280 | 0.443 | 0.123 | 0.217 | cs | 70 | 0.00403 | MV
N2XS(FL)2Y 1x120 RM/35 64/110 kV | 112 | 0.153 | 0.166 | 0.366 | cs | 120 | 0.00393 | HV
N2XS(FL)2Y 1x185 RM/35 64/110 kV | 125 | 0.099 | 0.156 | 0.457 | cs | 185 | 0.00393 | HV
N2XS(FL)2Y 1x240 RM/35 64/110 kV | 135 | 0.075 | 0.149 | 0.526 | cs | 240 | 0.00393 | HV
N2XS(FL)2Y 1x300 RM/35 64/110 kV | 144 | 0.06 | 0.144 | 0.588 | cs | 300 | 0.00393 | HV
15-AL1/3-ST1A 0.4 | 11 | 1.8769 | 0.35 | 0.105 | ol | 16 | 0.00403 | LV
24-AL1/4-ST1A 0.4 | 11.25 | 1.2012 | 0.335 | 0.14 | ol | 24 | 0.00403 | LV
48-AL1/8-ST1A 0.4 | 12.2 | 0.5939 | 0.3 | 0.21 | ol | 48 | 0.00403 | LV
94-AL1/15-ST1A 0.4 | 13.2 | 0.306 | 0.29 | 0.35 | ol | 94 | 0.00403 | LV
34-AL1/6-ST1A 10.0 | 9.7 | 0.8342 | 0.36 | 0.17 | ol | 34 | 0.00403 | MV
48-AL1/8-ST1A 10.0 | 10.1 | 0.5939 | 0.35 | 0.21 | ol | 48 | 0.00403 | MV
70-AL1/11-ST1A 10.0 | 10.4 | 0.4132 | 0.339 | 0.29 | ol | 70 | 0.00403 | MV
94-AL1/15-ST1A 10.0 | 10.75 | 0.306 | 0.33 | 0.35 | ol | 94 | 0.00403 | MV
122-AL1/20-ST1A 10.0 | 11.1 | 0.2376 | 0.323 | 0.41 | ol | 122 | 0.00403 | MV
149-AL1/24-ST1A 10.0 | 11.25 | 0.194 | 0.315 | 0.47 | ol | 149 | 0.00403 | MV
34-AL1/6-ST1A 20.0 | 9.15 | 0.8342 | 0.382 | 0.17 | ol | 34 | 0.00403 | MV
48-AL1/8-ST1A 20.0 | 9.5 | 0.5939 | 0.372 | 0.21 | ol | 48 | 0.00403 | MV
70-AL1/11-ST1A 20.0 | 9.7 | 0.4132 | 0.36 | 0.29 | ol | 70 | 0.00403 | MV
94-AL1/15-ST1A 20.0 | 10 | 0.306 | 0.35 | 0.35 | ol | 94 | 0.00403 | MV
122-AL1/20-ST1A 20.0 | 10.3 | 0.2376 | 0.344 | 0.41 | ol | 122 | 0.00403 | MV
149-AL1/24-ST1A 20.0 | 10.5 | 0.194 | 0.337 | 0.47 | ol | 149 | 0.00403 | MV
184-AL1/30-ST1A 20.0 | 10.75 | 0.1571 | 0.33 | 0.535 | ol | 184 | 0.00403 | MV
243-AL1/39-ST1A 20.0 | 11 | 0.1188 | 0.32 | 0.645 | ol | 243 | 0.00403 | MV
48-AL1/8-ST1A 110.0 | 8 | 0.5939 | 0.46 | 0.21 | ol | 48 | 0.00403 | HV
70-AL1/11-ST1A 110.0 | 8.4 | 0.4132 | 0.45 | 0.29 | ol | 70 | 0.00403 | HV
94-AL1/15-ST1A 110.0 | 8.65 | 0.306 | 0.44 | 0.35 | ol | 94 | 0.00403 | HV
122-AL1/20-ST1A 110.0 | 8.5 | 0.2376 | 0.43 | 0.41 | ol | 122 | 0.00403 | HV
149-AL1/24-ST1A 110.0 | 8.75 | 0.194 | 0.41 | 0.47 | ol | 149 | 0.00403 | HV
184-AL1/30-ST1A 110.0 | 8.8 | 0.1571 | 0.4 | 0.535 | ol | 184 | 0.00403 | HV
243-AL1/39-ST1A 110.0 | 9 | 0.1188 | 0.39 | 0.645 | ol | 243 | 0.00403 | HV
305-AL1/39-ST1A 110.0 | 9.2 | 0.0949 | 0.38 | 0.74 | ol | 305 | 0.00403 | HV
490-AL1/64-ST1A 110.0 | 9.75 | 0.059 | 0.37 | 0.96 | ol | 490 | 0.00403 | HV
679-AL1/86-ST1A 110.0 | 9.95 | 0.042 | 0.36 | 1.15 | ol | 679 | 0.00403 | HV
490-AL1/64-ST1A 220.0 | 10 | 0.059 | 0.285 | 0.96 | ol | 490 | 0.00403 | HV
679-AL1/86-ST1A 220.0 | 11.7 | 0.042 | 0.275 | 1.15 | ol | 679 | 0.00403 | HV
490-AL1/64-ST1A 380.0 | 11 | 0.059 | 0.253 | 0.96 | ol | 490 | 0.00403 | HV
679-AL1/86-ST1A 380.0 | 14.6 | 0.042 | 0.25 | 1.15 | ol | 679 | 0.00403 | HV

## trafo_std_types
| i0_percent | pfe_kw | vkr_percent | sn_mva | vn_lv_kv | vn_hv_kv | vk_percent | shift_degree | vector_group | tap_side | tap_neutral | tap_min | tap_max | tap_step_degree | tap_step_percent | tap_phase_shifter
160 MVA 380/110 kV | 0.06 | 60 | 0.25 | 160 | 110 | 380 | 12.2 | 0 | Yy0 | hv | 0 | -9 | 9 | 0 | 1.5 | FALSE
100 MVA 220/110 kV | 0.06 | 55 | 0.26 | 100 | 110 | 220 | 12 | 0 | Yy0 | hv | 0 | -9 | 9 | 0 | 1.5 | FALSE
63 MVA 110/20 kV | 0.04 | 22 | 0.32 | 63 | 20 | 110 | 18 | 150 | YNd5 | hv | 0 | -9 | 9 | 0 | 1.5 | FALSE
40 MVA 110/20 kV | 0.05 | 18 | 0.34 | 40 | 20 | 110 | 16.2 | 150 | YNd5 | hv | 0 | -9 | 9 | 0 | 1.5 | FALSE
25 MVA 110/20 kV | 0.07 | 14 | 0.41 | 25 | 20 | 110 | 12 | 150 | YNd5 | hv | 0 | -9 | 9 | 0 | 1.5 | FALSE
63 MVA 110/10 kV | 0.04 | 22 | 0.32 | 63 | 10 | 110 | 18 | 150 | YNd5 | hv | 0 | -9 | 9 | 0 | 1.5 | FALSE
40 MVA 110/10 kV | 0.05 | 18 | 0.34 | 40 | 10 | 110 | 16.2 | 150 | YNd5 | hv | 0 | -9 | 9 | 0 | 1.5 | FALSE
25 MVA 110/10 kV | 0.07 | 14 | 0.41 | 25 | 10 | 110 | 12 | 150 | YNd5 | hv | 0 | -9 | 9 | 0 | 1.5 | FALSE
0.25 MVA 20/0.4 kV | 0.32 | 0.8 | 1.44 | 0.25 | 0.4 | 20 | 6 | 150 | Yzn5 | hv | 0 | -2 | 2 | 0 | 2.5 | FALSE
0.4 MVA 20/0.4 kV | 0.3375 | 1.35 | 1.425 | 0.4 | 0.4 | 20 | 6 | 150 | Dyn5 | hv | 0 | -2 | 2 | 0 | 2.5 | FALSE
0.63 MVA 20/0.4 kV | 0.2619 | 1.65 | 1.206 | 0.63 | 0.4 | 20 | 6 | 150 | Dyn5 | hv | 0 | -2 | 2 | 0 | 2.5 | FALSE
0.25 MVA 10/0.4 kV | 0.24 | 0.6 | 1.2 | 0.25 | 0.4 | 10 | 4 | 150 | Dyn5 | hv | 0 | -2 | 2 | 0 | 2.5 | FALSE
0.4 MVA 10/0.4 kV | 0.2375 | 0.95 | 1.325 | 0.4 | 0.4 | 10 | 4 | 150 | Dyn5 | hv | 0 | -2 | 2 | 0 | 2.5 | FALSE
0.63 MVA 10/0.4 kV | 0.1873 | 1.18 | 1.0794 | 0.63 | 0.4 | 10 | 4 | 150 | Dyn5 | hv | 0 | -2 | 2 | 0 | 2.5 | FALSE

## trafo3w_std_types
| sn_hv_mva | sn_mv_mva | sn_lv_mva | vn_hv_kv | vn_mv_kv | vn_lv_kv | vk_hv_percent | vk_mv_percent | vk_lv_percent | vkr_hv_percent | vkr_mv_percent | vkr_lv_percent | pfe_kw | i0_percent | shift_mv_degree | shift_lv_degree | vector_group | tap_side | tap_neutral | tap_min | tap_max | tap_step_percent
63/25/38 MVA 110/20/10 kV | 63 | 25 | 38 | 110 | 20 | 10 | 10.4 | 10.4 | 10.4 | 0.28 | 0.32 | 0.35 | 35 | 0.89 | 0 | 0 | YN0yn0yn0 | hv | 0 | -10 | 10 | 1.2
63/25/38 MVA 110/10/10 kV | 63 | 25 | 38 | 110 | 10 | 10 | 10.4 | 10.4 | 10.4 | 0.28 | 0.32 | 0.35 | 35 | 0.89 | 0 | 0 | YN0yn0yn0 | hv | 0 | -10 | 10 | 1.2

## fuse_std_types
| fuse_type | i_rated_a | t_avg | t_min | t_total | x_avg | x_min | x_total
HV 100A | HV 100A | 100 | 0 | [10.0, 3.64, 0.854, 0.281, 0.1, 0.0531, 0.022, 0.01] | [10.0, 4.267, 1.21, 0.403, 0.1, 0.058, 0.022, 0.01] | 0 | [300.0, 350.0, 450.0, 550.0, 700.0, 850.0, 1200.0, 1752.0] | [600.0, 700.0, 900.0, 1150.0, 1665.0, 2000.0, 3000.0, 4313.0]
HV 10A | HV 10A | 10 | 0 | [10.0, 1675.0, 0.344, 0.156, 0.1, 0.0417, 0.0171, 0.01] | [10.0, 1.3, 0.3, 0.155, 0.1, 0.0555, 0.023, 0.01] | 0 | [30.0, 32.0, 35.0, 37.0, 39.0, 50.0, 70.0, 88.0] | [60.0, 70.0, 80.0, 87.0, 94.0, 110.0, 150.0, 216.0]
HV 125A | HV 125A | 125 | 0 | [10.0, 1.82, 0.344, 0.1, 0.0467, 0.0269, 0.01] | [10.0, 2.478, 0.426, 0.1, 0.0427, 0.0211, 0.01] | 0 | [375.0, 500.0, 700.0, 925.0, 1200.0, 1500.0, 2341.0] | [750.0, 1000.0, 1500.0, 2200.0, 3000.0, 4000.0, 5765.0]
HV 160A | HV 160A | 160 | 0 | [10.0, 4.15, 1.03, 0.198, 0.1, 0.051, 0.0172, 0.01] | [10.0, 2.3, 0.734, 0.274, 0.1, 0.046, 0.0177, 0.01] | 0 | [480.0, 550.0, 700.0, 1000.0, 1260.0, 1600.0, 2500.0, 3227.0] | [960.0, 1300.0, 1700.0, 2200.0, 2996.0, 4000.0, 6000.0, 7946.0]
HV 16A | HV 16A | 16 | 0 | [10.0, 0.352, 0.164, 0.1, 0.0649, 0.0342, 0.01] | [10.0, 2.34, 0.722, 0.181, 0.1, 0.055, 0.0296, 0.01] | 0 | [48.0, 60.0, 65.0, 71.0, 80.0, 100.0, 162.0] | [96.0, 110.0, 125.0, 150.0, 168.0, 200.0, 250.0, 398.0]
HV 200A | HV 200A | 200 | 0 | [10.0, 4.267, 1.21, 0.403, 0.1, 0.058, 0.022, 0.01] | [10.0, 3.73, 1.654, 0.328, 0.1, 0.0531, 0.019, 0.01] | 0 | [600.0, 700.0, 900.0, 1150.0, 1665.0, 2000.0, 3000.0, 4313.0] | [1200.0, 1500.0, 1800.0, 2700.0, 3960.0, 5000.0, 7500.0, 10620.0]
HV 20A | HV 20A | 20 | 0 | [10.0, 1.3, 0.3, 0.155, 0.1, 0.0555, 0.023, 0.01] | [10.0, 1.3, 0.161, 0.1, 0.0611, 0.0399, 0.0141, 0.01] | 0 | [60.0, 70.0, 80.0, 87.0, 94.0, 110.0, 150.0, 216.0] | [120.0, 150.0, 200.0, 223.0, 260.0, 300.0, 450.0, 532.0]
HV 25A | HV 25A | 25 | 0 | [10.0, 2.512, 0.833, 0.299, 0.1, 0.0372, 0.0223, 0.01] | [10.0, 3.125, 0.597, 0.198, 0.1, 0.0378, 0.022, 0.01] | 0 | [75.0, 82.0, 90.0, 100.0, 124.0, 170.0, 200.0, 289.0] | [150.0, 170.0, 210.0, 250.0, 294.0, 400.0, 500.0, 711.0]
HV 31.5A | HV 31.5A | 31.5 | 0 | [10.0, 2.34, 0.722, 0.181, 0.1, 0.055, 0.0296, 0.01] | [10.0, 2.84, 0.368, 0.164, 0.1, 0.0621, 0.0378, 0.0195, 0.01] | 0 | [95.0, 110.0, 125.0, 150.0, 165.0, 200.0, 250.0, 390.0] | [189.0, 220.0, 300.0, 350.0, 393.0, 450.0, 530.0, 700.0, 960.0]
HV 40A | HV 40A | 40 | 0 | [10.0, 1.3, 0.161, 0.1, 0.0611, 0.0399, 0.0141, 0.01] | [10.0, 2.05, 0.369, 0.198, 0.1, 0.051, 0.0298, 0.01] | 0 | [120.0, 150.0, 200.0, 223.0, 260.0, 300.0, 450.0, 532.0] | [240.0, 300.0, 400.0, 450.0, 530.0, 650.0, 800.0, 1311.0]
HV 50A | HV 50A | 50 | 0 | [10.0, 3.215, 0.597, 0.198, 0.1, 0.0378, 0.022, 0.01] | [10.0, 3.64, 0.854, 0.281, 0.1, 0.0531, 0.022, 0.01] | 0 | [150.0, 170.0, 210.0, 250.0, 294.0, 400.0, 500.0, 711.0] | [300.0, 350.0, 450.0, 550.0, 700.0, 850.0, 1200.0, 1752.0]
HV 6.3A | HV 6.3A | 6.3 | 0 | [10.0, 1.39, 0.344, 0.168, 0.1, 0.056, 0.0263, 0.01] | [10.0, 1.711, 0.516, 0.198, 0.1, 0.0634, 0.0303, 0.01] | 0 | [19.0, 19.5, 20.4, 20.8, 22.0, 25.0, 32.0, 48.0] | [38.0, 40.0, 43.0, 48.0, 53.0, 60.0, 75.0, 118.0]
HV 63A | HV 63A | 63 | 0 | [10.0, 2.84, 0.368, 0.164, 0.1, 0.0621, 0.0378, 0.0195, 0.01] | [10.0, 1.82, 0.344, 0.1, 0.0467, 0.0269, 0.01] | 0 | [189.0, 220.0, 300.0, 350.0, 393.0, 450.0, 530.0, 700.0, 961.0] | [378.0, 500.0, 700.0, 934.0, 1200.0, 1500.0, 2366.0]
HV 80A | HV 80A | 80 | 0 | [10.0, 2.05, 0.369, 0.198, 0.1, 0.051, 0.0298, 0.01] | [10.0, 4.15, 1.03, 0.198, 0.1, 0.051, 0.0172, 0.01] | 0 | [240.0, 300.0, 400.0, 450.0, 530.0, 650.0, 800.0, 1311.0] | [480.0, 550.0, 700.0, 1000.0, 1260.0, 1600.0, 2500.0, 3227.0]
Siemens NH-1-100 | Siemens NH-1-100 | 100 | [5400.0, 2000.0, 400.0, 20.0, 1.0, 0.2, 0.012, 0.004] | 0 | 0 | [150.0, 190.0, 250.0, 430.0, 900.0, 1250.0, 2700.0, 3600.0] | 0 | 0
Siemens NH-1-125 | Siemens NH-1-125 | 125 | [4800.0, 120.0, 7.0, 0.1, 0.004] | 0 | 0 | [180.0, 400.0, 740.0, 2000.0, 4250.0] | 0 | 0
Siemens NH-1-16 | Siemens NH-1-16 | 16 | [4000.0, 400.0, 2.0, 0.1, 0.04, 0.01] | 0 | 0 | [26.0, 35.0, 75.0, 150.0, 200.0, 300.0] | 0 | 0
Siemens NH-1-160 | Siemens NH-1-160 | 160 | [4800.0, 120.0, 7.0, 0.1, 0.004] | 0 | 0 | [210.0, 500.0, 900.0, 2300.0, 5000.0] | 0 | 0
Siemens NH-1-25 | Siemens NH-1-25 | 25 | [4000.0, 1000.0, 10.0, 0.2, 0.02, 0.01] | 0 | 0 | [40.0, 50.0, 100.0, 210.0, 400.0, 500.0] | 0 | 0
Siemens NH-1-50 | Siemens NH-1-50 | 50 | [4000.0, 40.0, 4.0, 1.0, 0.02, 0.01] | 0 | 0 | [86.0, 200.0, 300.0, 400.0, 1000.0, 1280.0] | 0 | 0
Siemens NH-1-63 | Siemens NH-1-63 | 63 | [4000.0, 100.0, 10.0, 2.0, 0.04, 0.01] | 0 | 0 | [100.0, 200.0, 300.0, 400.0, 1000.0, 1500.0] | 0 | 0
Siemens NH-1-80 | Siemens NH-1-80 | 80 | [4800.0, 120.0, 7.0, 0.1, 0.01] | 0 | 0 | [150.58, 250.0, 450.0, 1150.0, 2470.0] | 0 | 0
Siemens NH-2-1000 | Siemens NH-2-1000 | 1000 | [4800.0, 120.0, 7.0, 0.1, 0.004] | 0 | 0 | [1900.0, 3500.0, 8400.0, 24000.0, 52000.0] | 0 | 0
Siemens NH-2-200 | Siemens NH-2-200 | 200 | [4800.0, 120.0, 7.0, 0.1, 0.004] | 0 | 0 | [280.0, 650.0, 1200.0, 3000.0, 7000.0] | 0 | 0
Siemens NH-2-224 | Siemens NH-2-224 | 224 | [4800.0, 120.0, 7.0, 0.2, 0.04, 0.004] | 0 | 0 | [400.0, 750.0, 1453.0, 3025.0, 4315.0, 7600.0] | 0 | 0
Siemens NH-2-250 | Siemens NH-2-250 | 250 | [4800.0, 120.0, 7.0, 0.1, 0.004] | 0 | 0 | [450.0, 800.0, 1650.0, 4000.0, 8500.0] | 0 | 0
Siemens NH-2-315 | Siemens NH-2-315 | 315 | [4800.0, 120.0, 7.0, 0.1, 0.004] | 0 | 0 | [550.0, 920.0, 1900.0, 5000.0, 11000.0] | 0 | 0
Siemens NH-2-355 | Siemens NH-2-355 | 355 | [4800.0, 120.0, 6.0, 0.1, 0.004] | 0 | 0 | [650.0, 1116.27, 2350.0, 5840.0, 12790.0] | 0 | 0
Siemens NH-2-400 | Siemens NH-2-400 | 400 | [4800.0, 120.0, 7.0, 0.1, 0.004] | 0 | 0 | [720.0, 1350.0, 2800.0, 6500.0, 15000.0] | 0 | 0
Siemens NH-2-425 | Siemens NH-2-425 | 425 | [4800.0, 120.0, 7.0, 0.1, 0.004] | 0 | 0 | [850.0, 1500.0, 3050.0, 7500.0, 16500.0] | 0 | 0
Siemens NH-2-630 | Siemens NH-2-630 | 630 | [4800.0, 120.0, 7.0, 0.1, 0.004] | 0 | 0 | [1200.0, 2000.0, 4800.0, 12000.0, 26000.0] | 0 | 0

## dtypes
| element | column | dtype
0 | bus | name | object
1 | bus | vn_kv | float64
2 | bus | type | object
3 | bus | zone | object
4 | bus | in_service | bool
5 | load | name | object
6 | load | bus | uint32
7 | load | p_mw | float64
8 | load | q_mvar | float64
9 | load | const_z_percent | float64
10 | load | const_i_percent | float64
11 | load | sn_mva | float64
12 | load | scaling | float64
13 | load | in_service | bool
14 | load | type | object
15 | ext_grid | name | object
16 | ext_grid | bus | uint32
17 | ext_grid | vm_pu | float64
18 | ext_grid | va_degree | float64
19 | ext_grid | slack_weight | float64
20 | ext_grid | in_service | bool
21 | line | name | object
22 | line | std_type | object
23 | line | from_bus | uint32
24 | line | to_bus | uint32
25 | line | length_km | float64
26 | line | r_ohm_per_km | float64
27 | line | x_ohm_per_km | float64
28 | line | c_nf_per_km | float64
29 | line | g_us_per_km | float64
30 | line | max_i_ka | float64
31 | line | df | float64
32 | line | parallel | uint32
33 | line | type | object
34 | line | in_service | bool
35 | trafo | name | object
36 | trafo | std_type | object
37 | trafo | hv_bus | uint32
38 | trafo | lv_bus | uint32
39 | trafo | sn_mva | float64
40 | trafo | vn_hv_kv | float64
41 | trafo | vn_lv_kv | float64
42 | trafo | vk_percent | float64
43 | trafo | vkr_percent | float64
44 | trafo | pfe_kw | float64
45 | trafo | i0_percent | float64
46 | trafo | shift_degree | float64
47 | trafo | tap_side | object
48 | trafo | tap_neutral | int32
49 | trafo | tap_min | int32
50 | trafo | tap_max | int32
51 | trafo | tap_step_percent | float64
52 | trafo | tap_step_degree | float64
53 | trafo | tap_pos | int32
54 | trafo | tap_phase_shifter | bool
55 | trafo | parallel | uint32
56 | trafo | df | float64
57 | trafo | in_service | bool
58 | line_geodata | coords | object
59 | bus_geodata | x | float64
60 | bus_geodata | y | float64
61 | bus_geodata | coords | object

## parameters
| version | format_version | converged | OPF_converged | name | f_hz | sn_mva
0 | 2.14.6 | 2.14.0 | FALSE | FALSE |  | 50 | 1