## bus
| name | vn_kv | type | zone | in_service
0 | bus_LV_86-12_1_2_node_8 | 0.4 | n |  | TRUE
1 | bus_LV_86-12_1_2_node_14 | 0.4 | n |  | TRUE
2 | bus_LV_86-12_1_2_node_122 | 0.4 | n |  | TRUE
3 | bus_LV_86-12_1_2_node_174 | 0.4 | n |  | TRUE
4 | bus_LV_86-12_1_2_node_177 | 0.4 | n |  | TRUE
5 | bus_LV_86-12_1_2_node_46 | 0.4 | n |  | TRUE
6 | bus_LV_86-12_1_2_node_93 | 0.4 | n |  | TRUE
7 | bus_LV_86-12_1_2_node_53 | 0.4 | n |  | TRUE
8 | bus_LV_86-12_1_2_node_54 | 0.4 | n |  | TRUE
9 | bus_LV_86-12_1_2_node_55 | 0.4 | n |  | TRUE
10 | bus_LV_86-12_1_2_node_56 | 0.4 | n |  | TRUE
11 | bus_LV_86-12_1_2_node_87 | 0.4 | n |  | TRUE
12 | bus_LV_86-12_1_2_node_57 | 0.4 | n |  | TRUE
13 | bus_LV_86-12_1_2_node_58 | 0.4 | n |  | TRUE
14 | bus_LV_86-12_1_2_node_59 | 0.4 | n |  | TRUE
15 | bus_LV_86-12_1_2_node_60 | 0.4 | n |  | TRUE
16 | bus_LV_86-12_1_2_node_61 | 0.4 | n |  | TRUE
17 | bus_LV_86-12_1_2_node_62 | 0.4 | n |  | TRUE
18 | bus_LV_86-12_1_2_node_114 | 0.4 | n |  | TRUE
19 | bus_LV_86-12_1_2_node_115 | 0.4 | n |  | TRUE
20 | bus_LV_86-12_1_2_node_66 | 0.4 | n |  | TRUE
21 | bus_LV_86-12_1_2_node_109 | 0.4 | n |  | TRUE
22 | bus_LV_86-12_1_2_node_63 | 0.4 | n |  | TRUE
23 | bus_LV_86-12_1_2_node_64 | 0.4 | n |  | TRUE
24 | bus_LV_86-12_1_2_node_65 | 0.4 | n |  | TRUE
25 | bus_LV_86-12_1_2_node_69 | 0.4 | n |  | TRUE
26 | bus_LV_86-12_1_2_node_70 | 0.4 | n |  | TRUE
27 | bus_LV_86-12_1_2_node_71 | 0.4 | n |  | TRUE
28 | bus_LV_86-12_1_2_node_72 | 0.4 | n |  | TRUE
29 | bus_LV_86-12_1_2_node_73 | 0.4 | n |  | TRUE
30 | bus_LV_86-12_1_2_node_102 | 0.4 | n |  | TRUE
31 | bus_LV_86-12_1_2_node_80 | 0.4 | n |  | TRUE
32 | bus_LV_86-12_1_2_node_89 | 0.4 | n |  | TRUE
33 | bus_LV_86-12_1_2_node_74 | 0.4 | n |  | TRUE
34 | bus_LV_86-12_1_2_node_75 | 0.4 | n |  | TRUE
35 | bus_LV_86-12_1_2_node_76 | 0.4 | n |  | TRUE
36 | bus_LV_86-12_1_2_node_77 | 0.4 | n |  | TRUE
37 | bus_LV_86-12_1_2_node_79 | 0.4 | n |  | TRUE
38 | bus_LV_86-12_1_2_node_97 | 0.4 | n |  | TRUE
39 | bus_LV_86-12_1_2_node_78 | 0.4 | n |  | TRUE
40 | bus_LV_86-12_1_2_node_117 | 0.4 | n |  | TRUE
41 | bus_LV_86-12_1_2_node_125 | 0.4 | n |  | TRUE
42 | bus_LV_86-12_1_2_node_212 | 0.4 | n |  | TRUE
43 | bus_LV_86-12_1_2_node_184 | 0.4 | n |  | TRUE
44 | bus_LV_86-12_1_2_node_94 | 0.4 | n |  | TRUE
45 | bus_LV_86-12_1_2_node_81 | 0.4 | n |  | TRUE
46 | bus_LV_86-12_1_2_node_83 | 0.4 | n |  | TRUE
47 | bus_LV_86-12_1_2_node_86 | 0.4 | n |  | TRUE
48 | bus_LV_86-12_1_2_node_96 | 0.4 | n |  | TRUE
49 | bus_LV_86-12_1_2_node_88 | 0.4 | n |  | TRUE
50 | bus_LV_86-12_1_2_node_95 | 0.4 | n |  | TRUE
51 | bus_LV_86-12_1_2_node_147 | 0.4 | n |  | TRUE
52 | bus_LV_86-12_1_2_node_103 | 0.4 | n |  | TRUE
53 | bus_LV_86-12_1_2_node_104 | 0.4 | n |  | TRUE
54 | bus_LV_86-12_1_2_node_105 | 0.4 | n |  | TRUE
55 | bus_LV_86-12_1_2_node_106 | 0.4 | n |  | TRUE
56 | bus_LV_86-12_1_2_node_116 | 0.4 | n |  | TRUE
57 | bus_LV_86-12_1_2_node_107 | 0.4 | n |  | TRUE
58 | bus_LV_86-12_1_2_node_108 | 0.4 | n |  | TRUE
59 | bus_LV_86-12_1_2_node_110 | 0.4 | n |  | TRUE
60 | bus_LV_86-12_1_2_node_111 | 0.4 | n |  | TRUE
61 | bus_LV_86-12_1_2_node_113 | 0.4 | n |  | TRUE
62 | bus_LV_86-12_1_2_node_118 | 0.4 | n |  | TRUE
63 | bus_LV_86-12_1_2_node_120 | 0.4 | n |  | TRUE
64 | bus_LV_86-12_1_2_node_124 | 0.4 | n |  | TRUE
65 | bus_LV_86-12_1_2_node_180 | 0.4 | n |  | TRUE
66 | bus_LV_86-12_1_2_node_119 | 0.4 | n |  | TRUE
67 | bus_LV_86-12_1_2_node_123 | 0.4 | n |  | TRUE
68 | bus_LV_86-12_1_2_node_121 | 0.4 | n |  | TRUE
69 | bus_LV_86-12_1_2_node_132 | 0.4 | n |  | TRUE
70 | bus_LV_86-12_1_2_node_133 | 0.4 | n |  | TRUE
71 | bus_LV_86-12_1_2_node_134 | 0.4 | n |  | TRUE
72 | bus_LV_86-12_1_2_node_135 | 0.4 | n |  | TRUE
73 | bus_LV_86-12_1_2_node_136 | 0.4 | n |  | TRUE
74 | bus_LV_86-12_1_2_node_137 | 0.4 | n |  | TRUE
75 | bus_LV_86-12_1_2_node_142 | 0.4 | n |  | TRUE
76 | bus_LV_86-12_1_2_node_155 | 0.4 | n |  | TRUE
77 | bus_LV_86-12_1_2_node_185 | 0.4 | n |  | TRUE
78 | bus_LV_86-12_1_2_node_138 | 0.4 | n |  | TRUE
79 | bus_LV_86-12_1_2_node_139 | 0.4 | n |  | TRUE
80 | bus_LV_86-12_1_2_node_141 | 0.4 | n |  | TRUE
81 | bus_LV_86-12_1_2_node_161 | 0.4 | n |  | TRUE
82 | bus_LV_86-12_1_2_node_171 | 0.4 | n |  | TRUE
83 | bus_LV_86-12_1_2_node_156 | 0.4 | n |  | TRUE
84 | bus_LV_86-12_1_2_node_170 | 0.4 | n |  | TRUE
85 | bus_LV_86-12_1_2_node_160 | 0.4 | n |  | TRUE
86 | bus_LV_86-12_1_2_node_173 | 0.4 | n |  | TRUE
87 | bus_LV_86-12_1_2_node_183 | 0.4 | n |  | TRUE
88 | bus_LV_86-12_1_2_node_172 | 0.4 | n |  | TRUE
89 | bus_LV_86-12_1_2_node_178 | 0.4 | n |  | TRUE
90 | bus_MV_352_0_node_44 | 20 | n |  | TRUE

## load
| name | bus | p_mw | q_mvar | const_z_percent | const_i_percent | sn_mva | scaling | in_service | type
0 | LV_86-12_1_2_load_122 | 2 | 0.00148 | 0.00037092 | 0 | 0 |  | 1 | TRUE | wye
1 | LV_86-12_1_2_load_177 | 4 | 0.0019409 | 0.00048643 | 0 | 0 |  | 1 | TRUE | wye
2 | LV_86-12_1_2_load_46 | 5 | 0.0027338 | 0.00068516 | 0 | 0 |  | 1 | TRUE | wye
3 | LV_86-12_1_2_load_93 | 6 | 0.0027154 | 0.00068053 | 0 | 0 |  | 1 | TRUE | wye
4 | LV_86-12_1_2_load_53 | 7 | 0.0017228 | 0.00043177 | 0 | 0 |  | 1 | TRUE | wye
5 | LV_86-12_1_2_load_54 | 8 | 0.0019746 | 0.00049487 | 0 | 0 |  | 1 | TRUE | wye
6 | LV_86-12_1_2_load_55 | 9 | 0.0014264 | 0.00035749 | 0 | 0 |  | 1 | TRUE | wye
7 | LV_86-12_1_2_load_56 | 10 | 0.0015281 | 0.00038299 | 0 | 0 |  | 1 | TRUE | wye
8 | LV_86-12_1_2_load_87 | 11 | 0.0016417 | 0.00041145 | 0 | 0 |  | 1 | TRUE | wye
9 | LV_86-12_1_2_load_57 | 12 | 0.00050442 | 0.00012642 | 0 | 0 |  | 1 | TRUE | wye
10 | LV_86-12_1_2_load_58 | 13 | 0.0014946 | 0.00037458 | 0 | 0 |  | 1 | TRUE | wye
11 | LV_86-12_1_2_load_61 | 16 | 0.00025983 | 6.512e-05 | 0 | 0 |  | 1 | TRUE | wye
12 | LV_86-12_1_2_load_62 | 17 | 0.00035637 | 8.9314e-05 | 0 | 0 |  | 1 | TRUE | wye
13 | LV_86-12_1_2_load_114 | 18 | 0.0081598 | 0.002045 | 0 | 0 |  | 1 | TRUE | wye
14 | LV_86-12_1_2_load_115 | 19 | 0.0012925 | 0.00032393 | 0 | 0 |  | 1 | TRUE | wye
15 | LV_86-12_1_2_load_66 | 20 | 0.0021709 | 0.00054407 | 0 | 0 |  | 1 | TRUE | wye
16 | LV_86-12_1_2_load_109 | 21 | 0.00041944 | 0.00010512 | 0 | 0 |  | 1 | TRUE | wye
17 | LV_86-12_1_2_load_63 | 22 | 0.0018586 | 0.0004658 | 0 | 0 |  | 1 | TRUE | wye
18 | LV_86-12_1_2_load_64 | 23 | 0.00042521 | 0.00010657 | 0 | 0 |  | 1 | TRUE | wye
19 | LV_86-12_1_2_load_69 | 25 | 0.0023413 | 0.0005868 | 0 | 0 |  | 1 | TRUE | wye
20 | LV_86-12_1_2_load_70 | 26 | 0.0020503 | 0.00051386 | 0 | 0 |  | 1 | TRUE | wye
21 | LV_86-12_1_2_load_71 | 27 | 0.0023258 | 0.0005829 | 0 | 0 |  | 1 | TRUE | wye
22 | LV_86-12_1_2_load_72 | 28 | 0.0027439 | 0.00068768 | 0 | 0 |  | 1 | TRUE | wye
23 | LV_86-12_1_2_load_89 | 32 | 0.00088984 | 0.00022301 | 0 | 0 |  | 1 | TRUE | wye
24 | LV_86-12_1_2_load_74 | 33 | 0.0061311 | 0.0015366 | 0 | 0 |  | 1 | TRUE | wye
25 | LV_86-12_1_2_load_77 | 36 | 0.0068408 | 0.0017145 | 0 | 0 |  | 1 | TRUE | wye
26 | LV_86-12_1_2_load_117 | 40 | 0.0030737 | 0.00077033 | 0 | 0 |  | 1 | TRUE | wye
27 | LV_86-12_1_2_load_125 | 41 | 0.0026299 | 0.00065912 | 0 | 0 |  | 1 | TRUE | wye
28 | LV_86-12_1_2_load_212 | 42 | 0.00082465 | 0.00020668 | 0 | 0 |  | 1 | TRUE | wye
29 | LV_86-12_1_2_load_184 | 43 | 0.00071672 | 0.00017963 | 0 | 0 |  | 1 | TRUE | wye
30 | LV_86-12_1_2_load_94 | 44 | 0.0019446 | 0.00048737 | 0 | 0 |  | 1 | TRUE | wye
31 | LV_86-12_1_2_load_81 | 45 | 0.0027133 | 0.00068001 | 0 | 0 |  | 1 | TRUE | wye
32 | LV_86-12_1_2_load_96 | 48 | 0.0026816 | 0.00067208 | 0 | 0 |  | 1 | TRUE | wye
33 | LV_86-12_1_2_load_88 | 49 | 0.0027547 | 0.00069039 | 0 | 0 |  | 1 | TRUE | wye
34 | LV_86-12_1_2_load_95 | 50 | 0.00051505 | 0.00012908 | 0 | 0 |  | 1 | TRUE | wye
35 | LV_86-12_1_2_load_147 | 51 | 0.0017209 | 0.0004313 | 0 | 0 |  | 1 | TRUE | wye
36 | LV_86-12_1_2_load_103 | 52 | 0.0023486 | 0.00058862 | 0 | 0 |  | 1 | TRUE | wye
37 | LV_86-12_1_2_load_104 | 53 | 0.0018105 | 0.00045376 | 0 | 0 |  | 1 | TRUE | wye
38 | LV_86-12_1_2_load_105 | 54 | 0.0066134 | 0.0016575 | 0 | 0 |  | 1 | TRUE | wye
39 | LV_86-12_1_2_load_116 | 56 | 0.0030407 | 0.00076207 | 0 | 0 |  | 1 | TRUE | wye
40 | LV_86-12_1_2_load_107 | 57 | 0.0041633 | 0.0010434 | 0 | 0 |  | 1 | TRUE | wye
41 | LV_86-12_1_2_load_108 | 58 | 0.0027293 | 0.00068402 | 0 | 0 |  | 1 | TRUE | wye
42 | LV_86-12_1_2_load_110 | 59 | 0.0019071 | 0.00047796 | 0 | 0 |  | 1 | TRUE | wye
43 | LV_86-12_1_2_load_111 | 60 | 0.0045148 | 0.0011315 | 0 | 0 |  | 1 | TRUE | wye
44 | LV_86-12_1_2_load_118 | 62 | 0.0021419 | 0.00053681 | 0 | 0 |  | 1 | TRUE | wye
45 | LV_86-12_1_2_load_124 | 64 | 0.0062853 | 0.0015753 | 0 | 0 |  | 1 | TRUE | wye
46 | LV_86-12_1_2_load_180 | 65 | 0.0011637 | 0.00029165 | 0 | 0 |  | 1 | TRUE | wye
47 | LV_86-12_1_2_load_123 | 67 | 0.0022998 | 0.00057637 | 0 | 0 |  | 1 | TRUE | wye
48 | LV_86-12_1_2_load_121 | 68 | 0.0010635 | 0.00026654 | 0 | 0 |  | 1 | TRUE | wye
49 | LV_86-12_1_2_load_132 | 69 | 0.00090492 | 0.00022679 | 0 | 0 |  | 1 | TRUE | wye
50 | LV_86-12_1_2_load_133 | 70 | 0.0050487 | 0.0012653 | 0 | 0 |  | 1 | TRUE | wye
51 | LV_86-12_1_2_load_136 | 73 | 0.001017 | 0.00025489 | 0 | 0 |  | 1 | TRUE | wye
52 | LV_86-12_1_2_load_137 | 74 | 0.00096623 | 0.00024216 | 0 | 0 |  | 1 | TRUE | wye
53 | LV_86-12_1_2_load_142 | 75 | 0.0038572 | 0.00096671 | 0 | 0 |  | 1 | TRUE | wye
54 | LV_86-12_1_2_load_155 | 76 | 0.0043192 | 0.0010825 | 0 | 0 |  | 1 | TRUE | wye
55 | LV_86-12_1_2_load_185 | 77 | 0.0010155 | 0.00025452 | 0 | 0 |  | 1 | TRUE | wye
56 | LV_86-12_1_2_load_138 | 78 | 0.004437 | 0.001112 | 0 | 0 |  | 1 | TRUE | wye
57 | LV_86-12_1_2_load_139 | 79 | 0.0041915 | 0.0010505 | 0 | 0 |  | 1 | TRUE | wye
58 | LV_86-12_1_2_load_171 | 82 | 0.0036076 | 0.00090414 | 0 | 0 |  | 1 | TRUE | wye
59 | LV_86-12_1_2_load_156 | 83 | 0.0040759 | 0.0010215 | 0 | 0 |  | 1 | TRUE | wye
60 | LV_86-12_1_2_load_170 | 84 | 0.003812 | 0.00095538 | 0 | 0 |  | 1 | TRUE | wye
61 | LV_86-12_1_2_load_173 | 86 | 0.015458 | 0.0038742 | 0 | 0 |  | 1 | TRUE | wye
62 | LV_86-12_1_2_load_183 | 87 | 0.021927 | 0.0054955 | 0 | 0 |  | 1 | TRUE | wye
63 | LV_86-12_1_2_load_172 | 88 | 0.015675 | 0.0039284 | 0 | 0 |  | 1 | TRUE | wye
64 | LV_86-12_1_2_load_178 | 89 | 0.0092115 | 0.0023086 | 0 | 0 |  | 1 | TRUE | wye

## ext_grid
| name | bus | vm_pu | va_degree | slack_weight | in_service
0 |  | 76 | 1 | 0 | 1 | TRUE

## line
| name | std_type | from_bus | to_bus | length_km | r_ohm_per_km | x_ohm_per_km | c_nf_per_km | g_us_per_km | max_i_ka | df | parallel | type | in_service
0 | LV_86-12_1_2_line_0 |  | 0 | 1 | 0.009775 | 0.125 | 0.08 | 261 | 0 | 0.364 | 1 | 1 | cs | TRUE
1 | LV_86-12_1_2_line_1 |  | 0 | 2 | 0.032348 | 0.125 | 0.08 | 261 | 0 | 0.364 | 1 | 1 | cs | TRUE
2 | LV_86-12_1_2_line_2 |  | 1 | 3 | 0.022162 | 0.125 | 0.08 | 261 | 0 | 0.364 | 1 | 1 | cs | TRUE
3 | LV_86-12_1_2_line_3 |  | 1 | 4 | 0.024003 | 0.125 | 0.08 | 261 | 0 | 0.364 | 1 | 1 | cs | TRUE
4 | LV_86-12_1_2_line_4 |  | 2 | 63 | 0.0039853 | 0.125 | 0.08 | 261 | 0 | 0.364 | 1 | 1 | cs | TRUE
5 | LV_86-12_1_2_line_5 |  | 3 | 89 | 0.037586 | 0.125 | 0.08 | 261 | 0 | 0.364 | 1 | 1 | cs | TRUE
6 | LV_86-12_1_2_line_6 |  | 3 | 85 | 0.016036 | 0.125 | 0.08 | 261 | 0 | 0.364 | 1 | 1 | cs | TRUE
7 | LV_86-12_1_2_line_7 |  | 5 | 6 | 0.031955 | 0.125 | 0.08 | 261 | 0 | 0.364 | 1 | 1 | cs | TRUE
8 | LV_86-12_1_2_line_8 |  | 6 | 28 | 0.022896 | 0.125 | 0.08 | 261 | 0 | 0.364 | 1 | 1 | cs | TRUE
9 | LV_86-12_1_2_line_9 |  | 7 | 8 | 0.018685 | 0.125 | 0.08 | 261 | 0 | 0.364 | 1 | 1 | cs | TRUE
10 | LV_86-12_1_2_line_10 |  | 7 | 9 | 0.017161 | 0.125 | 0.08 | 261 | 0 | 0.364 | 1 | 1 | cs | TRUE
11 | LV_86-12_1_2_line_11 |  | 9 | 10 | 0.029701 | 0.125 | 0.08 | 261 | 0 | 0.364 | 1 | 1 | cs | TRUE
12 | LV_86-12_1_2_line_12 |  | 10 | 11 | 0.036412 | 0.125 | 0.08 | 261 | 0 | 0.364 | 1 | 1 | cs | TRUE
13 | LV_86-12_1_2_line_13 |  | 11 | 49 | 0.061495 | 0.125 | 0.08 | 261 | 0 | 0.364 | 1 | 1 | cs | TRUE
14 | LV_86-12_1_2_line_14 |  | 12 | 13 | 0.070194 | 0.125 | 0.08 | 261 | 0 | 0.364 | 1 | 1 | cs | TRUE
15 | LV_86-12_1_2_line_15 |  | 12 | 14 | 0.029062 | 0.125 | 0.08 | 261 | 0 | 0.364 | 1 | 1 | cs | TRUE
16 | LV_86-12_1_2_line_16 |  | 13 | 15 | 0.032015 | 0.125 | 0.08 | 261 | 0 | 0.364 | 1 | 1 | cs | TRUE
17 | LV_86-12_1_2_line_17 |  | 14 | 16 | 0.016309 | 0.125 | 0.08 | 261 | 0 | 0.364 | 1 | 1 | cs | TRUE
18 | LV_86-12_1_2_line_18 |  | 14 | 17 | 0.025213 | 0.125 | 0.08 | 261 | 0 | 0.364 | 1 | 1 | cs | TRUE
19 | LV_86-12_1_2_line_19 |  | 15 | 18 | 0.028497 | 0.125 | 0.08 | 261 | 0 | 0.364 | 1 | 1 | cs | TRUE
20 | LV_86-12_1_2_line_20 |  | 15 | 19 | 0.0046524 | 0.125 | 0.08 | 261 | 0 | 0.364 | 1 | 1 | cs | TRUE
21 | LV_86-12_1_2_line_21 |  | 16 | 20 | 0.02284 | 0.125 | 0.08 | 261 | 0 | 0.364 | 1 | 1 | cs | TRUE
22 | LV_86-12_1_2_line_22 |  | 17 | 21 | 0.022639 | 0.125 | 0.08 | 261 | 0 | 0.364 | 1 | 1 | cs | TRUE
23 | LV_86-12_1_2_line_23 |  | 18 | 64 | 0.038117 | 0.125 | 0.08 | 261 | 0 | 0.364 | 1 | 1 | cs | TRUE
24 | LV_86-12_1_2_line_24 |  | 19 | 55 | 0.02128 | 0.125 | 0.08 | 261 | 0 | 0.364 | 1 | 1 | cs | TRUE
25 | LV_86-12_1_2_line_25 |  | 20 | 24 | 0.0078812 | 0.125 | 0.08 | 261 | 0 | 0.364 | 1 | 1 | cs | TRUE
26 | LV_86-12_1_2_line_26 |  | 21 | 57 | 0.021536 | 0.125 | 0.08 | 261 | 0 | 0.364 | 1 | 1 | cs | TRUE
27 | LV_86-12_1_2_line_27 |  | 22 | 23 | 0.021021 | 0.125 | 0.08 | 261 | 0 | 0.364 | 1 | 1 | cs | TRUE
28 | LV_86-12_1_2_line_28 |  | 22 | 24 | 0.029939 | 0.125 | 0.08 | 261 | 0 | 0.364 | 1 | 1 | cs | TRUE
29 | LV_86-12_1_2_line_29 |  | 25 | 26 | 0.030743 | 0.125 | 0.08 | 261 | 0 | 0.364 | 1 | 1 | cs | TRUE
30 | LV_86-12_1_2_line_30 |  | 25 | 27 | 0.0336 | 0.125 | 0.08 | 261 | 0 | 0.364 | 1 | 1 | cs | TRUE
31 | LV_86-12_1_2_line_31 |  | 26 | 28 | 0.029705 | 0.125 | 0.08 | 261 | 0 | 0.364 | 1 | 1 | cs | TRUE
32 | LV_86-12_1_2_line_32 |  | 27 | 29 | 0.044853 | 0.125 | 0.08 | 261 | 0 | 0.364 | 1 | 1 | cs | TRUE
33 | LV_86-12_1_2_line_33 |  | 29 | 30 | 0.016548 | 0.125 | 0.08 | 261 | 0 | 0.364 | 1 | 1 | cs | TRUE
34 | LV_86-12_1_2_line_34 |  | 29 | 31 | 0.003036 | 0.125 | 0.08 | 261 | 0 | 0.364 | 1 | 1 | cs | TRUE
35 | LV_86-12_1_2_line_35 |  | 29 | 32 | 0.0053623 | 0.125 | 0.08 | 261 | 0 | 0.364 | 1 | 1 | cs | TRUE
36 | LV_86-12_1_2_line_36 |  | 30 | 43 | 0.036746 | 0.125 | 0.08 | 261 | 0 | 0.364 | 1 | 1 | cs | TRUE
37 | LV_86-12_1_2_line_37 |  | 30 | 51 | 0.016121 | 0.125 | 0.08 | 261 | 0 | 0.364 | 1 | 1 | cs | TRUE
38 | LV_86-12_1_2_line_38 |  | 31 | 44 | 0.048958 | 0.125 | 0.08 | 261 | 0 | 0.364 | 1 | 1 | cs | TRUE
39 | LV_86-12_1_2_line_39 |  | 32 | 49 | 0.045834 | 0.125 | 0.08 | 261 | 0 | 0.364 | 1 | 1 | cs | TRUE
40 | LV_86-12_1_2_line_40 |  | 33 | 34 | 0.017609 | 0.125 | 0.08 | 261 | 0 | 0.364 | 1 | 1 | cs | TRUE
41 | LV_86-12_1_2_line_41 |  | 33 | 35 | 0.016904 | 0.125 | 0.08 | 261 | 0 | 0.364 | 1 | 1 | cs | TRUE
42 | LV_86-12_1_2_line_42 |  | 34 | 36 | 0.030199 | 0.125 | 0.08 | 261 | 0 | 0.364 | 1 | 1 | cs | TRUE
43 | LV_86-12_1_2_line_43 |  | 35 | 37 | 0.006075 | 0.125 | 0.08 | 261 | 0 | 0.364 | 1 | 1 | cs | TRUE
44 | LV_86-12_1_2_line_44 |  | 36 | 38 | 0.0082128 | 0.125 | 0.08 | 261 | 0 | 0.364 | 1 | 1 | cs | TRUE
45 | LV_86-12_1_2_line_45 |  | 37 | 42 | 0.019227 | 0.125 | 0.08 | 261 | 0 | 0.364 | 1 | 1 | cs | TRUE
46 | LV_86-12_1_2_line_46 |  | 37 | 43 | 0.019687 | 0.125 | 0.08 | 261 | 0 | 0.364 | 1 | 1 | cs | TRUE
47 | LV_86-12_1_2_line_47 |  | 37 | 39 | 0.057215 | 0.125 | 0.08 | 261 | 0 | 0.364 | 1 | 1 | cs | TRUE
48 | LV_86-12_1_2_line_48 |  | 38 | 48 | 0.042731 | 0.125 | 0.08 | 261 | 0 | 0.364 | 1 | 1 | cs | TRUE
49 | LV_86-12_1_2_line_49 |  | 39 | 40 | 0.014369 | 0.125 | 0.08 | 261 | 0 | 0.364 | 1 | 1 | cs | TRUE
50 | LV_86-12_1_2_line_50 |  | 39 | 41 | 0.051678 | 0.125 | 0.08 | 261 | 0 | 0.364 | 1 | 1 | cs | TRUE
51 | LV_86-12_1_2_line_51 |  | 40 | 56 | 0.017834 | 0.125 | 0.08 | 261 | 0 | 0.364 | 1 | 1 | cs | TRUE
52 | LV_86-12_1_2_line_52 |  | 44 | 50 | 0.03775 | 0.125 | 0.08 | 261 | 0 | 0.364 | 1 | 1 | cs | TRUE
53 | LV_86-12_1_2_line_53 |  | 45 | 46 | 0.12804 | 0.125 | 0.08 | 261 | 0 | 0.364 | 1 | 1 | cs | TRUE
54 | LV_86-12_1_2_line_54 |  | 46 | 47 | 0.16231 | 0.125 | 0.08 | 261 | 0 | 0.364 | 1 | 1 | cs | TRUE
55 | LV_86-12_1_2_line_55 |  | 47 | 48 | 0.048474 | 0.125 | 0.08 | 261 | 0 | 0.364 | 1 | 1 | cs | TRUE
56 | LV_86-12_1_2_line_56 |  | 51 | 72 | 0.035445 | 0.125 | 0.08 | 261 | 0 | 0.364 | 1 | 1 | cs | TRUE
57 | LV_86-12_1_2_line_57 |  | 52 | 53 | 0.0019023 | 0.125 | 0.08 | 261 | 0 | 0.364 | 1 | 1 | cs | TRUE
58 | LV_86-12_1_2_line_58 |  | 52 | 54 | 0.012482 | 0.125 | 0.08 | 261 | 0 | 0.364 | 1 | 1 | cs | TRUE
59 | LV_86-12_1_2_line_59 |  | 53 | 55 | 0.060507 | 0.125 | 0.08 | 261 | 0 | 0.364 | 1 | 1 | cs | TRUE
60 | LV_86-12_1_2_line_60 |  | 55 | 56 | 0.0057342 | 0.125 | 0.08 | 261 | 0 | 0.364 | 1 | 1 | cs | TRUE
61 | LV_86-12_1_2_line_61 |  | 57 | 58 | 0.0070217 | 0.125 | 0.08 | 261 | 0 | 0.364 | 1 | 1 | cs | TRUE
62 | LV_86-12_1_2_line_62 |  | 59 | 60 | 0.033638 | 0.125 | 0.08 | 261 | 0 | 0.364 | 1 | 1 | cs | TRUE
63 | LV_86-12_1_2_line_63 |  | 60 | 61 | 0.023733 | 0.125 | 0.08 | 261 | 0 | 0.364 | 1 | 1 | cs | TRUE
64 | LV_86-12_1_2_line_64 |  | 61 | 62 | 0.0093797 | 0.125 | 0.08 | 261 | 0 | 0.364 | 1 | 1 | cs | TRUE
65 | LV_86-12_1_2_line_65 |  | 61 | 63 | 0.06076 | 0.125 | 0.08 | 261 | 0 | 0.364 | 1 | 1 | cs | TRUE
66 | LV_86-12_1_2_line_66 |  | 62 | 65 | 0.025634 | 0.125 | 0.08 | 261 | 0 | 0.364 | 1 | 1 | cs | TRUE
67 | LV_86-12_1_2_line_67 |  | 63 | 68 | 0.01464 | 0.125 | 0.08 | 261 | 0 | 0.364 | 1 | 1 | cs | TRUE
68 | LV_86-12_1_2_line_68 |  | 63 | 66 | 0.042822 | 0.125 | 0.08 | 261 | 0 | 0.364 | 1 | 1 | cs | TRUE
69 | LV_86-12_1_2_line_69 |  | 66 | 67 | 0.024574 | 0.125 | 0.08 | 261 | 0 | 0.364 | 1 | 1 | cs | TRUE
70 | LV_86-12_1_2_line_70 |  | 69 | 70 | 0.0082891 | 0.125 | 0.08 | 261 | 0 | 0.364 | 1 | 1 | cs | TRUE
71 | LV_86-12_1_2_line_71 |  | 69 | 71 | 0.016333 | 0.125 | 0.08 | 261 | 0 | 0.364 | 1 | 1 | cs | TRUE
72 | LV_86-12_1_2_line_72 |  | 70 | 72 | 0.01341 | 0.125 | 0.08 | 261 | 0 | 0.364 | 1 | 1 | cs | TRUE
73 | LV_86-12_1_2_line_73 |  | 71 | 73 | 0.012077 | 0.125 | 0.08 | 261 | 0 | 0.364 | 1 | 1 | cs | TRUE
74 | LV_86-12_1_2_line_74 |  | 71 | 74 | 0.0081626 | 0.125 | 0.08 | 261 | 0 | 0.364 | 1 | 1 | cs | TRUE
75 | LV_86-12_1_2_line_75 |  | 72 | 75 | 0.031027 | 0.125 | 0.08 | 261 | 0 | 0.364 | 1 | 1 | cs | TRUE
76 | LV_86-12_1_2_line_76 |  | 73 | 76 | 0.023114 | 0.125 | 0.08 | 261 | 0 | 0.364 | 1 | 1 | cs | TRUE
77 | LV_86-12_1_2_line_77 |  | 74 | 77 | 0.010254 | 0.125 | 0.08 | 261 | 0 | 0.364 | 1 | 1 | cs | TRUE
78 | LV_86-12_1_2_line_78 |  | 76 | 83 | 0.020969 | 0.125 | 0.08 | 261 | 0 | 0.364 | 1 | 1 | cs | TRUE
79 | LV_86-12_1_2_line_79 |  | 78 | 79 | 0.0040592 | 0.125 | 0.08 | 261 | 0 | 0.364 | 1 | 1 | cs | TRUE
80 | LV_86-12_1_2_line_80 |  | 79 | 80 | 0.017857 | 0.125 | 0.08 | 261 | 0 | 0.364 | 1 | 1 | cs | TRUE
81 | LV_86-12_1_2_line_81 |  | 80 | 81 | 0.047392 | 0.125 | 0.08 | 261 | 0 | 0.364 | 1 | 1 | cs | TRUE
82 | LV_86-12_1_2_line_82 |  | 80 | 82 | 0.0097773 | 0.125 | 0.08 | 261 | 0 | 0.364 | 1 | 1 | cs | TRUE
83 | LV_86-12_1_2_line_83 |  | 81 | 87 | 0.038654 | 0.125 | 0.08 | 261 | 0 | 0.364 | 1 | 1 | cs | TRUE
84 | LV_86-12_1_2_line_84 |  | 81 | 85 | 0.039454 | 0.125 | 0.08 | 261 | 0 | 0.364 | 1 | 1 | cs | TRUE
85 | LV_86-12_1_2_line_85 |  | 82 | 84 | 0.020996 | 0.125 | 0.08 | 261 | 0 | 0.364 | 1 | 1 | cs | TRUE
86 | LV_86-12_1_2_line_86 |  | 83 | 84 | 0.020498 | 0.125 | 0.08 | 261 | 0 | 0.364 | 1 | 1 | cs | TRUE
87 | LV_86-12_1_2_line_87 |  | 85 | 86 | 0.016457 | 0.125 | 0.08 | 261 | 0 | 0.364 | 1 | 1 | cs | TRUE
88 | LV_86-12_1_2_line_88 |  | 86 | 88 | 0.024365 | 0.125 | 0.08 | 261 | 0 | 0.364 | 1 | 1 | cs | TRUE

## trafo
| name | std_type | hv_bus | lv_bus | sn_mva | vn_hv_kv | vn_lv_kv | vk_percent | vkr_percent | pfe_kw | i0_percent | shift_degree | tap_side | tap_neutral | tap_min | tap_max | tap_step_percent | tap_step_degree | tap_pos | tap_phase_shifter | parallel | df | in_service
0 | LV_86-12_1_2_trafo_155 | 0.63 MVA 20/0.4 kV | 90 | 76 | 0.63 | 20 | 0.4 | 6 | 1.206 | 1.65 | 0.2619 | 150 | hv | 0 | -2 | 2 | 2.5 | 0 | 0 | FALSE | 1 | 1 | TRUE

## line_geodata
| x0 | y0 | x1 | y1 | x2 | y2 | x3 | y3 | x4 | y4 | x5 | y5 | x6 | y6 | x7 | y7 | x8 | y8
0 | 2676221.0826 | 1259478.7618 | 2676223.1356 | 1259482.6467 | 2676223.4056 | 1259488.0209
1 | 2676221.0826 | 1259478.7618 | 2676215.5807 | 1259470.5069 | 2676197.7185 | 1259456.9451
2 | 2676213.6523 | 1259507.8436 | 2676220.392 | 1259496.0882 | 2676222.7106 | 1259489.8911 | 2676223.4056 | 1259488.0209
3 | 2676223.4056 | 1259488.0209 | 2676220.7871 | 1259487.6536 | 2676218.7084 | 1259488.1049 | 2676216.6823 | 1259488.557 | 2676213.461 | 1259489.3494 | 2676211.812 | 1259490.9627 | 2676208.2746 | 1259491.7066 | 2676206.9973 | 1259491.9682 | 2676200.5419 | 1259493.4019
4 | 2676194.5444 | 1259454.5351 | 2676197.7185 | 1259456.9451
5 | 2676213.6523 | 1259507.8436 | 2676208.2369 | 1259515.1127 | 2676201.4981 | 1259515.1037 | 2676199.5876 | 1259514.7789 | 2676195.4525 | 1259511.601 | 2676191.9338 | 1259509.7321 | 2676182.0081 | 1259505.885
6 | 2676213.6523 | 1259507.8436 | 2676213.308 | 1259521.6941 | 2676215.2089 | 1259522.7638
7 | 2676211.1897 | 1259679.4296 | 2676212.6313 | 1259680.6722 | 2676233.6802 | 1259702.1207
8 | 2676211.1897 | 1259679.4296 | 2676194.7022 | 1259665.2186 | 2676193.7587 | 1259664.5973
9 | 2676247.3408 | 1259629.1761 | 2676236.5289 | 1259623.7147 | 2676230.5732 | 1259620.9352
10 | 2676214.9975 | 1259613.7325 | 2676221.6559 | 1259616.7735 | 2676230.5732 | 1259620.9352
11 | 2676214.9975 | 1259613.7325 | 2676203.2663 | 1259608.3748 | 2676187.5875 | 1259602.3297
12 | 2676152.7199 | 1259592.0066 | 2676160.286 | 1259593.7105 | 2676178.9194 | 1259598.9876 | 2676187.5875 | 1259602.3297
13 | 2676152.7199 | 1259592.0066 | 2676145.5696 | 1259590.3964 | 2676127.5168 | 1259587.4397 | 2676097.5464 | 1259583.329 | 2676091.9252 | 1259583.3776
14 | 2675950.3225 | 1259487.9479 | 2675946.3118 | 1259487.2696 | 2675928.8977 | 1259483.2654 | 2675920.8944 | 1259478.4146 | 2675915.3637 | 1259472.3725 | 2675910.5516 | 1259459.6678 | 2675910.6091 | 1259448.727 | 2675913.0001 | 1259443.0267
15 | 2675934.4197 | 1259424.8143 | 2675924.3816 | 1259429.9005 | 2675918.6615 | 1259433.908 | 2675914.6915 | 1259438.9942 | 2675913.0001 | 1259443.0267
16 | 2675981.8891 | 1259493.2863 | 2675950.3225 | 1259487.9479
17 | 2675934.4197 | 1259424.8143 | 2675933.2626 | 1259420.9966 | 2675931.0069 | 1259413.5065 | 2675930.1173 | 1259410.5817 | 2675929.7004 | 1259409.2034
18 | 2675934.4197 | 1259424.8143 | 2675958.2436 | 1259416.5616
19 | 2675981.8891 | 1259493.2863 | 2675978.7992 | 1259509.0808 | 2675968.43 | 1259515.8862
20 | 2675981.8891 | 1259493.2863 | 2675986.5115 | 1259493.8145
21 | 2675929.7004 | 1259409.2034 | 2675928.8952 | 1259406.5408 | 2675926.5445 | 1259398.8159 | 2675924.781 | 1259392.9111 | 2675923.0977 | 1259387.3392
22 | 2675979.52 | 1259408.8288 | 2675964.01 | 1259414.5641 | 2675958.2436 | 1259416.5616
23 | 2675930.3456 | 1259515.4199 | 2675948.2595 | 1259516.3944 | 2675968.43 | 1259515.8862
24 | 2676007.6537 | 1259496.2304 | 2675986.5115 | 1259493.8145
25 | 2675920.8185 | 1259379.7948 | 2675923.0977 | 1259387.3392
26 | 2675999.7197 | 1259401.3595 | 2675979.52 | 1259408.8288
27 | 2675883.9629 | 1259409.3404 | 2675903.1827 | 1259400.8269
28 | 2675920.8185 | 1259379.7948 | 2675915.5229 | 1259395.3608 | 2675903.1827 | 1259400.8269
29 | 2676168.2458 | 1259649.6667 | 2676139.3292 | 1259639.2267
30 | 2676107.7519 | 1259627.747 | 2676109.9588 | 1259628.6228 | 2676139.3292 | 1259639.2267
31 | 2676168.2458 | 1259649.6667 | 2676174.5364 | 1259651.9379 | 2676193.7587 | 1259664.5973
32 | 2676066.6045 | 1259610.2183 | 2676070.2264 | 1259612.8557 | 2676107.7519 | 1259627.747
33 | 2676053.2072 | 1259600.4499 | 2676066.6045 | 1259610.2183
34 | 2676065.6028 | 1259613.0854 | 2676066.6045 | 1259610.2183
35 | 2676066.6045 | 1259610.2183 | 2676069.5566 | 1259605.7417
36 | 2676053.2072 | 1259600.4499 | 2676040.0556 | 1259587.4044 | 2676028.5635 | 1259573.2641
37 | 2676053.2072 | 1259600.4499 | 2676063.4701 | 1259589.5958 | 2676064.5634 | 1259589.1436
38 | 2676065.6028 | 1259613.0854 | 2676067.7691 | 1259614.6143 | 2676077.436 | 1259619.6202 | 2676102.4403 | 1259628.8819 | 2676110.6442 | 1259631.9404
39 | 2676069.5566 | 1259605.7417 | 2676064.6516 | 1259602.0537 | 2676062.8794 | 1259598.6061 | 2676063.341 | 1259593.775 | 2676067.4309 | 1259590.5029 | 2676076.9815 | 1259586.3892 | 2676088.2437 | 1259583.4095 | 2676091.9252 | 1259583.3776
40 | 2675977.5704 | 1259566.008 | 2675981.8209 | 1259566.0737 | 2675992.034 | 1259564.3702 | 2675994.8968 | 1259563.461
41 | 2676011.4091 | 1259561.806 | 2676010.15 | 1259561.2449 | 2676000.1099 | 1259561.8053 | 2675994.8968 | 1259563.461
42 | 2675977.5704 | 1259566.008 | 2675977.1111 | 1259570.6612 | 2675977.5113 | 1259583.5205 | 2675975.9926 | 1259596.087
43 | 2676016.1468 | 1259557.9861 | 2676011.4091 | 1259561.806
44 | 2675973.3043 | 1259603.5372 | 2675975.4195 | 1259600.8289 | 2675975.9926 | 1259596.087
45 | 2676016.1468 | 1259557.9861 | 2676020.3905 | 1259555.0607 | 2676019.7157 | 1259552.4389 | 2676020.5841 | 1259548.2135 | 2676024.6975 | 1259542.4863
46 | 2676016.1468 | 1259557.9861 | 2676028.5635 | 1259573.2641
47 | 2676016.1468 | 1259557.9861 | 2676010.151 | 1259550.6036 | 2676019.4213 | 1259543.0836 | 2676032.4426 | 1259524.0587 | 2676040.7898 | 1259514.4698
48 | 2675973.3043 | 1259603.5372 | 2675977.6536 | 1259611.1654 | 2675988.4313 | 1259619.4878 | 2676004.1901 | 1259632.337
49 | 2676040.7898 | 1259514.4698 | 2676028.7079 | 1259506.6918
50 | 2676040.7898 | 1259514.4698 | 2676054.7927 | 1259505.8766 | 2676066.7899 | 1259503.1954 | 2676089.6051 | 1259500.6659
51 | 2676012.8982 | 1259498.549 | 2676022.9892 | 1259503.0103 | 2676028.7079 | 1259506.6918
52 | 2676146.0158 | 1259645.1271 | 2676110.6442 | 1259631.9404
53 | 2676148.5775 | 1259746.6866 | 2676157.821 | 1259772.2582 | 2676169.7992 | 1259794.4291 | 2676178.8675 | 1259804.3311 | 2676200.9336 | 1259812.8216 | 2676223.2495 | 1259817.1344 | 2676238.2022 | 1259822.4059
54 | 2676037.5273 | 1259666.7985 | 2676063.4082 | 1259665.33 | 2676081.758 | 1259669.2021 | 2676097.1919 | 1259675.3273 | 2676102.0457 | 1259677.1244 | 2676137.2706 | 1259691.6773 | 2676142.4804 | 1259697.4376 | 2676146.1647 | 1259707.5148 | 2676148.5775 | 1259746.6866
55 | 2676037.5273 | 1259666.7985 | 2676035.3883 | 1259661.3892 | 2676026.9126 | 1259654.0192 | 2676008.0651 | 1259635.4965 | 2676004.1901 | 1259632.337
56 | 2676098.6431 | 1259580.6967 | 2676079.6116 | 1259582.9204 | 2676064.5634 | 1259589.1436
57 | 2676045.7515 | 1259449.3949 | 2676043.966 | 1259450.0514
58 | 2676057.4664 | 1259445.0872 | 2676045.7515 | 1259449.3949
59 | 2676007.6537 | 1259496.2304 | 2676013.3742 | 1259484.5618 | 2676023.9661 | 1259465.1276 | 2676038.3577 | 1259452.1137 | 2676043.966 | 1259450.0514
60 | 2676007.6537 | 1259496.2304 | 2676012.8982 | 1259498.549
61 | 2675999.7197 | 1259401.3595 | 2676006.3056 | 1259398.9242
62 | 2676115.0818 | 1259367.7095 | 2676135.6795 | 1259394.3036
63 | 2676150.212 | 1259413.0666 | 2676135.6795 | 1259394.3036
64 | 2676150.212 | 1259413.0666 | 2676151.5309 | 1259403.7801
65 | 2676150.212 | 1259413.0666 | 2676187.3109 | 1259449.0379 | 2676194.5444 | 1259454.5351
66 | 2676151.5309 | 1259403.7801 | 2676155.1355 | 1259378.4007
67 | 2676194.5444 | 1259454.5351 | 2676186.1166 | 1259466.5062
68 | 2676154.2167 | 1259454.4828 | 2676161.9488 | 1259453.4593 | 2676183.3139 | 1259450.9323 | 2676187.3109 | 1259449.0379 | 2676194.5444 | 1259454.5351
69 | 2676129.7822 | 1259457.7042 | 2676154.2167 | 1259454.4828
70 | 2676090.3816 | 1259560.6315 | 2676093.5375 | 1259568.2963
71 | 2676084.1631 | 1259545.5284 | 2676090.3816 | 1259560.6315
72 | 2676098.6431 | 1259580.6967 | 2676093.5375 | 1259568.2963
73 | 2676084.1631 | 1259545.5284 | 2676095.3377 | 1259542.9145 | 2676095.9339 | 1259542.9861
74 | 2676084.1631 | 1259545.5284 | 2676076.0498 | 1259546.4245
75 | 2676098.6431 | 1259580.6967 | 2676126.0904 | 1259584.0633 | 2676129.4147 | 1259584.6385
76 | 2676095.9339 | 1259542.9861 | 2676118.8837 | 1259545.7408
77 | 2676065.8576 | 1259547.5502 | 2676076.0498 | 1259546.4245
78 | 2676118.8837 | 1259545.7408 | 2676129.3715 | 1259546.9997 | 2676139.4231 | 1259549.6918
79 | 2676179.5074 | 1259582.7342 | 2676181.2561 | 1259579.071
80 | 2676188.9491 | 1259562.9561 | 2676181.2561 | 1259579.071
81 | 2676188.9491 | 1259562.9561 | 2676189.9667 | 1259561.2012 | 2676191.2476 | 1259558.3155 | 2676199.7558 | 1259540.923 | 2676216.5098 | 1259545.8202 | 2676220.5799 | 1259549.3531
82 | 2676188.9491 | 1259562.9561 | 2676179.5046 | 1259560.4267
83 | 2676220.5799 | 1259549.3531 | 2676219.8934 | 1259553.4918 | 2676218.6352 | 1259559.8804 | 2676219.3672 | 1259566.2502 | 2676222.6806 | 1259571.7637 | 2676227.1894 | 1259575.7693 | 2676235.5884 | 1259579.1973
84 | 2676220.5799 | 1259549.3531 | 2676221.8459 | 1259544.121 | 2676222.5805 | 1259540.928 | 2676230.9983 | 1259531.1513 | 2676227.2205 | 1259529.4903 | 2676215.2089 | 1259522.7638
85 | 2676159.2232 | 1259554.9948 | 2676179.5046 | 1259560.4267
86 | 2676159.2232 | 1259554.9948 | 2676139.4231 | 1259549.6918
87 | 2676215.2089 | 1259522.7638 | 2676217.0829 | 1259521.8206 | 2676224.378 | 1259522.5262 | 2676231.3879 | 1259523.0489
88 | 2676249.3945 | 1259513.9085 | 2676248.3597 | 1259519.3326 | 2676245.933 | 1259522.804 | 2676238.6186 | 1259523.5882 | 2676231.3879 | 1259523.0489

## bus_geodata
| x | y | coords
0 | 2676221.0826 | 1259478.7618
1 | 2676223.4056 | 1259488.0209
2 | 2676197.7185 | 1259456.9451
3 | 2676213.6523 | 1259507.8436
4 | 2676200.5419 | 1259493.4019
5 | 2676233.6802 | 1259702.1207
6 | 2676211.1897 | 1259679.4296
7 | 2676230.5732 | 1259620.9352
8 | 2676247.3408 | 1259629.1761
9 | 2676214.9975 | 1259613.7325
10 | 2676187.5875 | 1259602.3297
11 | 2676152.7199 | 1259592.0066
12 | 2675913.0001 | 1259443.0267
13 | 2675950.3225 | 1259487.9479
14 | 2675934.4197 | 1259424.8143
15 | 2675981.8891 | 1259493.2863
16 | 2675929.7004 | 1259409.2034
17 | 2675958.2436 | 1259416.5616
18 | 2675968.43 | 1259515.8862
19 | 2675986.5115 | 1259493.8145
20 | 2675923.0977 | 1259387.3392
21 | 2675979.52 | 1259408.8288
22 | 2675903.1827 | 1259400.8269
23 | 2675883.9629 | 1259409.3404
24 | 2675920.8185 | 1259379.7948
25 | 2676139.3292 | 1259639.2267
26 | 2676168.2458 | 1259649.6667
27 | 2676107.7519 | 1259627.747
28 | 2676193.7587 | 1259664.5973
29 | 2676066.6045 | 1259610.2183
30 | 2676053.2072 | 1259600.4499
31 | 2676065.6028 | 1259613.0854
32 | 2676069.5566 | 1259605.7417
33 | 2675994.8968 | 1259563.461
34 | 2675977.5704 | 1259566.008
35 | 2676011.4091 | 1259561.806
36 | 2675975.9926 | 1259596.087
37 | 2676016.1468 | 1259557.9861
38 | 2675973.3043 | 1259603.5372
39 | 2676040.7898 | 1259514.4698
40 | 2676028.7079 | 1259506.6918
41 | 2676089.6051 | 1259500.6659
42 | 2676024.6975 | 1259542.4863
43 | 2676028.5635 | 1259573.2641
44 | 2676110.6442 | 1259631.9404
45 | 2676238.2022 | 1259822.4059
46 | 2676148.5775 | 1259746.6866
47 | 2676037.5273 | 1259666.7985
48 | 2676004.1901 | 1259632.337
49 | 2676091.9252 | 1259583.3776
50 | 2676146.0158 | 1259645.1271
51 | 2676064.5634 | 1259589.1436
52 | 2676045.7515 | 1259449.3949
53 | 2676043.966 | 1259450.0515
54 | 2676057.4664 | 1259445.0872
55 | 2676007.6537 | 1259496.2304
56 | 2676012.8982 | 1259498.549
57 | 2675999.7197 | 1259401.3595
58 | 2676006.3056 | 1259398.9242
59 | 2676115.0818 | 1259367.7095
60 | 2676135.6795 | 1259394.3036
61 | 2676150.212 | 1259413.0666
62 | 2676151.5309 | 1259403.7801
63 | 2676194.5444 | 1259454.5351
64 | 2675930.3456 | 1259515.4199
65 | 2676155.1355 | 1259378.4007
66 | 2676154.2167 | 1259454.4828
67 | 2676129.7822 | 1259457.7042
68 | 2676186.1166 | 1259466.5062
69 | 2676090.3816 | 1259560.6315
70 | 2676093.5375 | 1259568.2963
71 | 2676084.1631 | 1259545.5284
72 | 2676098.6431 | 1259580.6967
73 | 2676095.9339 | 1259542.9861
74 | 2676076.0498 | 1259546.4245
75 | 2676129.4147 | 1259584.6385
76 | 2676118.8837 | 1259545.7408
77 | 2676065.8576 | 1259547.5502
78 | 2676179.5074 | 1259582.7342
79 | 2676181.2561 | 1259579.071
80 | 2676188.9491 | 1259562.9561
81 | 2676220.5799 | 1259549.3531
82 | 2676179.5046 | 1259560.4267
83 | 2676139.4231 | 1259549.6918
84 | 2676159.2232 | 1259554.9948
85 | 2676215.2089 | 1259522.7638
86 | 2676231.3879 | 1259523.0489
87 | 2676235.5884 | 1259579.1973
88 | 2676249.3945 | 1259513.9085
89 | 2676182.0081 | 1259505.885
90 | 2676084.1631 | 1259545.5284

## line_std_types
| c_nf_per_km | r_ohm_per_km | x_ohm_per_km | max_i_ka | type | q_mm2 | alpha | voltage_rating
NAYY 4x50 SE | 210 | 0.642 | 0.083 | 0.142 | cs | 50 | 0.00403 | LV
NAYY 4x120 SE | 264 | 0.225 | 0.08 | 0.242 | cs | 120 | 0.00403 | LV
NAYY 4x150 SE | 261 | 0.208 | 0.08 | 0.27 | cs | 150 | 0.00403 | LV
NA2XS2Y 1x95 RM/25 12/20 kV | 216 | 0.313 | 0.132 | 0.252 | cs | 95 | 0.00403 | MV
NA2XS2Y 1x185 RM/25 12/20 kV | 273 | 0.161 | 0.117 | 0.362 | cs | 185 | 0.00403 | MV
NA2XS2Y 1x240 RM/25 12/20 kV | 304 | 0.122 | 0.112 | 0.421 | cs | 240 | 0.00403 | MV
NA2XS2Y 1x95 RM/25 6/10 kV | 315 | 0.313 | 0.123 | 0.249 | cs | 95 | 0.00403 | MV
NA2XS2Y 1x185 RM/25 6/10 kV | 406 | 0.161 | 0.11 | 0.358 | cs | 185 | 0.00403 | MV
NA2XS2Y 1x240 RM/25 6/10 kV | 456 | 0.122 | 0.105 | 0.416 | cs | 240 | 0.00403 | MV
NA2XS2Y 1x150 RM/25 12/20 kV | 250 | 0.206 | 0.116 | 0.319 | cs | 150 | 0.00403 | MV
NA2XS2Y 1x120 RM/25 12/20 kV | 230 | 0.253 | 0.119 | 0.283 | cs | 120 | 0.00403 | MV
NA2XS2Y 1x70 RM/25 12/20 kV | 190 | 0.443 | 0.132 | 0.22 | cs | 70 | 0.00403 | MV
NA2XS2Y 1x150 RM/25 6/10 kV | 360 | 0.206 | 0.11 | 0.315 | cs | 150 | 0.00403 | MV
NA2XS2Y 1x120 RM/25 6/10 kV | 340 | 0.253 | 0.113 | 0.28 | cs | 120 | 0.00403 | MV
NA2XS2Y 1x70 RM/25 6/10 kV | 280 | 0.443 | 0.123 | 0.217 | cs | 70 | 0.00403 | MV
N2XS(FL)2Y 1x120 RM/35 64/110 kV | 112 | 0.153 | 0.166 | 0.366 | cs | 120 | 0.00393 | HV
N2XS(FL)2Y 1x185 RM/35 64/110 kV | 125 | 0.099 | 0.156 | 0.457 | cs | 185 | 0.00393 | HV
N2XS(FL)2Y 1x240 RM/35 64/110 kV | 135 | 0.075 | 0.149 | 0.526 | cs | 240 | 0.00393 | HV
N2XS(FL)2Y 1x300 RM/35 64/110 kV | 144 | 0.06 | 0.144 | 0.588 | cs | 300 | 0.00393 | HV
15-AL1/3-ST1A 0.4 | 11 | 1.8769 | 0.35 | 0.105 | ol | 16 | 0.00403 | LV
24-AL1/4-ST1A 0.4 | 11.25 | 1.2012 | 0.335 | 0.14 | ol | 24 | 0.00403 | LV
48-AL1/8-ST1A 0.4 | 12.2 | 0.5939 | 0.3 | 0.21 | ol | 48 | 0.00403 | LV
94-AL1/15-ST1A 0.4 | 13.2 | 0.306 | 0.29 | 0.35 | ol | 94 | 0.00403 | LV
34-AL1/6-ST1A 10.0 | 9.7 | 0.8342 | 0.36 | 0.17 | ol | 34 | 0.00403 | MV
48-AL1/8-ST1A 10.0 | 10.1 | 0.5939 | 0.35 | 0.21 | ol | 48 | 0.00403 | MV
70-AL1/11-ST1A 10.0 | 10.4 | 0.4132 | 0.339 | 0.29 | ol | 70 | 0.00403 | MV
94-AL1/15-ST1A 10.0 | 10.75 | 0.306 | 0.33 | 0.35 | ol | 94 | 0.00403 | MV
122-AL1/20-ST1A 10.0 | 11.1 | 0.2376 | 0.323 | 0.41 | ol | 122 | 0.00403 | MV
149-AL1/24-ST1A 10.0 | 11.25 | 0.194 | 0.315 | 0.47 | ol | 149 | 0.00403 | MV
34-AL1/6-ST1A 20.0 | 9.15 | 0.8342 | 0.382 | 0.17 | ol | 34 | 0.00403 | MV
48-AL1/8-ST1A 20.0 | 9.5 | 0.5939 | 0.372 | 0.21 | ol | 48 | 0.00403 | MV
70-AL1/11-ST1A 20.0 | 9.7 | 0.4132 | 0.36 | 0.29 | ol | 70 | 0.00403 | MV
94-AL1/15-ST1A 20.0 | 10 | 0.306 | 0.35 | 0.35 | ol | 94 | 0.00403 | MV
122-AL1/20-ST1A 20.0 | 10.3 | 0.2376 | 0.344 | 0.41 | ol | 122 | 0.00403 | MV
149-AL1/24-ST1A 20.0 | 10.5 | 0.194 | 0.337 | 0.47 | ol | 149 | 0.00403 | MV
184-AL1/30-ST1A 20.0 | 10.75 | 0.1571 | 0.33 | 0.535 | ol | 184 | 0.00403 | MV
243-AL1/39-ST1A 20.0 | 11 | 0.1188 | 0.32 | 0.645 | ol | 243 | 0.00403 | MV
48-AL1/8-ST1A 110.0 | 8 | 0.5939 | 0.46 | 0.21 | ol | 48 | 0.00403 | HV
70-AL1/11-ST1A 110.0 | 8.4 | 0.4132 | 0.45 | 0.29 | ol | 70 | 0.00403 | HV
94-AL1/15-ST1A 110.0 | 8.65 | 0.306 | 0.44 | 0.35 | ol | 94 | 0.00403 | HV
122-AL1/20-ST1A 110.0 | 8.5 | 0.2376 | 0.43 | 0.41 | ol | 122 | 0.00403 | HV
149-AL1/24-ST1A 110.0 | 8.75 | 0.194 | 0.41 | 0.47 | ol | 149 | 0.00403 | HV
184-AL1/30-ST1A 110.0 | 8.8 | 0.1571 | 0.4 | 0.535 | ol | 184 | 0.00403 | HV
243-AL1/39-ST1A 110.0 | 9 | 0.1188 | 0.39 | 0.645 | ol | 243 | 0.00403 | HV
305-AL1/39-ST1A 110.0 | 9.2 | 0.0949 | 0.38 | 0.74 | ol | 305 | 0.00403 | HV
490-AL1/64-ST1A 110.0 | 9.75 | 0.059 | 0.37 | 0.96 | ol | 490 | 0.00403 | HV
679-AL1/86-ST1A 110.0 | 9.95 | 0.042 | 0.36 | 1.15 | ol | 679 | 0.00403 | HV
490-AL1/64-ST1A 220.0 | 10 | 0.059 | 0.285 | 0.96 | ol | 490 | 0.00403 | HV
679-AL1/86-ST1A 220.0 | 11.7 | 0.042 | 0.275 | 1.15 | ol | 679 | 0.00403 | HV
490-AL1/64-ST1A 380.0 | 11 | 0.059 | 0.253 | 0.96 | ol | 490 | 0.00403 | HV
679-AL1/86-ST1A 380.0 | 14.6 | 0.042 | 0.25 | 1.15 | ol | 679 | 0.00403 | HV

## trafo_std_types
| i0_percent | pfe_kw | vkr_percent | sn_mva | vn_lv_kv | vn_hv_kv | vk_percent | shift_degree | vector_group | tap_side | tap_neutral | tap_min | tap_max | tap_step_degree | tap_step_percent | tap_phase_shifter
160 MVA 380/110 kV | 0.06 | 60 | 0.25 | 160 | 110 | 380 | 12.2 | 0 | Yy0 | hv | 0 | -9 | 9 | 0 | 1.5 | FALSE
100 MVA 220/110 kV | 0.06 | 55 | 0.26 | 100 | 110 | 220 | 12 | 0 | Yy0 | hv | 0 | -9 | 9 | 0 | 1.5 | FALSE
63 MVA 110/20 kV | 0.04 | 22 | 0.32 | 63 | 20 | 110 | 18 | 150 | YNd5 | hv | 0 | -9 | 9 | 0 | 1.5 | FALSE
40 MVA 110/20 kV | 0.05 | 18 | 0.34 | 40 | 20 | 110 | 16.2 | 150 | YNd5 | hv | 0 | -9 | 9 | 0 | 1.5 | FALSE
25 MVA 110/20 kV | 0.07 | 14 | 0.41 | 25 | 20 | 110 | 12 | 150 | YNd5 | hv | 0 | -9 | 9 | 0 | 1.5 | FALSE
63 MVA 110/10 kV | 0.04 | 22 | 0.32 | 63 | 10 | 110 | 18 | 150 | YNd5 | hv | 0 | -9 | 9 | 0 | 1.5 | FALSE
40 MVA 110/10 kV | 0.05 | 18 | 0.34 | 40 | 10 | 110 | 16.2 | 150 | YNd5 | hv | 0 | -9 | 9 | 0 | 1.5 | FALSE
25 MVA 110/10 kV | 0.07 | 14 | 0.41 | 25 | 10 | 110 | 12 | 150 | YNd5 | hv | 0 | -9 | 9 | 0 | 1.5 | FALSE
0.25 MVA 20/0.4 kV | 0.32 | 0.8 | 1.44 | 0.25 | 0.4 | 20 | 6 | 150 | Yzn5 | hv | 0 | -2 | 2 | 0 | 2.5 | FALSE
0.4 MVA 20/0.4 kV | 0.3375 | 1.35 | 1.425 | 0.4 | 0.4 | 20 | 6 | 150 | Dyn5 | hv | 0 | -2 | 2 | 0 | 2.5 | FALSE
0.63 MVA 20/0.4 kV | 0.2619 | 1.65 | 1.206 | 0.63 | 0.4 | 20 | 6 | 150 | Dyn5 | hv | 0 | -2 | 2 | 0 | 2.5 | FALSE
0.25 MVA 10/0.4 kV | 0.24 | 0.6 | 1.2 | 0.25 | 0.4 | 10 | 4 | 150 | Dyn5 | hv | 0 | -2 | 2 | 0 | 2.5 | FALSE
0.4 MVA 10/0.4 kV | 0.2375 | 0.95 | 1.325 | 0.4 | 0.4 | 10 | 4 | 150 | Dyn5 | hv | 0 | -2 | 2 | 0 | 2.5 | FALSE
0.63 MVA 10/0.4 kV | 0.1873 | 1.18 | 1.0794 | 0.63 | 0.4 | 10 | 4 | 150 | Dyn5 | hv | 0 | -2 | 2 | 0 | 2.5 | FALSE

## trafo3w_std_types
| sn_hv_mva | sn_mv_mva | sn_lv_mva | vn_hv_kv | vn_mv_kv | vn_lv_kv | vk_hv_percent | vk_mv_percent | vk_lv_percent | vkr_hv_percent | vkr_mv_percent | vkr_lv_percent | pfe_kw | i0_percent | shift_mv_degree | shift_lv_degree | vector_group | tap_side | tap_neutral | tap_min | tap_max | tap_step_percent
63/25/38 MVA 110/20/10 kV | 63 | 25 | 38 | 110 | 20 | 10 | 10.4 | 10.4 | 10.4 | 0.28 | 0.32 | 0.35 | 35 | 0.89 | 0 | 0 | YN0yn0yn0 | hv | 0 | -10 | 10 | 1.2
63/25/38 MVA 110/10/10 kV | 63 | 25 | 38 | 110 | 10 | 10 | 10.4 | 10.4 | 10.4 | 0.28 | 0.32 | 0.35 | 35 | 0.89 | 0 | 0 | YN0yn0yn0 | hv | 0 | -10 | 10 | 1.2

## fuse_std_types
| fuse_type | i_rated_a | t_avg | t_min | t_total | x_avg | x_min | x_total
HV 100A | HV 100A | 100 | 0 | [10.0, 3.64, 0.854, 0.281, 0.1, 0.0531, 0.022, 0.01] | [10.0, 4.267, 1.21, 0.403, 0.1, 0.058, 0.022, 0.01] | 0 | [300.0, 350.0, 450.0, 550.0, 700.0, 850.0, 1200.0, 1752.0] | [600.0, 700.0, 900.0, 1150.0, 1665.0, 2000.0, 3000.0, 4313.0]
HV 10A | HV 10A | 10 | 0 | [10.0, 1675.0, 0.344, 0.156, 0.1, 0.0417, 0.0171, 0.01] | [10.0, 1.3, 0.3, 0.155, 0.1, 0.0555, 0.023, 0.01] | 0 | [30.0, 32.0, 35.0, 37.0, 39.0, 50.0, 70.0, 88.0] | [60.0, 70.0, 80.0, 87.0, 94.0, 110.0, 150.0, 216.0]
HV 125A | HV 125A | 125 | 0 | [10.0, 1.82, 0.344, 0.1, 0.0467, 0.0269, 0.01] | [10.0, 2.478, 0.426, 0.1, 0.0427, 0.0211, 0.01] | 0 | [375.0, 500.0, 700.0, 925.0, 1200.0, 1500.0, 2341.0] | [750.0, 1000.0, 1500.0, 2200.0, 3000.0, 4000.0, 5765.0]
HV 160A | HV 160A | 160 | 0 | [10.0, 4.15, 1.03, 0.198, 0.1, 0.051, 0.0172, 0.01] | [10.0, 2.3, 0.734, 0.274, 0.1, 0.046, 0.0177, 0.01] | 0 | [480.0, 550.0, 700.0, 1000.0, 1260.0, 1600.0, 2500.0, 3227.0] | [960.0, 1300.0, 1700.0, 2200.0, 2996.0, 4000.0, 6000.0, 7946.0]
HV 16A | HV 16A | 16 | 0 | [10.0, 0.352, 0.164, 0.1, 0.0649, 0.0342, 0.01] | [10.0, 2.34, 0.722, 0.181, 0.1, 0.055, 0.0296, 0.01] | 0 | [48.0, 60.0, 65.0, 71.0, 80.0, 100.0, 162.0] | [96.0, 110.0, 125.0, 150.0, 168.0, 200.0, 250.0, 398.0]
HV 200A | HV 200A | 200 | 0 | [10.0, 4.267, 1.21, 0.403, 0.1, 0.058, 0.022, 0.01] | [10.0, 3.73, 1.654, 0.328, 0.1, 0.0531, 0.019, 0.01] | 0 | [600.0, 700.0, 900.0, 1150.0, 1665.0, 2000.0, 3000.0, 4313.0] | [1200.0, 1500.0, 1800.0, 2700.0, 3960.0, 5000.0, 7500.0, 10620.0]
HV 20A | HV 20A | 20 | 0 | [10.0, 1.3, 0.3, 0.155, 0.1, 0.0555, 0.023, 0.01] | [10.0, 1.3, 0.161, 0.1, 0.0611, 0.0399, 0.0141, 0.01] | 0 | [60.0, 70.0, 80.0, 87.0, 94.0, 110.0, 150.0, 216.0] | [120.0, 150.0, 200.0, 223.0, 260.0, 300.0, 450.0, 532.0]
HV 25A | HV 25A | 25 | 0 | [10.0, 2.512, 0.833, 0.299, 0.1, 0.0372, 0.0223, 0.01] | [10.0, 3.125, 0.597, 0.198, 0.1, 0.0378, 0.022, 0.01] | 0 | [75.0, 82.0, 90.0, 100.0, 124.0, 170.0, 200.0, 289.0] | [150.0, 170.0, 210.0, 250.0, 294.0, 400.0, 500.0, 711.0]
HV 31.5A | HV 31.5A | 31.5 | 0 | [10.0, 2.34, 0.722, 0.181, 0.1, 0.055, 0.0296, 0.01] | [10.0, 2.84, 0.368, 0.164, 0.1, 0.0621, 0.0378, 0.0195, 0.01] | 0 | [95.0, 110.0, 125.0, 150.0, 165.0, 200.0, 250.0, 390.0] | [189.0, 220.0, 300.0, 350.0, 393.0, 450.0, 530.0, 700.0, 960.0]
HV 40A | HV 40A | 40 | 0 | [10.0, 1.3, 0.161, 0.1, 0.0611, 0.0399, 0.0141, 0.01] | [10.0, 2.05, 0.369, 0.198, 0.1, 0.051, 0.0298, 0.01] | 0 | [120.0, 150.0, 200.0, 223.0, 260.0, 300.0, 450.0, 532.0] | [240.0, 300.0, 400.0, 450.0, 530.0, 650.0, 800.0, 1311.0]
HV 50A | HV 50A | 50 | 0 | [10.0, 3.215, 0.597, 0.198, 0.1, 0.0378, 0.022, 0.01] | [10.0, 3.64, 0.854, 0.281, 0.1, 0.0531, 0.022, 0.01] | 0 | [150.0, 170.0, 210.0, 250.0, 294.0, 400.0, 500.0, 711.0] | [300.0, 350.0, 450.0, 550.0, 700.0, 850.0, 1200.0, 1752.0]
HV 6.3A | HV 6.3A | 6.3 | 0 | [10.0, 1.39, 0.344, 0.168, 0.1, 0.056, 0.0263, 0.01] | [10.0, 1.711, 0.516, 0.198, 0.1, 0.0634, 0.0303, 0.01] | 0 | [19.0, 19.5, 20.4, 20.8, 22.0, 25.0, 32.0, 48.0] | [38.0, 40.0, 43.0, 48.0, 53.0, 60.0, 75.0, 118.0]
HV 63A | HV 63A | 63 | 0 | [10.0, 2.84, 0.368, 0.164, 0.1, 0.0621, 0.0378, 0.0195, 0.01] | [10.0, 1.82, 0.344, 0.1, 0.0467, 0.0269, 0.01] | 0 | [189.0, 220.0, 300.0, 350.0, 393.0, 450.0, 530.0, 700.0, 961.0] | [378.0, 500.0, 700.0, 934.0, 1200.0, 1500.0, 2366.0]
HV 80A | HV 80A | 80 | 0 | [10.0, 2.05, 0.369, 0.198, 0.1, 0.051, 0.0298, 0.01] | [10.0, 4.15, 1.03, 0.198, 0.1, 0.051, 0.0172, 0.01] | 0 | [240.0, 300.0, 400.0, 450.0, 530.0, 650.0, 800.0, 1311.0] | [480.0, 550.0, 700.0, 1000.0, 1260.0, 1600.0, 2500.0, 3227.0]
Siemens NH-1-100 | Siemens NH-1-100 | 100 | [5400.0, 2000.0, 400.0, 20.0, 1.0, 0.2, 0.012, 0.004] | 0 | 0 | [150.0, 190.0, 250.0, 430.0, 900.0, 1250.0, 2700.0, 3600.0] | 0 | 0
Siemens NH-1-125 | Siemens NH-1-125 | 125 | [4800.0, 120.0, 7.0, 0.1, 0.004] | 0 | 0 | [180.0, 400.0, 740.0, 2000.0, 4250.0] | 0 | 0
Siemens NH-1-16 | Siemens NH-1-16 | 16 | [4000.0, 400.0, 2.0, 0.1, 0.04, 0.01] | 0 | 0 | [26.0, 35.0, 75.0, 150.0, 200.0, 300.0] | 0 | 0
Siemens NH-1-160 | Siemens NH-1-160 | 160 | [4800.0, 120.0, 7.0, 0.1, 0.004] | 0 | 0 | [210.0, 500.0, 900.0, 2300.0, 5000.0] | 0 | 0
Siemens NH-1-25 | Siemens NH-1-25 | 25 | [4000.0, 1000.0, 10.0, 0.2, 0.02, 0.01] | 0 | 0 | [40.0, 50.0, 100.0, 210.0, 400.0, 500.0] | 0 | 0
Siemens NH-1-50 | Siemens NH-1-50 | 50 | [4000.0, 40.0, 4.0, 1.0, 0.02, 0.01] | 0 | 0 | [86.0, 200.0, 300.0, 400.0, 1000.0, 1280.0] | 0 | 0
Siemens NH-1-63 | Siemens NH-1-63 | 63 | [4000.0, 100.0, 10.0, 2.0, 0.04, 0.01] | 0 | 0 | [100.0, 200.0, 300.0, 400.0, 1000.0, 1500.0] | 0 | 0
Siemens NH-1-80 | Siemens NH-1-80 | 80 | [4800.0, 120.0, 7.0, 0.1, 0.01] | 0 | 0 | [150.58, 250.0, 450.0, 1150.0, 2470.0] | 0 | 0
Siemens NH-2-1000 | Siemens NH-2-1000 | 1000 | [4800.0, 120.0, 7.0, 0.1, 0.004] | 0 | 0 | [1900.0, 3500.0, 8400.0, 24000.0, 52000.0] | 0 | 0
Siemens NH-2-200 | Siemens NH-2-200 | 200 | [4800.0, 120.0, 7.0, 0.1, 0.004] | 0 | 0 | [280.0, 650.0, 1200.0, 3000.0, 7000.0] | 0 | 0
Siemens NH-2-224 | Siemens NH-2-224 | 224 | [4800.0, 120.0, 7.0, 0.2, 0.04, 0.004] | 0 | 0 | [400.0, 750.0, 1453.0, 3025.0, 4315.0, 7600.0] | 0 | 0
Siemens NH-2-250 | Siemens NH-2-250 | 250 | [4800.0, 120.0, 7.0, 0.1, 0.004] | 0 | 0 | [450.0, 800.0, 1650.0, 4000.0, 8500.0] | 0 | 0
Siemens NH-2-315 | Siemens NH-2-315 | 315 | [4800.0, 120.0, 7.0, 0.1, 0.004] | 0 | 0 | [550.0, 920.0, 1900.0, 5000.0, 11000.0] | 0 | 0
Siemens NH-2-355 | Siemens NH-2-355 | 355 | [4800.0, 120.0, 6.0, 0.1, 0.004] | 0 | 0 | [650.0, 1116.27, 2350.0, 5840.0, 12790.0] | 0 | 0
Siemens NH-2-400 | Siemens NH-2-400 | 400 | [4800.0, 120.0, 7.0, 0.1, 0.004] | 0 | 0 | [720.0, 1350.0, 2800.0, 6500.0, 15000.0] | 0 | 0
Siemens NH-2-425 | Siemens NH-2-425 | 425 | [4800.0, 120.0, 7.0, 0.1, 0.004] | 0 | 0 | [850.0, 1500.0, 3050.0, 7500.0, 16500.0] | 0 | 0
Siemens NH-2-630 | Siemens NH-2-630 | 630 | [4800.0, 120.0, 7.0, 0.1, 0.004] | 0 | 0 | [1200.0, 2000.0, 4800.0, 12000.0, 26000.0] | 0 | 0

## dtypes
| element | column | dtype
0 | bus | name | object
1 | bus | vn_kv | float64
2 | bus | type | object
3 | bus | zone | object
4 | bus | in_service | bool
5 | load | name | object
6 | load | bus | uint32
7 | load | p_mw | float64
8 | load | q_mvar | float64
9 | load | const_z_percent | float64
10 | load | const_i_percent | float64
11 | load | sn_mva | float64
12 | load | scaling | float64
13 | load | in_service | bool
14 | load | type | object
15 | ext_grid | name | object
16 | ext_grid | bus | uint32
17 | ext_grid | vm_pu | float64
18 | ext_grid | va_degree | float64
19 | ext_grid | slack_weight | float64
20 | ext_grid | in_service | bool
21 | line | name | object
22 | line | std_type | object
23 | line | from_bus | uint32
24 | line | to_bus | uint32
25 | line | length_km | float64
26 | line | r_ohm_per_km | float64
27 | line | x_ohm_per_km | float64
28 | line | c_nf_per_km | float64
29 | line | g_us_per_km | float64
30 | line | max_i_ka | float64
31 | line | df | float64
32 | line | parallel | uint32
33 | line | type | object
34 | line | in_service | bool
35 | trafo | name | object
36 | trafo | std_type | object
37 | trafo | hv_bus | uint32
38 | trafo | lv_bus | uint32
39 | trafo | sn_mva | float64
40 | trafo | vn_hv_kv | float64
41 | trafo | vn_lv_kv | float64
42 | trafo | vk_percent | float64
43 | trafo | vkr_percent | float64
44 | trafo | pfe_kw | float64
45 | trafo | i0_percent | float64
46 | trafo | shift_degree | float64
47 | trafo | tap_side | object
48 | trafo | tap_neutral | int32
49 | trafo | tap_min | int32
50 | trafo | tap_max | int32
51 | trafo | tap_step_percent | float64
52 | trafo | tap_step_degree | float64
53 | trafo | tap_pos | int32
54 | trafo | tap_phase_shifter | bool
55 | trafo | parallel | uint32
56 | trafo | df | float64
57 | trafo | in_service | bool
58 | line_geodata | coords | object
59 | bus_geodata | x | float64
60 | bus_geodata | y | float64
61 | bus_geodata | coords | object

## parameters
| version | format_version | converged | OPF_converged | name | f_hz | sn_mva
0 | 2.14.6 | 2.14.0 | FALSE | FALSE |  | 50 | 1