## bus
| name | vn_kv | type | zone | in_service
0 | bus_LV_86-2_0_5_node_0 | 0.4 | n |  | TRUE
1 | bus_LV_86-2_0_5_node_1 | 0.4 | n |  | TRUE
2 | bus_LV_86-2_0_5_node_2 | 0.4 | n |  | TRUE
3 | bus_LV_86-2_0_5_node_15 | 0.4 | n |  | TRUE
4 | bus_LV_86-2_0_5_node_73 | 0.4 | n |  | TRUE
5 | bus_LV_86-2_0_5_node_6 | 0.4 | n |  | TRUE
6 | bus_LV_86-2_0_5_node_9 | 0.4 | n |  | TRUE
7 | bus_LV_86-2_0_5_node_4 | 0.4 | n |  | TRUE
8 | bus_LV_86-2_0_5_node_17 | 0.4 | n |  | TRUE
9 | bus_LV_86-2_0_5_node_30 | 0.4 | n |  | TRUE
10 | bus_LV_86-2_0_5_node_76 | 0.4 | n |  | TRUE
11 | bus_LV_86-2_0_5_node_20 | 0.4 | n |  | TRUE
12 | bus_LV_86-2_0_5_node_21 | 0.4 | n |  | TRUE
13 | bus_LV_86-2_0_5_node_74 | 0.4 | n |  | TRUE
14 | bus_LV_86-2_0_5_node_11 | 0.4 | n |  | TRUE
15 | bus_LV_86-2_0_5_node_12 | 0.4 | n |  | TRUE
16 | bus_LV_86-2_0_5_node_45 | 0.4 | n |  | TRUE
17 | bus_LV_86-2_0_5_node_53 | 0.4 | n |  | TRUE
18 | bus_LV_86-2_0_5_node_26 | 0.4 | n |  | TRUE
19 | bus_LV_86-2_0_5_node_77 | 0.4 | n |  | TRUE
20 | bus_LV_86-2_0_5_node_39 | 0.4 | n |  | TRUE
21 | bus_LV_86-2_0_5_node_25 | 0.4 | n |  | TRUE
22 | bus_LV_86-2_0_5_node_78 | 0.4 | n |  | TRUE
23 | bus_LV_86-2_0_5_node_5 | 0.4 | n |  | TRUE
24 | bus_LV_86-2_0_5_node_7 | 0.4 | n |  | TRUE
25 | bus_LV_86-2_0_5_node_3 | 0.4 | n |  | TRUE
26 | bus_LV_86-2_0_5_node_8 | 0.4 | n |  | TRUE
27 | bus_LV_86-2_0_5_node_36 | 0.4 | n |  | TRUE
28 | bus_LV_86-2_0_5_node_38 | 0.4 | n |  | TRUE
29 | bus_LV_86-2_0_5_node_19 | 0.4 | n |  | TRUE
30 | bus_LV_86-2_0_5_node_51 | 0.4 | n |  | TRUE
31 | bus_LV_86-2_0_5_node_13 | 0.4 | n |  | TRUE
32 | bus_LV_86-2_0_5_node_59 | 0.4 | n |  | TRUE
33 | bus_LV_86-2_0_5_node_14 | 0.4 | n |  | TRUE
34 | bus_LV_86-2_0_5_node_71 | 0.4 | n |  | TRUE
35 | bus_LV_86-2_0_5_node_70 | 0.4 | n |  | TRUE
36 | bus_LV_86-2_0_5_node_35 | 0.4 | n |  | TRUE
37 | bus_LV_86-2_0_5_node_56 | 0.4 | n |  | TRUE
38 | bus_LV_86-2_0_5_node_58 | 0.4 | n |  | TRUE
39 | bus_LV_86-2_0_5_node_23 | 0.4 | n |  | TRUE
40 | bus_LV_86-2_0_5_node_69 | 0.4 | n |  | TRUE
41 | bus_LV_86-2_0_5_node_67 | 0.4 | n |  | TRUE
42 | bus_LV_86-2_0_5_node_27 | 0.4 | n |  | TRUE
43 | bus_LV_86-2_0_5_node_37 | 0.4 | n |  | TRUE
44 | bus_LV_86-2_0_5_node_28 | 0.4 | n |  | TRUE
45 | bus_LV_86-2_0_5_node_43 | 0.4 | n |  | TRUE
46 | bus_LV_86-2_0_5_node_47 | 0.4 | n |  | TRUE
47 | bus_LV_86-2_0_5_node_57 | 0.4 | n |  | TRUE
48 | bus_LV_86-2_0_5_node_32 | 0.4 | n |  | TRUE
49 | bus_LV_86-2_0_5_node_55 | 0.4 | n |  | TRUE
50 | bus_LV_86-2_0_5_node_66 | 0.4 | n |  | TRUE
51 | bus_LV_86-2_0_5_node_34 | 0.4 | n |  | TRUE
52 | bus_LV_86-2_0_5_node_72 | 0.4 | n |  | TRUE
53 | bus_LV_86-2_0_5_node_49 | 0.4 | n |  | TRUE
54 | bus_LV_86-2_0_5_node_44 | 0.4 | n |  | TRUE
55 | bus_LV_86-2_0_5_node_52 | 0.4 | n |  | TRUE
56 | bus_LV_86-2_0_5_node_64 | 0.4 | n |  | TRUE
57 | bus_LV_86-2_0_5_node_75 | 0.4 | n |  | TRUE
58 | bus_LV_86-2_0_5_node_54 | 0.4 | n |  | TRUE
59 | bus_LV_86-2_0_5_node_63 | 0.4 | n |  | TRUE
60 | bus_LV_86-2_0_5_node_68 | 0.4 | n |  | TRUE
61 | bus_LV_86-2_0_5_node_79 | 0.4 | n |  | TRUE
62 | bus_LV_86-2_0_5_node_41 | 0.4 | n |  | TRUE
63 | bus_LV_86-2_0_5_node_46 | 0.4 | n |  | TRUE
64 | bus_LV_86-2_0_5_node_50 | 0.4 | n |  | TRUE
65 | bus_LV_86-2_0_5_node_40 | 0.4 | n |  | TRUE
66 | bus_LV_86-2_0_5_node_42 | 0.4 | n |  | TRUE
67 | bus_LV_86-2_0_5_node_48 | 0.4 | n |  | TRUE
68 | bus_LV_86-2_0_5_node_60 | 0.4 | n |  | TRUE
69 | bus_LV_86-2_0_5_node_61 | 0.4 | n |  | TRUE
70 | bus_LV_86-2_0_5_node_62 | 0.4 | n |  | TRUE
71 | bus_MV_352_0_node_194 | 20 | n |  | TRUE

## load
| name | bus | p_mw | q_mvar | const_z_percent | const_i_percent | sn_mva | scaling | in_service | type
0 | LV_86-2_0_5_load_0 | 0 | 0.086479 | 0.021674 | 0 | 0 |  | 1 | TRUE | wye
1 | LV_86-2_0_5_load_73 | 4 | 0.0013501 | 0.00033837 | 0 | 0 |  | 1 | TRUE | wye
2 | LV_86-2_0_5_load_4 | 7 | 0.0090412 | 0.0022659 | 0 | 0 |  | 1 | TRUE | wye
3 | LV_86-2_0_5_load_76 | 10 | 0.0022478 | 0.00056335 | 0 | 0 |  | 1 | TRUE | wye
4 | LV_86-2_0_5_load_74 | 13 | 0.0023298 | 0.00058391 | 0 | 0 |  | 1 | TRUE | wye
5 | LV_86-2_0_5_load_45 | 16 | 0.00069177 | 0.00017337 | 0 | 0 |  | 1 | TRUE | wye
6 | LV_86-2_0_5_load_77 | 19 | 0.019284 | 0.0048331 | 0 | 0 |  | 1 | TRUE | wye
7 | LV_86-2_0_5_load_78 | 22 | 0.0085268 | 0.002137 | 0 | 0 |  | 1 | TRUE | wye
8 | LV_86-2_0_5_load_3 | 25 | 0.0097745 | 0.0024497 | 0 | 0 |  | 1 | TRUE | wye
9 | LV_86-2_0_5_load_36 | 27 | 0.012934 | 0.0032415 | 0 | 0 |  | 1 | TRUE | wye
10 | LV_86-2_0_5_load_38 | 28 | 0.0054917 | 0.0013764 | 0 | 0 |  | 1 | TRUE | wye
11 | LV_86-2_0_5_load_51 | 30 | 0.029544 | 0.0074043 | 0 | 0 |  | 1 | TRUE | wye
12 | LV_86-2_0_5_load_59 | 32 | 0.0050995 | 0.0012781 | 0 | 0 |  | 1 | TRUE | wye
13 | LV_86-2_0_5_load_71 | 34 | 0.0020775 | 0.00052067 | 0 | 0 |  | 1 | TRUE | wye
14 | LV_86-2_0_5_load_70 | 35 | 0.0042963 | 0.0010767 | 0 | 0 |  | 1 | TRUE | wye
15 | LV_86-2_0_5_load_35 | 36 | 0.0021053 | 0.00052764 | 0 | 0 |  | 1 | TRUE | wye
16 | LV_86-2_0_5_load_56 | 37 | 0.024073 | 0.0060333 | 0 | 0 |  | 1 | TRUE | wye
17 | LV_86-2_0_5_load_58 | 38 | 0.0049113 | 0.0012309 | 0 | 0 |  | 1 | TRUE | wye
18 | LV_86-2_0_5_load_67 | 41 | 0.058287 | 0.014608 | 0 | 0 |  | 1 | TRUE | wye
19 | LV_86-2_0_5_load_37 | 43 | 0.0039816 | 0.00099788 | 0 | 0 |  | 1 | TRUE | wye
20 | LV_86-2_0_5_load_43 | 45 | 0.09584 | 0.02402 | 0 | 0 |  | 1 | TRUE | wye
21 | LV_86-2_0_5_load_47 | 46 | 0.049869 | 0.012498 | 0 | 0 |  | 1 | TRUE | wye
22 | LV_86-2_0_5_load_57 | 47 | 0.011214 | 0.0028104 | 0 | 0 |  | 1 | TRUE | wye
23 | LV_86-2_0_5_load_55 | 49 | 0.0435 | 0.010902 | 0 | 0 |  | 1 | TRUE | wye
24 | LV_86-2_0_5_load_66 | 50 | 0.009342 | 0.0023413 | 0 | 0 |  | 1 | TRUE | wye
25 | LV_86-2_0_5_load_72 | 52 | 0.0032299 | 0.00080948 | 0 | 0 |  | 1 | TRUE | wye
26 | LV_86-2_0_5_load_49 | 53 | 0.004798 | 0.0012025 | 0 | 0 |  | 1 | TRUE | wye
27 | LV_86-2_0_5_load_44 | 54 | 0.000974 | 0.00024411 | 0 | 0 |  | 1 | TRUE | wye
28 | LV_86-2_0_5_load_52 | 55 | 0.00096817 | 0.00024265 | 0 | 0 |  | 1 | TRUE | wye
29 | LV_86-2_0_5_load_75 | 57 | 0.0013065 | 0.00032744 | 0 | 0 |  | 1 | TRUE | wye
30 | LV_86-2_0_5_load_54 | 58 | 0.0078431 | 0.0019657 | 0 | 0 |  | 1 | TRUE | wye
31 | LV_86-2_0_5_load_63 | 59 | 0.0058368 | 0.0014628 | 0 | 0 |  | 1 | TRUE | wye
32 | LV_86-2_0_5_load_79 | 61 | 0.001466 | 0.00036742 | 0 | 0 |  | 1 | TRUE | wye
33 | LV_86-2_0_5_load_50 | 64 | 0.002571 | 0.00064436 | 0 | 0 |  | 1 | TRUE | wye
34 | LV_86-2_0_5_load_40 | 65 | 0.00071383 | 0.0001789 | 0 | 0 |  | 1 | TRUE | wye
35 | LV_86-2_0_5_load_42 | 66 | 0.034282 | 0.008592 | 0 | 0 |  | 1 | TRUE | wye
36 | LV_86-2_0_5_load_48 | 67 | 0.00090646 | 0.00022718 | 0 | 0 |  | 1 | TRUE | wye
37 | LV_86-2_0_5_load_60 | 68 | 0.00087786 | 0.00022001 | 0 | 0 |  | 1 | TRUE | wye
38 | LV_86-2_0_5_load_61 | 69 | 0.00085645 | 0.00021465 | 0 | 0 |  | 1 | TRUE | wye

## ext_grid
| name | bus | vm_pu | va_degree | slack_weight | in_service
0 |  | 5 | 1 | 0 | 1 | TRUE

## line
| name | std_type | from_bus | to_bus | length_km | r_ohm_per_km | x_ohm_per_km | c_nf_per_km | g_us_per_km | max_i_ka | df | parallel | type | in_service
0 | LV_86-2_0_5_line_0 |  | 0 | 1 | 0.068599 | 0.125 | 0.08 | 261 | 0 | 0.364 | 1 | 1 | cs | TRUE
1 | LV_86-2_0_5_line_1 |  | 1 | 2 | 0.02199 | 0.125 | 0.08 | 261 | 0 | 0.364 | 1 | 1 | cs | TRUE
2 | LV_86-2_0_5_line_2 |  | 2 | 3 | 0.056025 | 0.125 | 0.08 | 261 | 0 | 0.364 | 1 | 2 | cs | TRUE
3 | LV_86-2_0_5_line_3 |  | 2 | 4 | 0.016263 | 0.125 | 0.08 | 261 | 0 | 0.364 | 1 | 1 | cs | TRUE
4 | LV_86-2_0_5_line_4 |  | 3 | 36 | 0.024035 | 0.125 | 0.08 | 261 | 0 | 0.364 | 1 | 1 | cs | TRUE
5 | LV_86-2_0_5_line_5 |  | 3 | 31 | 0.046122 | 0.125 | 0.08 | 261 | 0 | 0.364 | 1 | 4 | cs | TRUE
6 | LV_86-2_0_5_line_6 |  | 3 | 33 | 0.031966 | 0.125 | 0.08 | 261 | 0 | 0.364 | 1 | 1 | cs | TRUE
7 | LV_86-2_0_5_line_7 |  | 5 | 6 | 0.10365 | 0.125 | 0.08 | 261 | 0 | 0.364 | 1 | 4 | cs | TRUE
8 | LV_86-2_0_5_line_8 |  | 5 | 7 | 0.021394 | 0.125 | 0.08 | 261 | 0 | 0.364 | 1 | 1 | cs | TRUE
9 | LV_86-2_0_5_line_9 |  | 6 | 29 | 0.018945 | 0.125 | 0.08 | 261 | 0 | 0.364 | 1 | 4 | cs | TRUE
10 | LV_86-2_0_5_line_10 |  | 6 | 15 | 0.060381 | 0.125 | 0.08 | 261 | 0 | 0.364 | 1 | 4 | cs | TRUE
11 | LV_86-2_0_5_line_11 |  | 6 | 30 | 0.064099 | 0.125 | 0.08 | 261 | 0 | 0.364 | 1 | 1 | cs | TRUE
12 | LV_86-2_0_5_line_12 |  | 7 | 25 | 0.020747 | 0.125 | 0.08 | 261 | 0 | 0.364 | 1 | 1 | cs | TRUE
13 | LV_86-2_0_5_line_13 |  | 8 | 9 | 0.069231 | 0.125 | 0.08 | 261 | 0 | 0.364 | 1 | 4 | cs | TRUE
14 | LV_86-2_0_5_line_14 |  | 8 | 10 | 0.0091015 | 0.125 | 0.08 | 261 | 0 | 0.364 | 1 | 4 | cs | TRUE
15 | LV_86-2_0_5_line_15 |  | 9 | 47 | 0.09689 | 0.125 | 0.08 | 261 | 0 | 0.364 | 1 | 1 | cs | TRUE
16 | LV_86-2_0_5_line_16 |  | 9 | 48 | 0.11888 | 0.125 | 0.08 | 261 | 0 | 0.364 | 1 | 1 | cs | TRUE
17 | LV_86-2_0_5_line_17 |  | 9 | 49 | 0.072532 | 0.125 | 0.08 | 261 | 0 | 0.364 | 1 | 4 | cs | TRUE
18 | LV_86-2_0_5_line_18 |  | 10 | 56 | 0.088897 | 0.125 | 0.08 | 261 | 0 | 0.364 | 1 | 4 | cs | TRUE
19 | LV_86-2_0_5_line_19 |  | 11 | 12 | 0.15481 | 0.125 | 0.08 | 261 | 0 | 0.364 | 1 | 1 | cs | TRUE
20 | LV_86-2_0_5_line_20 |  | 11 | 13 | 0.034981 | 0.125 | 0.08 | 261 | 0 | 0.364 | 1 | 1 | cs | TRUE
21 | LV_86-2_0_5_line_21 |  | 12 | 38 | 0.066751 | 0.125 | 0.08 | 261 | 0 | 0.364 | 1 | 1 | cs | TRUE
22 | LV_86-2_0_5_line_22 |  | 13 | 57 | 0.032832 | 0.125 | 0.08 | 261 | 0 | 0.364 | 1 | 1 | cs | TRUE
23 | LV_86-2_0_5_line_23 |  | 14 | 15 | 0.076578 | 0.125 | 0.08 | 261 | 0 | 0.364 | 1 | 4 | cs | TRUE
24 | LV_86-2_0_5_line_24 |  | 14 | 16 | 0.029473 | 0.125 | 0.08 | 261 | 0 | 0.364 | 1 | 4 | cs | TRUE
25 | LV_86-2_0_5_line_25 |  | 14 | 17 | 0.011673 | 0.125 | 0.08 | 261 | 0 | 0.364 | 1 | 1 | cs | TRUE
26 | LV_86-2_0_5_line_26 |  | 15 | 31 | 0.06224 | 0.125 | 0.08 | 261 | 0 | 0.364 | 1 | 4 | cs | TRUE
27 | LV_86-2_0_5_line_27 |  | 15 | 32 | 0.12495 | 0.125 | 0.08 | 261 | 0 | 0.364 | 1 | 1 | cs | TRUE
28 | LV_86-2_0_5_line_28 |  | 16 | 54 | 0.029162 | 0.125 | 0.08 | 261 | 0 | 0.364 | 1 | 4 | cs | TRUE
29 | LV_86-2_0_5_line_29 |  | 17 | 55 | 0.038689 | 0.125 | 0.08 | 261 | 0 | 0.364 | 1 | 1 | cs | TRUE
30 | LV_86-2_0_5_line_30 |  | 18 | 19 | 0.030404 | 0.125 | 0.08 | 261 | 0 | 0.364 | 1 | 1 | cs | TRUE
31 | LV_86-2_0_5_line_31 |  | 18 | 20 | 0.066411 | 0.125 | 0.08 | 261 | 0 | 0.364 | 1 | 1 | cs | TRUE
32 | LV_86-2_0_5_line_32 |  | 18 | 21 | 0.29594 | 0.125 | 0.08 | 261 | 0 | 0.364 | 1 | 1 | cs | TRUE
33 | LV_86-2_0_5_line_33 |  | 20 | 61 | 0.022562 | 0.125 | 0.08 | 261 | 0 | 0.364 | 1 | 1 | cs | TRUE
34 | LV_86-2_0_5_line_34 |  | 20 | 42 | 0.046348 | 0.125 | 0.08 | 261 | 0 | 0.364 | 1 | 1 | cs | TRUE
35 | LV_86-2_0_5_line_35 |  | 21 | 22 | 0.007328 | 0.125 | 0.08 | 261 | 0 | 0.364 | 1 | 1 | cs | TRUE
36 | LV_86-2_0_5_line_36 |  | 23 | 24 | 0.068025 | 0.125 | 0.08 | 261 | 0 | 0.364 | 1 | 1 | cs | TRUE
37 | LV_86-2_0_5_line_37 |  | 23 | 25 | 0.019425 | 0.125 | 0.08 | 261 | 0 | 0.364 | 1 | 1 | cs | TRUE
38 | LV_86-2_0_5_line_38 |  | 24 | 26 | 0.05176 | 0.125 | 0.08 | 261 | 0 | 0.364 | 1 | 1 | cs | TRUE
39 | LV_86-2_0_5_line_39 |  | 24 | 27 | 0.0052133 | 0.125 | 0.08 | 261 | 0 | 0.364 | 1 | 1 | cs | TRUE
40 | LV_86-2_0_5_line_40 |  | 26 | 28 | 0.02604 | 0.125 | 0.08 | 261 | 0 | 0.364 | 1 | 1 | cs | TRUE
41 | LV_86-2_0_5_line_41 |  | 27 | 43 | 0.046298 | 0.125 | 0.08 | 261 | 0 | 0.364 | 1 | 1 | cs | TRUE
42 | LV_86-2_0_5_line_42 |  | 29 | 37 | 0.047484 | 0.125 | 0.08 | 261 | 0 | 0.364 | 1 | 4 | cs | TRUE
43 | LV_86-2_0_5_line_43 |  | 30 | 53 | 0.022321 | 0.125 | 0.08 | 261 | 0 | 0.364 | 1 | 1 | cs | TRUE
44 | LV_86-2_0_5_line_44 |  | 32 | 38 | 0.010159 | 0.125 | 0.08 | 261 | 0 | 0.364 | 1 | 1 | cs | TRUE
45 | LV_86-2_0_5_line_45 |  | 33 | 34 | 0.026588 | 0.125 | 0.08 | 261 | 0 | 0.364 | 1 | 1 | cs | TRUE
46 | LV_86-2_0_5_line_46 |  | 33 | 35 | 0.073815 | 0.125 | 0.08 | 261 | 0 | 0.364 | 1 | 1 | cs | TRUE
47 | LV_86-2_0_5_line_47 |  | 35 | 51 | 0.067252 | 0.125 | 0.08 | 261 | 0 | 0.364 | 1 | 1 | cs | TRUE
48 | LV_86-2_0_5_line_48 |  | 37 | 58 | 0.045794 | 0.125 | 0.08 | 261 | 0 | 0.364 | 1 | 4 | cs | TRUE
49 | LV_86-2_0_5_line_49 |  | 39 | 40 | 0.011818 | 0.125 | 0.08 | 261 | 0 | 0.364 | 1 | 1 | cs | TRUE
50 | LV_86-2_0_5_line_50 |  | 39 | 41 | 0.09048 | 0.125 | 0.08 | 261 | 0 | 0.364 | 1 | 1 | cs | TRUE
51 | LV_86-2_0_5_line_51 |  | 40 | 59 | 0.10724 | 0.125 | 0.08 | 261 | 0 | 0.364 | 1 | 1 | cs | TRUE
52 | LV_86-2_0_5_line_52 |  | 41 | 60 | 0.081567 | 0.125 | 0.08 | 261 | 0 | 0.364 | 1 | 2 | cs | TRUE
53 | LV_86-2_0_5_line_53 |  | 42 | 43 | 0.033762 | 0.125 | 0.08 | 261 | 0 | 0.364 | 1 | 1 | cs | TRUE
54 | LV_86-2_0_5_line_54 |  | 44 | 45 | 0.034003 | 0.125 | 0.08 | 261 | 0 | 0.364 | 1 | 2 | cs | TRUE
55 | LV_86-2_0_5_line_55 |  | 44 | 46 | 0.018232 | 0.125 | 0.08 | 261 | 0 | 0.364 | 1 | 4 | cs | TRUE
56 | LV_86-2_0_5_line_56 |  | 45 | 62 | 0.029832 | 0.125 | 0.08 | 261 | 0 | 0.364 | 1 | 1 | cs | TRUE
57 | LV_86-2_0_5_line_57 |  | 46 | 63 | 0.047279 | 0.125 | 0.08 | 261 | 0 | 0.364 | 1 | 4 | cs | TRUE
58 | LV_86-2_0_5_line_58 |  | 48 | 50 | 0.016189 | 0.125 | 0.08 | 261 | 0 | 0.364 | 1 | 1 | cs | TRUE
59 | LV_86-2_0_5_line_59 |  | 49 | 58 | 0.043353 | 0.125 | 0.08 | 261 | 0 | 0.364 | 1 | 4 | cs | TRUE
60 | LV_86-2_0_5_line_60 |  | 51 | 52 | 0.024303 | 0.125 | 0.08 | 261 | 0 | 0.364 | 1 | 1 | cs | TRUE
61 | LV_86-2_0_5_line_61 |  | 53 | 64 | 0.029492 | 0.125 | 0.08 | 261 | 0 | 0.364 | 1 | 1 | cs | TRUE
62 | LV_86-2_0_5_line_62 |  | 54 | 63 | 0.027603 | 0.125 | 0.08 | 261 | 0 | 0.364 | 1 | 4 | cs | TRUE
63 | LV_86-2_0_5_line_63 |  | 55 | 67 | 0.0026523 | 0.125 | 0.08 | 261 | 0 | 0.364 | 1 | 1 | cs | TRUE
64 | LV_86-2_0_5_line_64 |  | 56 | 60 | 0.059721 | 0.125 | 0.08 | 261 | 0 | 0.364 | 1 | 3 | cs | TRUE
65 | LV_86-2_0_5_line_65 |  | 59 | 70 | 0.045696 | 0.125 | 0.08 | 261 | 0 | 0.364 | 1 | 1 | cs | TRUE
66 | LV_86-2_0_5_line_66 |  | 62 | 66 | 0.01872 | 0.125 | 0.08 | 261 | 0 | 0.364 | 1 | 1 | cs | TRUE
67 | LV_86-2_0_5_line_67 |  | 62 | 65 | 0.021275 | 0.125 | 0.08 | 261 | 0 | 0.364 | 1 | 1 | cs | TRUE
68 | LV_86-2_0_5_line_68 |  | 68 | 69 | 0.0084555 | 0.125 | 0.08 | 261 | 0 | 0.364 | 1 | 1 | cs | TRUE
69 | LV_86-2_0_5_line_69 |  | 68 | 70 | 0.082511 | 0.125 | 0.08 | 261 | 0 | 0.364 | 1 | 1 | cs | TRUE

## trafo
| name | std_type | hv_bus | lv_bus | sn_mva | vn_hv_kv | vn_lv_kv | vk_percent | vkr_percent | pfe_kw | i0_percent | shift_degree | tap_side | tap_neutral | tap_min | tap_max | tap_step_percent | tap_step_degree | tap_pos | tap_phase_shifter | parallel | df | in_service
0 | LV_86-2_0_5_trafo_6 | 0.63 MVA 20/0.4 kV | 71 | 5 | 0.63 | 20 | 0.4 | 6 | 1.206 | 1.65 | 0.2619 | 150 | hv | 0 | -2 | 2 | 2.5 | 0 | 0 | FALSE | 1 | 1 | TRUE

## line_geodata
| x0 | y0 | x1 | y1 | x2 | y2 | x3 | y3 | x4 | y4 | x5 | y5 | x6 | y6 | x7 | y7 | x8 | y8 | x9 | y9 | x10 | y10 | x11 | y11 | x12 | y12 | x13 | y13 | x14 | y14
0 | 2677410.3658 | 1259751.4473 | 2677397.5708 | 1259749.99 | 2677393.5043 | 1259785.4082 | 2677413.4447 | 1259787.6917
1 | 2677413.0334 | 1259729.6212 | 2677410.669 | 1259748.4379 | 2677410.3658 | 1259751.4473
2 | 2677357.2946 | 1259722.5093 | 2677413.0334 | 1259729.6212
3 | 2677413.0334 | 1259729.6212 | 2677413.9424 | 1259721.2156 | 2677414.8065 | 1259713.4554
4 | 2677357.2946 | 1259722.5093 | 2677369.4988 | 1259713.2395 | 2677378.152 | 1259714.2313
5 | 2677357.2946 | 1259722.5093 | 2677351.5516 | 1259721.8782 | 2677343.0881 | 1259718.3093 | 2677344.7432 | 1259695.5025 | 2677349.4534 | 1259691.5388 | 2677351.0845 | 1259690.1591
6 | 2677345.9758 | 1259734.3926 | 2677342.8365 | 1259729.4812 | 2677343.0881 | 1259718.3093 | 2677351.5516 | 1259721.8782 | 2677357.2946 | 1259722.5093
7 | 2677229.1218 | 1259662.59 | 2677265.9976 | 1259668.8649 | 2677267.355 | 1259660.7432 | 2677303.9641 | 1259666.659 | 2677305.279 | 1259660.6383 | 2677306.4724 | 1259654.1045 | 2677307.9261 | 1259646.1174
8 | 2677229.1218 | 1259662.59 | 2677226.5867 | 1259683.8331
9 | 2677322.6707 | 1259635.1128 | 2677319.0394 | 1259640.158 | 2677312.861 | 1259644.5696 | 2677307.9261 | 1259646.1174
10 | 2677307.9261 | 1259646.1174 | 2677306.4724 | 1259654.1045 | 2677305.279 | 1259660.6383 | 2677303.9641 | 1259666.659 | 2677309.4742 | 1259668.9661 | 2677314.7804 | 1259675.9184 | 2677315.3032 | 1259678.5939 | 2677316.0305 | 1259682.3507 | 2677313.8196 | 1259700.4022
11 | 2677307.9261 | 1259646.1174 | 2677300.7824 | 1259645.3791 | 2677288.7769 | 1259643.4764 | 2677284.6505 | 1259643.7227 | 2677275.7614 | 1259643.2952 | 2677244.4063 | 1259638.4402
12 | 2677224.1281 | 1259704.4344 | 2677226.5867 | 1259683.8331
13 | 2677274.7985 | 1259437.182 | 2677281.0167 | 1259432.6264 | 2677289.2291 | 1259426.5957 | 2677294.7318 | 1259422.5645 | 2677281.9155 | 1259405.373 | 2677283.5721 | 1259401.4695 | 2677284.7985 | 1259398.7612 | 2677286.6817 | 1259394.249 | 2677279.3405 | 1259386.1026
14 | 2677279.3405 | 1259386.1026 | 2677272.307 | 1259380.3262
15 | 2677274.7985 | 1259437.182 | 2677240.7217 | 1259395.4056 | 2677221.5022 | 1259378.453 | 2677207.6213 | 1259368.0444
16 | 2677274.7985 | 1259437.182 | 2677281.0167 | 1259432.6264 | 2677289.2291 | 1259426.5957 | 2677294.7318 | 1259422.5645 | 2677307.689 | 1259430.6954 | 2677309.5201 | 1259433.0545 | 2677313.4047 | 1259438.0535 | 2677317.9352 | 1259444.9623 | 2677318.8887 | 1259446.4092 | 2677333.4945 | 1259447.7899 | 2677329.2959 | 1259476.6125 | 2677332.983 | 1259481.7201 | 2677342.2449 | 1259483.6314
17 | 2677274.7985 | 1259437.182 | 2677289.1489 | 1259458.1074 | 2677299.5312 | 1259476.9573 | 2677309.5821 | 1259500.5436
18 | 2677197.2427 | 1259334.1141 | 2677239.4692 | 1259353.3574 | 2677272.307 | 1259380.3262
19 | 2677388.2195 | 1259881.1006 | 2677394.6995 | 1259877.2379 | 2677445.0965 | 1259933.5622 | 2677456.6379 | 1259929.9883 | 2677471.1427 | 1259918.2692 | 2677480.8672 | 1259878.4885
20 | 2677480.8672 | 1259878.4885 | 2677491.9895 | 1259845.3225
21 | 2677388.2195 | 1259881.1006 | 2677346.3558 | 1259829.1096
22 | 2677491.9895 | 1259845.3225 | 2677495.6139 | 1259834.5149 | 2677503.6306 | 1259814.6381 | 2677503.6306 | 1259814.6381
23 | 2677313.8196 | 1259700.4022 | 2677306.7794 | 1259699.8209 | 2677299.6219 | 1259761.2741 | 2677293.7761 | 1259766.2015
24 | 2677293.7761 | 1259766.2015 | 2677289.3173 | 1259769.9683 | 2677276.8675 | 1259790.0598
25 | 2677295.3737 | 1259777.7644 | 2677293.7761 | 1259766.2015
26 | 2677313.8196 | 1259700.4022 | 2677316.0305 | 1259682.3507 | 2677323.6656 | 1259683.5514 | 2677329.0233 | 1259684.2553 | 2677333.5908 | 1259684.8598 | 2677335.4428 | 1259684.4615 | 2677340.8984 | 1259679.4067 | 2677349.4534 | 1259691.5388 | 2677351.0845 | 1259690.1591
27 | 2677313.8196 | 1259700.4022 | 2677313.6 | 1259702.2118 | 2677313.1236 | 1259717.3171 | 2677314.2812 | 1259739.4712 | 2677318.0189 | 1259762.6154 | 2677323.5535 | 1259780.9127 | 2677335.057 | 1259809.0732 | 2677341.3106 | 1259820.3033
28 | 2677276.8675 | 1259790.0598 | 2677261.5071 | 1259814.8481
29 | 2677295.3737 | 1259777.7644 | 2677275.0244 | 1259810.6693
30 | 2677033.2868 | 1259852.0816 | 2677034.815 | 1259848.1764 | 2677037.1766 | 1259845.683 | 2677041.5557 | 1259844.5391 | 2677059.0395 | 1259850.0042
31 | 2677059.0395 | 1259850.0042 | 2677064.5262 | 1259832.6958 | 2677069.4708 | 1259817.0817 | 2677074.5092 | 1259801.2131 | 2677079.1004 | 1259786.6952
32 | 2676906.8147 | 1259869.4501 | 2676910.9516 | 1259872.4394 | 2676915.5159 | 1259876.1794 | 2676921.8604 | 1259880.3984 | 2676931.0258 | 1259885.6326 | 2676953.0268 | 1259896.1265 | 2676957.6263 | 1259898.3213 | 2676983.0095 | 1259912.451 | 2676999.2258 | 1259924.3599 | 2677015.115 | 1259936.4981 | 2677037.6357 | 1259946.9991 | 2677054.5549 | 1259951.2226 | 2677077.6362 | 1259881.6926 | 2677085.6293 | 1259858.3012 | 2677059.0395 | 1259850.0042
33 | 2677057.5967 | 1259779.6654 | 2677079.1004 | 1259786.6952
34 | 2677079.1004 | 1259786.6952 | 2677083.6202 | 1259772.4544 | 2677095.5799 | 1259776.1129 | 2677101.2841 | 1259772.2065 | 2677112.7563 | 1259775.6808
35 | 2676906.8147 | 1259869.4501 | 2676909.2038 | 1259862.5203
36 | 2677137.3012 | 1259694.0165 | 2677187.816 | 1259700.0351 | 2677204.8473 | 1259702.0699
37 | 2677204.8473 | 1259702.0699 | 2677224.1281 | 1259704.4344
38 | 2677137.3012 | 1259694.0165 | 2677154.1234 | 1259645.0542
39 | 2677137.3012 | 1259694.0165 | 2677135.8006 | 1259699.0091
40 | 2677154.1234 | 1259645.0542 | 2677130.1013 | 1259635.0037
41 | 2677135.8006 | 1259699.0091 | 2677122.4742 | 1259743.3478
42 | 2677322.6707 | 1259635.1128 | 2677323.8799 | 1259621.0401 | 2677325.9798 | 1259594.1805 | 2677325.7265 | 1259587.7674
43 | 2677222.3479 | 1259635.0247 | 2677244.4063 | 1259638.4402
44 | 2677346.3558 | 1259829.1096 | 2677345.8978 | 1259828.5408 | 2677341.3106 | 1259820.3033
45 | 2677345.9758 | 1259734.3926 | 2677347.6397 | 1259752.4058 | 2677349.153 | 1259760.7683
46 | 2677345.9758 | 1259734.3926 | 2677350.0919 | 1259737.2374 | 2677363.2414 | 1259739.8335 | 2677385.4435 | 1259742.4368 | 2677418.3083 | 1259745.9643
47 | 2677484.8846 | 1259750.1993 | 2677479.6901 | 1259751.9993 | 2677472.8122 | 1259752.2761 | 2677450.1014 | 1259749.3767 | 2677418.3083 | 1259745.9643
48 | 2677320.7839 | 1259542.3312 | 2677323.6436 | 1259556.666 | 2677325.3229 | 1259577.5482 | 2677325.7265 | 1259587.7674
49 | 2677396.2596 | 1259342.1302 | 2677397.6495 | 1259330.3951
50 | 2677396.2596 | 1259342.1302 | 2677313.6324 | 1259330.6751 | 2677306.9475 | 1259328.396
51 | 2677397.6495 | 1259330.3951 | 2677350.5227 | 1259327.9216 | 2677329.8371 | 1259325.6719 | 2677305.9726 | 1259319.789 | 2677292.459 | 1259314.0967
52 | 2677232.1592 | 1259296.0519 | 2677287.891 | 1259321.8989 | 2677306.9475 | 1259328.396
53 | 2677112.7563 | 1259775.6808 | 2677122.4742 | 1259743.3478
54 | 2677183.879 | 1259824.9675 | 2677194.2909 | 1259792.5977
55 | 2677183.879 | 1259824.9675 | 2677201.4133 | 1259829.9642
56 | 2677203.4257 | 1259764.1985 | 2677194.2909 | 1259792.5977
57 | 2677246.9676 | 1259838.3118 | 2677238.2262 | 1259840.4548 | 2677201.4133 | 1259829.9642
58 | 2677342.2449 | 1259483.6314 | 2677345.4851 | 1259484.2965 | 2677358.2888 | 1259485.7093
59 | 2677320.7839 | 1259542.3312 | 2677318.0902 | 1259528.8279 | 2677312.0011 | 1259506.2201 | 2677309.5821 | 1259500.5436
60 | 2677484.8846 | 1259750.1993 | 2677478.294 | 1259773.5914
61 | 2677222.3479 | 1259635.0247 | 2677193.2035 | 1259630.5119
62 | 2677246.9676 | 1259838.3118 | 2677261.5071 | 1259814.8481
63 | 2677273.6294 | 1259812.9251 | 2677275.0244 | 1259810.6693
64 | 2677197.2427 | 1259334.1141 | 2677201.2577 | 1259324.5148 | 2677203.9945 | 1259325.6402 | 2677215.8036 | 1259299.3299 | 2677220.296 | 1259295.897 | 2677232.1592 | 1259296.0519
65 | 2677251.3583 | 1259294.9572 | 2677253.8836 | 1259297.8479 | 2677292.459 | 1259314.0967
66 | 2677203.4257 | 1259764.1985 | 2677185.5927 | 1259758.3393
67 | 2677203.4257 | 1259764.1985 | 2677214.2147 | 1259762.2711 | 2677223.9862 | 1259765.5757
68 | 2677287.8039 | 1259230.3689 | 2677295.4573 | 1259226.7744
69 | 2677251.3583 | 1259294.9572 | 2677249.2693 | 1259287.5243 | 2677249.1587 | 1259277.5264 | 2677252.106 | 1259261.3748 | 2677260.6743 | 1259248.3101 | 2677276.1172 | 1259235.8578 | 2677287.8039 | 1259230.3689

## bus_geodata
| x | y | coords
0 | 2677413.4447 | 1259787.6917
1 | 2677410.3658 | 1259751.4473
2 | 2677413.0334 | 1259729.6212
3 | 2677357.2946 | 1259722.5093
4 | 2677414.8065 | 1259713.4554
5 | 2677229.1218 | 1259662.59
6 | 2677307.9261 | 1259646.1174
7 | 2677226.5867 | 1259683.8331
8 | 2677279.3405 | 1259386.1026
9 | 2677274.7985 | 1259437.182
10 | 2677272.307 | 1259380.3262
11 | 2677480.8672 | 1259878.4885
12 | 2677388.2195 | 1259881.1006
13 | 2677491.9895 | 1259845.3225
14 | 2677293.7761 | 1259766.2015
15 | 2677313.8196 | 1259700.4022
16 | 2677276.8675 | 1259790.0598
17 | 2677295.3737 | 1259777.7644
18 | 2677059.0395 | 1259850.0042
19 | 2677033.2868 | 1259852.0816
20 | 2677079.1004 | 1259786.6952
21 | 2676906.8147 | 1259869.4501
22 | 2676909.2038 | 1259862.5203
23 | 2677204.8473 | 1259702.0699
24 | 2677137.3012 | 1259694.0165
25 | 2677224.1281 | 1259704.4344
26 | 2677154.1234 | 1259645.0542
27 | 2677135.8006 | 1259699.0091
28 | 2677130.1013 | 1259635.0037
29 | 2677322.6707 | 1259635.1128
30 | 2677244.4063 | 1259638.4402
31 | 2677351.0845 | 1259690.1591
32 | 2677341.3106 | 1259820.3033
33 | 2677345.9758 | 1259734.3926
34 | 2677349.153 | 1259760.7683
35 | 2677418.3083 | 1259745.9643
36 | 2677378.152 | 1259714.2313
37 | 2677325.7265 | 1259587.7674
38 | 2677346.3558 | 1259829.1096
39 | 2677396.2596 | 1259342.1302
40 | 2677397.6495 | 1259330.3951
41 | 2677306.9475 | 1259328.396
42 | 2677112.7563 | 1259775.6808
43 | 2677122.4742 | 1259743.3478
44 | 2677183.879 | 1259824.9675
45 | 2677194.2909 | 1259792.5977
46 | 2677201.4133 | 1259829.9642
47 | 2677207.6213 | 1259368.0444
48 | 2677342.2449 | 1259483.6314
49 | 2677309.5821 | 1259500.5436
50 | 2677358.2888 | 1259485.7093
51 | 2677484.8846 | 1259750.1993
52 | 2677478.294 | 1259773.5914
53 | 2677222.3479 | 1259635.0247
54 | 2677261.5071 | 1259814.8481
55 | 2677275.0244 | 1259810.6693
56 | 2677197.2427 | 1259334.1141
57 | 2677503.6306 | 1259814.6381
58 | 2677320.7839 | 1259542.3312
59 | 2677292.459 | 1259314.0967
60 | 2677232.1592 | 1259296.0519
61 | 2677057.5967 | 1259779.6654
62 | 2677203.4257 | 1259764.1985
63 | 2677246.9676 | 1259838.3117
64 | 2677193.2035 | 1259630.5119
65 | 2677223.9862 | 1259765.5757
66 | 2677185.5927 | 1259758.3393
67 | 2677273.6294 | 1259812.9251
68 | 2677287.8039 | 1259230.3689
69 | 2677295.4573 | 1259226.7744
70 | 2677251.3583 | 1259294.9572
71 | 2677210.8529 | 1259659.4938

## line_std_types
| c_nf_per_km | r_ohm_per_km | x_ohm_per_km | max_i_ka | type | q_mm2 | alpha | voltage_rating
NAYY 4x50 SE | 210 | 0.642 | 0.083 | 0.142 | cs | 50 | 0.00403 | LV
NAYY 4x120 SE | 264 | 0.225 | 0.08 | 0.242 | cs | 120 | 0.00403 | LV
NAYY 4x150 SE | 261 | 0.208 | 0.08 | 0.27 | cs | 150 | 0.00403 | LV
NA2XS2Y 1x95 RM/25 12/20 kV | 216 | 0.313 | 0.132 | 0.252 | cs | 95 | 0.00403 | MV
NA2XS2Y 1x185 RM/25 12/20 kV | 273 | 0.161 | 0.117 | 0.362 | cs | 185 | 0.00403 | MV
NA2XS2Y 1x240 RM/25 12/20 kV | 304 | 0.122 | 0.112 | 0.421 | cs | 240 | 0.00403 | MV
NA2XS2Y 1x95 RM/25 6/10 kV | 315 | 0.313 | 0.123 | 0.249 | cs | 95 | 0.00403 | MV
NA2XS2Y 1x185 RM/25 6/10 kV | 406 | 0.161 | 0.11 | 0.358 | cs | 185 | 0.00403 | MV
NA2XS2Y 1x240 RM/25 6/10 kV | 456 | 0.122 | 0.105 | 0.416 | cs | 240 | 0.00403 | MV
NA2XS2Y 1x150 RM/25 12/20 kV | 250 | 0.206 | 0.116 | 0.319 | cs | 150 | 0.00403 | MV
NA2XS2Y 1x120 RM/25 12/20 kV | 230 | 0.253 | 0.119 | 0.283 | cs | 120 | 0.00403 | MV
NA2XS2Y 1x70 RM/25 12/20 kV | 190 | 0.443 | 0.132 | 0.22 | cs | 70 | 0.00403 | MV
NA2XS2Y 1x150 RM/25 6/10 kV | 360 | 0.206 | 0.11 | 0.315 | cs | 150 | 0.00403 | MV
NA2XS2Y 1x120 RM/25 6/10 kV | 340 | 0.253 | 0.113 | 0.28 | cs | 120 | 0.00403 | MV
NA2XS2Y 1x70 RM/25 6/10 kV | 280 | 0.443 | 0.123 | 0.217 | cs | 70 | 0.00403 | MV
N2XS(FL)2Y 1x120 RM/35 64/110 kV | 112 | 0.153 | 0.166 | 0.366 | cs | 120 | 0.00393 | HV
N2XS(FL)2Y 1x185 RM/35 64/110 kV | 125 | 0.099 | 0.156 | 0.457 | cs | 185 | 0.00393 | HV
N2XS(FL)2Y 1x240 RM/35 64/110 kV | 135 | 0.075 | 0.149 | 0.526 | cs | 240 | 0.00393 | HV
N2XS(FL)2Y 1x300 RM/35 64/110 kV | 144 | 0.06 | 0.144 | 0.588 | cs | 300 | 0.00393 | HV
15-AL1/3-ST1A 0.4 | 11 | 1.8769 | 0.35 | 0.105 | ol | 16 | 0.00403 | LV
24-AL1/4-ST1A 0.4 | 11.25 | 1.2012 | 0.335 | 0.14 | ol | 24 | 0.00403 | LV
48-AL1/8-ST1A 0.4 | 12.2 | 0.5939 | 0.3 | 0.21 | ol | 48 | 0.00403 | LV
94-AL1/15-ST1A 0.4 | 13.2 | 0.306 | 0.29 | 0.35 | ol | 94 | 0.00403 | LV
34-AL1/6-ST1A 10.0 | 9.7 | 0.8342 | 0.36 | 0.17 | ol | 34 | 0.00403 | MV
48-AL1/8-ST1A 10.0 | 10.1 | 0.5939 | 0.35 | 0.21 | ol | 48 | 0.00403 | MV
70-AL1/11-ST1A 10.0 | 10.4 | 0.4132 | 0.339 | 0.29 | ol | 70 | 0.00403 | MV
94-AL1/15-ST1A 10.0 | 10.75 | 0.306 | 0.33 | 0.35 | ol | 94 | 0.00403 | MV
122-AL1/20-ST1A 10.0 | 11.1 | 0.2376 | 0.323 | 0.41 | ol | 122 | 0.00403 | MV
149-AL1/24-ST1A 10.0 | 11.25 | 0.194 | 0.315 | 0.47 | ol | 149 | 0.00403 | MV
34-AL1/6-ST1A 20.0 | 9.15 | 0.8342 | 0.382 | 0.17 | ol | 34 | 0.00403 | MV
48-AL1/8-ST1A 20.0 | 9.5 | 0.5939 | 0.372 | 0.21 | ol | 48 | 0.00403 | MV
70-AL1/11-ST1A 20.0 | 9.7 | 0.4132 | 0.36 | 0.29 | ol | 70 | 0.00403 | MV
94-AL1/15-ST1A 20.0 | 10 | 0.306 | 0.35 | 0.35 | ol | 94 | 0.00403 | MV
122-AL1/20-ST1A 20.0 | 10.3 | 0.2376 | 0.344 | 0.41 | ol | 122 | 0.00403 | MV
149-AL1/24-ST1A 20.0 | 10.5 | 0.194 | 0.337 | 0.47 | ol | 149 | 0.00403 | MV
184-AL1/30-ST1A 20.0 | 10.75 | 0.1571 | 0.33 | 0.535 | ol | 184 | 0.00403 | MV
243-AL1/39-ST1A 20.0 | 11 | 0.1188 | 0.32 | 0.645 | ol | 243 | 0.00403 | MV
48-AL1/8-ST1A 110.0 | 8 | 0.5939 | 0.46 | 0.21 | ol | 48 | 0.00403 | HV
70-AL1/11-ST1A 110.0 | 8.4 | 0.4132 | 0.45 | 0.29 | ol | 70 | 0.00403 | HV
94-AL1/15-ST1A 110.0 | 8.65 | 0.306 | 0.44 | 0.35 | ol | 94 | 0.00403 | HV
122-AL1/20-ST1A 110.0 | 8.5 | 0.2376 | 0.43 | 0.41 | ol | 122 | 0.00403 | HV
149-AL1/24-ST1A 110.0 | 8.75 | 0.194 | 0.41 | 0.47 | ol | 149 | 0.00403 | HV
184-AL1/30-ST1A 110.0 | 8.8 | 0.1571 | 0.4 | 0.535 | ol | 184 | 0.00403 | HV
243-AL1/39-ST1A 110.0 | 9 | 0.1188 | 0.39 | 0.645 | ol | 243 | 0.00403 | HV
305-AL1/39-ST1A 110.0 | 9.2 | 0.0949 | 0.38 | 0.74 | ol | 305 | 0.00403 | HV
490-AL1/64-ST1A 110.0 | 9.75 | 0.059 | 0.37 | 0.96 | ol | 490 | 0.00403 | HV
679-AL1/86-ST1A 110.0 | 9.95 | 0.042 | 0.36 | 1.15 | ol | 679 | 0.00403 | HV
490-AL1/64-ST1A 220.0 | 10 | 0.059 | 0.285 | 0.96 | ol | 490 | 0.00403 | HV
679-AL1/86-ST1A 220.0 | 11.7 | 0.042 | 0.275 | 1.15 | ol | 679 | 0.00403 | HV
490-AL1/64-ST1A 380.0 | 11 | 0.059 | 0.253 | 0.96 | ol | 490 | 0.00403 | HV
679-AL1/86-ST1A 380.0 | 14.6 | 0.042 | 0.25 | 1.15 | ol | 679 | 0.00403 | HV

## trafo_std_types
| i0_percent | pfe_kw | vkr_percent | sn_mva | vn_lv_kv | vn_hv_kv | vk_percent | shift_degree | vector_group | tap_side | tap_neutral | tap_min | tap_max | tap_step_degree | tap_step_percent | tap_phase_shifter
160 MVA 380/110 kV | 0.06 | 60 | 0.25 | 160 | 110 | 380 | 12.2 | 0 | Yy0 | hv | 0 | -9 | 9 | 0 | 1.5 | FALSE
100 MVA 220/110 kV | 0.06 | 55 | 0.26 | 100 | 110 | 220 | 12 | 0 | Yy0 | hv | 0 | -9 | 9 | 0 | 1.5 | FALSE
63 MVA 110/20 kV | 0.04 | 22 | 0.32 | 63 | 20 | 110 | 18 | 150 | YNd5 | hv | 0 | -9 | 9 | 0 | 1.5 | FALSE
40 MVA 110/20 kV | 0.05 | 18 | 0.34 | 40 | 20 | 110 | 16.2 | 150 | YNd5 | hv | 0 | -9 | 9 | 0 | 1.5 | FALSE
25 MVA 110/20 kV | 0.07 | 14 | 0.41 | 25 | 20 | 110 | 12 | 150 | YNd5 | hv | 0 | -9 | 9 | 0 | 1.5 | FALSE
63 MVA 110/10 kV | 0.04 | 22 | 0.32 | 63 | 10 | 110 | 18 | 150 | YNd5 | hv | 0 | -9 | 9 | 0 | 1.5 | FALSE
40 MVA 110/10 kV | 0.05 | 18 | 0.34 | 40 | 10 | 110 | 16.2 | 150 | YNd5 | hv | 0 | -9 | 9 | 0 | 1.5 | FALSE
25 MVA 110/10 kV | 0.07 | 14 | 0.41 | 25 | 10 | 110 | 12 | 150 | YNd5 | hv | 0 | -9 | 9 | 0 | 1.5 | FALSE
0.25 MVA 20/0.4 kV | 0.32 | 0.8 | 1.44 | 0.25 | 0.4 | 20 | 6 | 150 | Yzn5 | hv | 0 | -2 | 2 | 0 | 2.5 | FALSE
0.4 MVA 20/0.4 kV | 0.3375 | 1.35 | 1.425 | 0.4 | 0.4 | 20 | 6 | 150 | Dyn5 | hv | 0 | -2 | 2 | 0 | 2.5 | FALSE
0.63 MVA 20/0.4 kV | 0.2619 | 1.65 | 1.206 | 0.63 | 0.4 | 20 | 6 | 150 | Dyn5 | hv | 0 | -2 | 2 | 0 | 2.5 | FALSE
0.25 MVA 10/0.4 kV | 0.24 | 0.6 | 1.2 | 0.25 | 0.4 | 10 | 4 | 150 | Dyn5 | hv | 0 | -2 | 2 | 0 | 2.5 | FALSE
0.4 MVA 10/0.4 kV | 0.2375 | 0.95 | 1.325 | 0.4 | 0.4 | 10 | 4 | 150 | Dyn5 | hv | 0 | -2 | 2 | 0 | 2.5 | FALSE
0.63 MVA 10/0.4 kV | 0.1873 | 1.18 | 1.0794 | 0.63 | 0.4 | 10 | 4 | 150 | Dyn5 | hv | 0 | -2 | 2 | 0 | 2.5 | FALSE

## trafo3w_std_types
| sn_hv_mva | sn_mv_mva | sn_lv_mva | vn_hv_kv | vn_mv_kv | vn_lv_kv | vk_hv_percent | vk_mv_percent | vk_lv_percent | vkr_hv_percent | vkr_mv_percent | vkr_lv_percent | pfe_kw | i0_percent | shift_mv_degree | shift_lv_degree | vector_group | tap_side | tap_neutral | tap_min | tap_max | tap_step_percent
63/25/38 MVA 110/20/10 kV | 63 | 25 | 38 | 110 | 20 | 10 | 10.4 | 10.4 | 10.4 | 0.28 | 0.32 | 0.35 | 35 | 0.89 | 0 | 0 | YN0yn0yn0 | hv | 0 | -10 | 10 | 1.2
63/25/38 MVA 110/10/10 kV | 63 | 25 | 38 | 110 | 10 | 10 | 10.4 | 10.4 | 10.4 | 0.28 | 0.32 | 0.35 | 35 | 0.89 | 0 | 0 | YN0yn0yn0 | hv | 0 | -10 | 10 | 1.2

## fuse_std_types
| fuse_type | i_rated_a | t_avg | t_min | t_total | x_avg | x_min | x_total
HV 100A | HV 100A | 100 | 0 | [10.0, 3.64, 0.854, 0.281, 0.1, 0.0531, 0.022, 0.01] | [10.0, 4.267, 1.21, 0.403, 0.1, 0.058, 0.022, 0.01] | 0 | [300.0, 350.0, 450.0, 550.0, 700.0, 850.0, 1200.0, 1752.0] | [600.0, 700.0, 900.0, 1150.0, 1665.0, 2000.0, 3000.0, 4313.0]
HV 10A | HV 10A | 10 | 0 | [10.0, 1675.0, 0.344, 0.156, 0.1, 0.0417, 0.0171, 0.01] | [10.0, 1.3, 0.3, 0.155, 0.1, 0.0555, 0.023, 0.01] | 0 | [30.0, 32.0, 35.0, 37.0, 39.0, 50.0, 70.0, 88.0] | [60.0, 70.0, 80.0, 87.0, 94.0, 110.0, 150.0, 216.0]
HV 125A | HV 125A | 125 | 0 | [10.0, 1.82, 0.344, 0.1, 0.0467, 0.0269, 0.01] | [10.0, 2.478, 0.426, 0.1, 0.0427, 0.0211, 0.01] | 0 | [375.0, 500.0, 700.0, 925.0, 1200.0, 1500.0, 2341.0] | [750.0, 1000.0, 1500.0, 2200.0, 3000.0, 4000.0, 5765.0]
HV 160A | HV 160A | 160 | 0 | [10.0, 4.15, 1.03, 0.198, 0.1, 0.051, 0.0172, 0.01] | [10.0, 2.3, 0.734, 0.274, 0.1, 0.046, 0.0177, 0.01] | 0 | [480.0, 550.0, 700.0, 1000.0, 1260.0, 1600.0, 2500.0, 3227.0] | [960.0, 1300.0, 1700.0, 2200.0, 2996.0, 4000.0, 6000.0, 7946.0]
HV 16A | HV 16A | 16 | 0 | [10.0, 0.352, 0.164, 0.1, 0.0649, 0.0342, 0.01] | [10.0, 2.34, 0.722, 0.181, 0.1, 0.055, 0.0296, 0.01] | 0 | [48.0, 60.0, 65.0, 71.0, 80.0, 100.0, 162.0] | [96.0, 110.0, 125.0, 150.0, 168.0, 200.0, 250.0, 398.0]
HV 200A | HV 200A | 200 | 0 | [10.0, 4.267, 1.21, 0.403, 0.1, 0.058, 0.022, 0.01] | [10.0, 3.73, 1.654, 0.328, 0.1, 0.0531, 0.019, 0.01] | 0 | [600.0, 700.0, 900.0, 1150.0, 1665.0, 2000.0, 3000.0, 4313.0] | [1200.0, 1500.0, 1800.0, 2700.0, 3960.0, 5000.0, 7500.0, 10620.0]
HV 20A | HV 20A | 20 | 0 | [10.0, 1.3, 0.3, 0.155, 0.1, 0.0555, 0.023, 0.01] | [10.0, 1.3, 0.161, 0.1, 0.0611, 0.0399, 0.0141, 0.01] | 0 | [60.0, 70.0, 80.0, 87.0, 94.0, 110.0, 150.0, 216.0] | [120.0, 150.0, 200.0, 223.0, 260.0, 300.0, 450.0, 532.0]
HV 25A | HV 25A | 25 | 0 | [10.0, 2.512, 0.833, 0.299, 0.1, 0.0372, 0.0223, 0.01] | [10.0, 3.125, 0.597, 0.198, 0.1, 0.0378, 0.022, 0.01] | 0 | [75.0, 82.0, 90.0, 100.0, 124.0, 170.0, 200.0, 289.0] | [150.0, 170.0, 210.0, 250.0, 294.0, 400.0, 500.0, 711.0]
HV 31.5A | HV 31.5A | 31.5 | 0 | [10.0, 2.34, 0.722, 0.181, 0.1, 0.055, 0.0296, 0.01] | [10.0, 2.84, 0.368, 0.164, 0.1, 0.0621, 0.0378, 0.0195, 0.01] | 0 | [95.0, 110.0, 125.0, 150.0, 165.0, 200.0, 250.0, 390.0] | [189.0, 220.0, 300.0, 350.0, 393.0, 450.0, 530.0, 700.0, 960.0]
HV 40A | HV 40A | 40 | 0 | [10.0, 1.3, 0.161, 0.1, 0.0611, 0.0399, 0.0141, 0.01] | [10.0, 2.05, 0.369, 0.198, 0.1, 0.051, 0.0298, 0.01] | 0 | [120.0, 150.0, 200.0, 223.0, 260.0, 300.0, 450.0, 532.0] | [240.0, 300.0, 400.0, 450.0, 530.0, 650.0, 800.0, 1311.0]
HV 50A | HV 50A | 50 | 0 | [10.0, 3.215, 0.597, 0.198, 0.1, 0.0378, 0.022, 0.01] | [10.0, 3.64, 0.854, 0.281, 0.1, 0.0531, 0.022, 0.01] | 0 | [150.0, 170.0, 210.0, 250.0, 294.0, 400.0, 500.0, 711.0] | [300.0, 350.0, 450.0, 550.0, 700.0, 850.0, 1200.0, 1752.0]
HV 6.3A | HV 6.3A | 6.3 | 0 | [10.0, 1.39, 0.344, 0.168, 0.1, 0.056, 0.0263, 0.01] | [10.0, 1.711, 0.516, 0.198, 0.1, 0.0634, 0.0303, 0.01] | 0 | [19.0, 19.5, 20.4, 20.8, 22.0, 25.0, 32.0, 48.0] | [38.0, 40.0, 43.0, 48.0, 53.0, 60.0, 75.0, 118.0]
HV 63A | HV 63A | 63 | 0 | [10.0, 2.84, 0.368, 0.164, 0.1, 0.0621, 0.0378, 0.0195, 0.01] | [10.0, 1.82, 0.344, 0.1, 0.0467, 0.0269, 0.01] | 0 | [189.0, 220.0, 300.0, 350.0, 393.0, 450.0, 530.0, 700.0, 961.0] | [378.0, 500.0, 700.0, 934.0, 1200.0, 1500.0, 2366.0]
HV 80A | HV 80A | 80 | 0 | [10.0, 2.05, 0.369, 0.198, 0.1, 0.051, 0.0298, 0.01] | [10.0, 4.15, 1.03, 0.198, 0.1, 0.051, 0.0172, 0.01] | 0 | [240.0, 300.0, 400.0, 450.0, 530.0, 650.0, 800.0, 1311.0] | [480.0, 550.0, 700.0, 1000.0, 1260.0, 1600.0, 2500.0, 3227.0]
Siemens NH-1-100 | Siemens NH-1-100 | 100 | [5400.0, 2000.0, 400.0, 20.0, 1.0, 0.2, 0.012, 0.004] | 0 | 0 | [150.0, 190.0, 250.0, 430.0, 900.0, 1250.0, 2700.0, 3600.0] | 0 | 0
Siemens NH-1-125 | Siemens NH-1-125 | 125 | [4800.0, 120.0, 7.0, 0.1, 0.004] | 0 | 0 | [180.0, 400.0, 740.0, 2000.0, 4250.0] | 0 | 0
Siemens NH-1-16 | Siemens NH-1-16 | 16 | [4000.0, 400.0, 2.0, 0.1, 0.04, 0.01] | 0 | 0 | [26.0, 35.0, 75.0, 150.0, 200.0, 300.0] | 0 | 0
Siemens NH-1-160 | Siemens NH-1-160 | 160 | [4800.0, 120.0, 7.0, 0.1, 0.004] | 0 | 0 | [210.0, 500.0, 900.0, 2300.0, 5000.0] | 0 | 0
Siemens NH-1-25 | Siemens NH-1-25 | 25 | [4000.0, 1000.0, 10.0, 0.2, 0.02, 0.01] | 0 | 0 | [40.0, 50.0, 100.0, 210.0, 400.0, 500.0] | 0 | 0
Siemens NH-1-50 | Siemens NH-1-50 | 50 | [4000.0, 40.0, 4.0, 1.0, 0.02, 0.01] | 0 | 0 | [86.0, 200.0, 300.0, 400.0, 1000.0, 1280.0] | 0 | 0
Siemens NH-1-63 | Siemens NH-1-63 | 63 | [4000.0, 100.0, 10.0, 2.0, 0.04, 0.01] | 0 | 0 | [100.0, 200.0, 300.0, 400.0, 1000.0, 1500.0] | 0 | 0
Siemens NH-1-80 | Siemens NH-1-80 | 80 | [4800.0, 120.0, 7.0, 0.1, 0.01] | 0 | 0 | [150.58, 250.0, 450.0, 1150.0, 2470.0] | 0 | 0
Siemens NH-2-1000 | Siemens NH-2-1000 | 1000 | [4800.0, 120.0, 7.0, 0.1, 0.004] | 0 | 0 | [1900.0, 3500.0, 8400.0, 24000.0, 52000.0] | 0 | 0
Siemens NH-2-200 | Siemens NH-2-200 | 200 | [4800.0, 120.0, 7.0, 0.1, 0.004] | 0 | 0 | [280.0, 650.0, 1200.0, 3000.0, 7000.0] | 0 | 0
Siemens NH-2-224 | Siemens NH-2-224 | 224 | [4800.0, 120.0, 7.0, 0.2, 0.04, 0.004] | 0 | 0 | [400.0, 750.0, 1453.0, 3025.0, 4315.0, 7600.0] | 0 | 0
Siemens NH-2-250 | Siemens NH-2-250 | 250 | [4800.0, 120.0, 7.0, 0.1, 0.004] | 0 | 0 | [450.0, 800.0, 1650.0, 4000.0, 8500.0] | 0 | 0
Siemens NH-2-315 | Siemens NH-2-315 | 315 | [4800.0, 120.0, 7.0, 0.1, 0.004] | 0 | 0 | [550.0, 920.0, 1900.0, 5000.0, 11000.0] | 0 | 0
Siemens NH-2-355 | Siemens NH-2-355 | 355 | [4800.0, 120.0, 6.0, 0.1, 0.004] | 0 | 0 | [650.0, 1116.27, 2350.0, 5840.0, 12790.0] | 0 | 0
Siemens NH-2-400 | Siemens NH-2-400 | 400 | [4800.0, 120.0, 7.0, 0.1, 0.004] | 0 | 0 | [720.0, 1350.0, 2800.0, 6500.0, 15000.0] | 0 | 0
Siemens NH-2-425 | Siemens NH-2-425 | 425 | [4800.0, 120.0, 7.0, 0.1, 0.004] | 0 | 0 | [850.0, 1500.0, 3050.0, 7500.0, 16500.0] | 0 | 0
Siemens NH-2-630 | Siemens NH-2-630 | 630 | [4800.0, 120.0, 7.0, 0.1, 0.004] | 0 | 0 | [1200.0, 2000.0, 4800.0, 12000.0, 26000.0] | 0 | 0

## dtypes
| element | column | dtype
0 | bus | name | object
1 | bus | vn_kv | float64
2 | bus | type | object
3 | bus | zone | object
4 | bus | in_service | bool
5 | load | name | object
6 | load | bus | uint32
7 | load | p_mw | float64
8 | load | q_mvar | float64
9 | load | const_z_percent | float64
10 | load | const_i_percent | float64
11 | load | sn_mva | float64
12 | load | scaling | float64
13 | load | in_service | bool
14 | load | type | object
15 | ext_grid | name | object
16 | ext_grid | bus | uint32
17 | ext_grid | vm_pu | float64
18 | ext_grid | va_degree | float64
19 | ext_grid | slack_weight | float64
20 | ext_grid | in_service | bool
21 | line | name | object
22 | line | std_type | object
23 | line | from_bus | uint32
24 | line | to_bus | uint32
25 | line | length_km | float64
26 | line | r_ohm_per_km | float64
27 | line | x_ohm_per_km | float64
28 | line | c_nf_per_km | float64
29 | line | g_us_per_km | float64
30 | line | max_i_ka | float64
31 | line | df | float64
32 | line | parallel | uint32
33 | line | type | object
34 | line | in_service | bool
35 | trafo | name | object
36 | trafo | std_type | object
37 | trafo | hv_bus | uint32
38 | trafo | lv_bus | uint32
39 | trafo | sn_mva | float64
40 | trafo | vn_hv_kv | float64
41 | trafo | vn_lv_kv | float64
42 | trafo | vk_percent | float64
43 | trafo | vkr_percent | float64
44 | trafo | pfe_kw | float64
45 | trafo | i0_percent | float64
46 | trafo | shift_degree | float64
47 | trafo | tap_side | object
48 | trafo | tap_neutral | int32
49 | trafo | tap_min | int32
50 | trafo | tap_max | int32
51 | trafo | tap_step_percent | float64
52 | trafo | tap_step_degree | float64
53 | trafo | tap_pos | int32
54 | trafo | tap_phase_shifter | bool
55 | trafo | parallel | uint32
56 | trafo | df | float64
57 | trafo | in_service | bool
58 | line_geodata | coords | object
59 | bus_geodata | x | float64
60 | bus_geodata | y | float64
61 | bus_geodata | coords | object

## parameters
| version | format_version | converged | OPF_converged | name | f_hz | sn_mva
0 | 2.14.6 | 2.14.0 | FALSE | FALSE |  | 50 | 1