## bus
| name | vn_kv | type | zone | in_service
0 | bus_LV_86-4_0_3_node_0 | 0.4 | n |  | TRUE
1 | bus_LV_86-4_0_3_node_1 | 0.4 | n |  | TRUE
2 | bus_LV_86-4_0_3_node_2 | 0.4 | n |  | TRUE
3 | bus_LV_86-4_0_3_node_68 | 0.4 | n |  | TRUE
4 | bus_LV_86-4_0_3_node_35 | 0.4 | n |  | TRUE
5 | bus_LV_86-4_0_3_node_36 | 0.4 | n |  | TRUE
6 | bus_LV_86-4_0_3_node_37 | 0.4 | n |  | TRUE
7 | bus_LV_86-4_0_3_node_39 | 0.4 | n |  | TRUE
8 | bus_LV_86-4_0_3_node_47 | 0.4 | n |  | TRUE
9 | bus_LV_86-4_0_3_node_45 | 0.4 | n |  | TRUE
10 | bus_LV_86-4_0_3_node_40 | 0.4 | n |  | TRUE
11 | bus_LV_86-4_0_3_node_41 | 0.4 | n |  | TRUE
12 | bus_LV_86-4_0_3_node_42 | 0.4 | n |  | TRUE
13 | bus_LV_86-4_0_3_node_43 | 0.4 | n |  | TRUE
14 | bus_LV_86-4_0_3_node_44 | 0.4 | n |  | TRUE
15 | bus_LV_86-4_0_3_node_48 | 0.4 | n |  | TRUE
16 | bus_LV_86-4_0_3_node_74 | 0.4 | n |  | TRUE
17 | bus_LV_86-4_0_3_node_46 | 0.4 | n |  | TRUE
18 | bus_LV_86-4_0_3_node_92 | 0.4 | n |  | TRUE
19 | bus_LV_86-4_0_3_node_49 | 0.4 | n |  | TRUE
20 | bus_LV_86-4_0_3_node_57 | 0.4 | n |  | TRUE
21 | bus_LV_86-4_0_3_node_69 | 0.4 | n |  | TRUE
22 | bus_LV_86-4_0_3_node_50 | 0.4 | n |  | TRUE
23 | bus_LV_86-4_0_3_node_51 | 0.4 | n |  | TRUE
24 | bus_LV_86-4_0_3_node_52 | 0.4 | n |  | TRUE
25 | bus_LV_86-4_0_3_node_53 | 0.4 | n |  | TRUE
26 | bus_LV_86-4_0_3_node_72 | 0.4 | n |  | TRUE
27 | bus_LV_86-4_0_3_node_54 | 0.4 | n |  | TRUE
28 | bus_LV_86-4_0_3_node_55 | 0.4 | n |  | TRUE
29 | bus_LV_86-4_0_3_node_98 | 0.4 | n |  | TRUE
30 | bus_LV_86-4_0_3_node_99 | 0.4 | n |  | TRUE
31 | bus_LV_86-4_0_3_node_59 | 0.4 | n |  | TRUE
32 | bus_LV_86-4_0_3_node_60 | 0.4 | n |  | TRUE
33 | bus_LV_86-4_0_3_node_61 | 0.4 | n |  | TRUE
34 | bus_LV_86-4_0_3_node_62 | 0.4 | n |  | TRUE
35 | bus_LV_86-4_0_3_node_63 | 0.4 | n |  | TRUE
36 | bus_LV_86-4_0_3_node_93 | 0.4 | n |  | TRUE
37 | bus_LV_86-4_0_3_node_66 | 0.4 | n |  | TRUE
38 | bus_LV_86-4_0_3_node_64 | 0.4 | n |  | TRUE
39 | bus_LV_86-4_0_3_node_65 | 0.4 | n |  | TRUE
40 | bus_LV_86-4_0_3_node_67 | 0.4 | n |  | TRUE
41 | bus_LV_86-4_0_3_node_70 | 0.4 | n |  | TRUE
42 | bus_LV_86-4_0_3_node_71 | 0.4 | n |  | TRUE
43 | bus_LV_86-4_0_3_node_78 | 0.4 | n |  | TRUE
44 | bus_LV_86-4_0_3_node_73 | 0.4 | n |  | TRUE
45 | bus_LV_86-4_0_3_node_79 | 0.4 | n |  | TRUE
46 | bus_LV_86-4_0_3_node_80 | 0.4 | n |  | TRUE
47 | bus_LV_86-4_0_3_node_90 | 0.4 | n |  | TRUE
48 | bus_LV_86-4_0_3_node_83 | 0.4 | n |  | TRUE
49 | bus_LV_86-4_0_3_node_95 | 0.4 | n |  | TRUE
50 | bus_LV_86-4_0_3_node_91 | 0.4 | n |  | TRUE
51 | bus_LV_86-4_0_3_node_94 | 0.4 | n |  | TRUE
52 | bus_LV_86-4_0_3_node_131 | 0.4 | n |  | TRUE
53 | bus_LV_86-4_0_3_node_132 | 0.4 | n |  | TRUE
54 | bus_LV_86-4_0_3_node_133 | 0.4 | n |  | TRUE
55 | bus_LV_86-4_0_3_node_134 | 0.4 | n |  | TRUE
56 | bus_LV_86-4_0_3_node_151 | 0.4 | n |  | TRUE
57 | bus_LV_86-4_0_3_node_150 | 0.4 | n |  | TRUE
58 | bus_LV_86-4_0_3_node_135 | 0.4 | n |  | TRUE
59 | bus_LV_86-4_0_3_node_139 | 0.4 | n |  | TRUE
60 | bus_LV_86-4_0_3_node_136 | 0.4 | n |  | TRUE
61 | bus_LV_86-4_0_3_node_137 | 0.4 | n |  | TRUE
62 | bus_LV_86-4_0_3_node_138 | 0.4 | n |  | TRUE
63 | bus_LV_86-4_0_3_node_140 | 0.4 | n |  | TRUE
64 | bus_LV_86-4_0_3_node_141 | 0.4 | n |  | TRUE
65 | bus_LV_86-4_0_3_node_143 | 0.4 | n |  | TRUE
66 | bus_LV_86-4_0_3_node_144 | 0.4 | n |  | TRUE
67 | bus_LV_86-4_0_3_node_145 | 0.4 | n |  | TRUE
68 | bus_LV_86-4_0_3_node_153 | 0.4 | n |  | TRUE
69 | bus_LV_86-4_0_3_node_152 | 0.4 | n |  | TRUE
70 | bus_LV_86-4_0_3_node_146 | 0.4 | n |  | TRUE
71 | bus_LV_86-4_0_3_node_147 | 0.4 | n |  | TRUE
72 | bus_LV_86-4_0_3_node_149 | 0.4 | n |  | TRUE
73 | bus_LV_86-4_0_3_node_155 | 0.4 | n |  | TRUE
74 | bus_LV_86-4_0_3_node_154 | 0.4 | n |  | TRUE
75 | bus_MV_352_0_node_51 | 20 | n |  | TRUE

## load
| name | bus | p_mw | q_mvar | const_z_percent | const_i_percent | sn_mva | scaling | in_service | type
0 | LV_86-4_0_3_load_0 | 0 | 0.068408 | 0.017145 | 0 | 0 |  | 1 | TRUE | wye
1 | LV_86-4_0_3_load_68 | 3 | 0.0023123 | 0.00057952 | 0 | 0 |  | 1 | TRUE | wye
2 | LV_86-4_0_3_load_35 | 4 | 0.0056542 | 0.0014171 | 0 | 0 |  | 1 | TRUE | wye
3 | LV_86-4_0_3_load_36 | 5 | 0.0081082 | 0.0020321 | 0 | 0 |  | 1 | TRUE | wye
4 | LV_86-4_0_3_load_37 | 6 | 0.017625 | 0.0044173 | 0 | 0 |  | 1 | TRUE | wye
5 | LV_86-4_0_3_load_47 | 8 | 0.0068035 | 0.0017051 | 0 | 0 |  | 1 | TRUE | wye
6 | LV_86-4_0_3_load_45 | 9 | 0.0088472 | 0.0022173 | 0 | 0 |  | 1 | TRUE | wye
7 | LV_86-4_0_3_load_40 | 10 | 0.002323 | 0.0005822 | 0 | 0 |  | 1 | TRUE | wye
8 | LV_86-4_0_3_load_41 | 11 | 0.0028288 | 0.00070895 | 0 | 0 |  | 1 | TRUE | wye
9 | LV_86-4_0_3_load_42 | 12 | 0.0015527 | 0.00038915 | 0 | 0 |  | 1 | TRUE | wye
10 | LV_86-4_0_3_load_43 | 13 | 0.0026804 | 0.00067177 | 0 | 0 |  | 1 | TRUE | wye
11 | LV_86-4_0_3_load_44 | 14 | 0.0016443 | 0.00041209 | 0 | 0 |  | 1 | TRUE | wye
12 | LV_86-4_0_3_load_48 | 15 | 0.007819 | 0.0019596 | 0 | 0 |  | 1 | TRUE | wye
13 | LV_86-4_0_3_load_74 | 16 | 0.0013243 | 0.0003319 | 0 | 0 |  | 1 | TRUE | wye
14 | LV_86-4_0_3_load_46 | 17 | 0.0096061 | 0.0024075 | 0 | 0 |  | 1 | TRUE | wye
15 | LV_86-4_0_3_load_92 | 18 | 0.0070879 | 0.0017764 | 0 | 0 |  | 1 | TRUE | wye
16 | LV_86-4_0_3_load_69 | 21 | 0.0011 | 0.00027569 | 0 | 0 |  | 1 | TRUE | wye
17 | LV_86-4_0_3_load_50 | 22 | 0.0013129 | 0.00032904 | 0 | 0 |  | 1 | TRUE | wye
18 | LV_86-4_0_3_load_51 | 23 | 0.0017857 | 0.00044753 | 0 | 0 |  | 1 | TRUE | wye
19 | LV_86-4_0_3_load_52 | 24 | 0.0011835 | 0.00029661 | 0 | 0 |  | 1 | TRUE | wye
20 | LV_86-4_0_3_load_72 | 26 | 0.0013279 | 0.0003328 | 0 | 0 |  | 1 | TRUE | wye
21 | LV_86-4_0_3_load_54 | 27 | 0.0028339 | 0.00071024 | 0 | 0 |  | 1 | TRUE | wye
22 | LV_86-4_0_3_load_55 | 28 | 0.0028902 | 0.00072435 | 0 | 0 |  | 1 | TRUE | wye
23 | LV_86-4_0_3_load_98 | 29 | 0.00074342 | 0.00018632 | 0 | 0 |  | 1 | TRUE | wye
24 | LV_86-4_0_3_load_99 | 30 | 0.0028852 | 0.00072309 | 0 | 0 |  | 1 | TRUE | wye
25 | LV_86-4_0_3_load_59 | 31 | 0.0046839 | 0.0011739 | 0 | 0 |  | 1 | TRUE | wye
26 | LV_86-4_0_3_load_60 | 32 | 0.011292 | 0.0028301 | 0 | 0 |  | 1 | TRUE | wye
27 | LV_86-4_0_3_load_61 | 33 | 0.0054151 | 0.0013572 | 0 | 0 |  | 1 | TRUE | wye
28 | LV_86-4_0_3_load_62 | 34 | 0.0039651 | 0.00099374 | 0 | 0 |  | 1 | TRUE | wye
29 | LV_86-4_0_3_load_63 | 35 | 0.0033609 | 0.00084231 | 0 | 0 |  | 1 | TRUE | wye
30 | LV_86-4_0_3_load_93 | 36 | 0.0077404 | 0.0019399 | 0 | 0 |  | 1 | TRUE | wye
31 | LV_86-4_0_3_load_64 | 38 | 0.0016953 | 0.00042488 | 0 | 0 |  | 1 | TRUE | wye
32 | LV_86-4_0_3_load_65 | 39 | 0.0018382 | 0.00046069 | 0 | 0 |  | 1 | TRUE | wye
33 | LV_86-4_0_3_load_67 | 40 | 0.0011766 | 0.00029487 | 0 | 0 |  | 1 | TRUE | wye
34 | LV_86-4_0_3_load_71 | 42 | 0.0026922 | 0.00067472 | 0 | 0 |  | 1 | TRUE | wye
35 | LV_86-4_0_3_load_78 | 43 | 0.0011459 | 0.0002872 | 0 | 0 |  | 1 | TRUE | wye
36 | LV_86-4_0_3_load_73 | 44 | 0.0026598 | 0.0006666 | 0 | 0 |  | 1 | TRUE | wye
37 | LV_86-4_0_3_load_79 | 45 | 0.001194 | 0.00029924 | 0 | 0 |  | 1 | TRUE | wye
38 | LV_86-4_0_3_load_80 | 46 | 0.0055273 | 0.0013853 | 0 | 0 |  | 1 | TRUE | wye
39 | LV_86-4_0_3_load_90 | 47 | 0.0076317 | 0.0019127 | 0 | 0 |  | 1 | TRUE | wye
40 | LV_86-4_0_3_load_83 | 48 | 0.0013202 | 0.00033087 | 0 | 0 |  | 1 | TRUE | wye
41 | LV_86-4_0_3_load_95 | 49 | 0.0018581 | 0.00046567 | 0 | 0 |  | 1 | TRUE | wye
42 | LV_86-4_0_3_load_91 | 50 | 0.0011134 | 0.00027904 | 0 | 0 |  | 1 | TRUE | wye
43 | LV_86-4_0_3_load_94 | 51 | 0.0033528 | 0.00084029 | 0 | 0 |  | 1 | TRUE | wye
44 | LV_86-4_0_3_load_132 | 53 | 0.0025301 | 0.00063411 | 0 | 0 |  | 1 | TRUE | wye
45 | LV_86-4_0_3_load_134 | 55 | 0.0023269 | 0.00058318 | 0 | 0 |  | 1 | TRUE | wye
46 | LV_86-4_0_3_load_150 | 57 | 0.0018476 | 0.00046305 | 0 | 0 |  | 1 | TRUE | wye
47 | LV_86-4_0_3_load_135 | 58 | 0.0057891 | 0.0014509 | 0 | 0 |  | 1 | TRUE | wye
48 | LV_86-4_0_3_load_139 | 59 | 0.0015715 | 0.00039384 | 0 | 0 |  | 1 | TRUE | wye
49 | LV_86-4_0_3_load_136 | 60 | 0.0041889 | 0.0010498 | 0 | 0 |  | 1 | TRUE | wye
50 | LV_86-4_0_3_load_137 | 61 | 0.0012099 | 0.00030323 | 0 | 0 |  | 1 | TRUE | wye
51 | LV_86-4_0_3_load_138 | 62 | 0.0012839 | 0.00032178 | 0 | 0 |  | 1 | TRUE | wye
52 | LV_86-4_0_3_load_140 | 63 | 0.0013799 | 0.00034584 | 0 | 0 |  | 1 | TRUE | wye
53 | LV_86-4_0_3_load_141 | 64 | 0.0015067 | 0.00037762 | 0 | 0 |  | 1 | TRUE | wye
54 | LV_86-4_0_3_load_144 | 66 | 0.0018202 | 0.00045618 | 0 | 0 |  | 1 | TRUE | wye
55 | LV_86-4_0_3_load_152 | 69 | 0.0010397 | 0.00026057 | 0 | 0 |  | 1 | TRUE | wye
56 | LV_86-4_0_3_load_146 | 70 | 0.0062374 | 0.0015632 | 0 | 0 |  | 1 | TRUE | wye
57 | LV_86-4_0_3_load_149 | 72 | 0.0011787 | 0.00029541 | 0 | 0 |  | 1 | TRUE | wye
58 | LV_86-4_0_3_load_155 | 73 | 0.0044549 | 0.0011165 | 0 | 0 |  | 1 | TRUE | wye
59 | LV_86-4_0_3_load_154 | 74 | 0.0044944 | 0.0011264 | 0 | 0 |  | 1 | TRUE | wye

## ext_grid
| name | bus | vm_pu | va_degree | slack_weight | in_service
0 |  | 34 | 1 | 0 | 1 | TRUE

## line
| name | std_type | from_bus | to_bus | length_km | r_ohm_per_km | x_ohm_per_km | c_nf_per_km | g_us_per_km | max_i_ka | df | parallel | type | in_service
0 | LV_86-4_0_3_line_0 |  | 0 | 1 | 0.070416 | 0.125 | 0.08 | 261 | 0 | 0.364 | 1 | 1 | cs | TRUE
1 | LV_86-4_0_3_line_1 |  | 1 | 2 | 0.14175 | 0.125 | 0.08 | 261 | 0 | 0.364 | 1 | 1 | cs | TRUE
2 | LV_86-4_0_3_line_2 |  | 2 | 3 | 0.14989 | 0.125 | 0.08 | 261 | 0 | 0.364 | 1 | 2 | cs | TRUE
3 | LV_86-4_0_3_line_3 |  | 3 | 37 | 0.0078539 | 0.125 | 0.08 | 261 | 0 | 0.364 | 1 | 2 | cs | TRUE
4 | LV_86-4_0_3_line_4 |  | 4 | 5 | 0.01339 | 0.125 | 0.08 | 261 | 0 | 0.364 | 1 | 1 | cs | TRUE
5 | LV_86-4_0_3_line_5 |  | 4 | 6 | 5.0897e-05 | 0.125 | 0.08 | 261 | 0 | 0.364 | 1 | 1 | cs | TRUE
6 | LV_86-4_0_3_line_6 |  | 6 | 7 | 0.023471 | 0.125 | 0.08 | 261 | 0 | 0.364 | 1 | 1 | cs | TRUE
7 | LV_86-4_0_3_line_7 |  | 7 | 8 | 0.025399 | 0.125 | 0.08 | 261 | 0 | 0.364 | 1 | 1 | cs | TRUE
8 | LV_86-4_0_3_line_8 |  | 7 | 9 | 0.013239 | 0.125 | 0.08 | 261 | 0 | 0.364 | 1 | 1 | cs | TRUE
9 | LV_86-4_0_3_line_9 |  | 8 | 18 | 0.016022 | 0.125 | 0.08 | 261 | 0 | 0.364 | 1 | 1 | cs | TRUE
10 | LV_86-4_0_3_line_10 |  | 9 | 17 | 0.019307 | 0.125 | 0.08 | 261 | 0 | 0.364 | 1 | 1 | cs | TRUE
11 | LV_86-4_0_3_line_11 |  | 10 | 11 | 0.014655 | 0.125 | 0.08 | 261 | 0 | 0.364 | 1 | 1 | cs | TRUE
12 | LV_86-4_0_3_line_12 |  | 10 | 12 | 0.027294 | 0.125 | 0.08 | 261 | 0 | 0.364 | 1 | 1 | cs | TRUE
13 | LV_86-4_0_3_line_13 |  | 11 | 13 | 0.0060958 | 0.125 | 0.08 | 261 | 0 | 0.364 | 1 | 1 | cs | TRUE
14 | LV_86-4_0_3_line_14 |  | 12 | 14 | 0.0073079 | 0.125 | 0.08 | 261 | 0 | 0.364 | 1 | 1 | cs | TRUE
15 | LV_86-4_0_3_line_15 |  | 13 | 15 | 0.0058635 | 0.125 | 0.08 | 261 | 0 | 0.364 | 1 | 1 | cs | TRUE
16 | LV_86-4_0_3_line_16 |  | 14 | 16 | 0.0095675 | 0.125 | 0.08 | 261 | 0 | 0.364 | 1 | 1 | cs | TRUE
17 | LV_86-4_0_3_line_17 |  | 15 | 19 | 0.02948 | 0.125 | 0.08 | 261 | 0 | 0.364 | 1 | 1 | cs | TRUE
18 | LV_86-4_0_3_line_18 |  | 16 | 44 | 0.020804 | 0.125 | 0.08 | 261 | 0 | 0.364 | 1 | 1 | cs | TRUE
19 | LV_86-4_0_3_line_19 |  | 18 | 36 | 0.020441 | 0.125 | 0.08 | 261 | 0 | 0.364 | 1 | 1 | cs | TRUE
20 | LV_86-4_0_3_line_20 |  | 19 | 20 | 0.018615 | 0.125 | 0.08 | 261 | 0 | 0.364 | 1 | 1 | cs | TRUE
21 | LV_86-4_0_3_line_21 |  | 19 | 21 | 0.033911 | 0.125 | 0.08 | 261 | 0 | 0.364 | 1 | 1 | cs | TRUE
22 | LV_86-4_0_3_line_22 |  | 20 | 29 | 0.020972 | 0.125 | 0.08 | 261 | 0 | 0.364 | 1 | 1 | cs | TRUE
23 | LV_86-4_0_3_line_23 |  | 20 | 30 | 0.036894 | 0.125 | 0.08 | 261 | 0 | 0.364 | 1 | 1 | cs | TRUE
24 | LV_86-4_0_3_line_24 |  | 20 | 28 | 0.047874 | 0.125 | 0.08 | 261 | 0 | 0.364 | 1 | 1 | cs | TRUE
25 | LV_86-4_0_3_line_25 |  | 21 | 41 | 0.019257 | 0.125 | 0.08 | 261 | 0 | 0.364 | 1 | 1 | cs | TRUE
26 | LV_86-4_0_3_line_26 |  | 22 | 23 | 0.0012842 | 0.125 | 0.08 | 261 | 0 | 0.364 | 1 | 1 | cs | TRUE
27 | LV_86-4_0_3_line_27 |  | 22 | 24 | 0.033809 | 0.125 | 0.08 | 261 | 0 | 0.364 | 1 | 1 | cs | TRUE
28 | LV_86-4_0_3_line_28 |  | 23 | 25 | 0.023157 | 0.125 | 0.08 | 261 | 0 | 0.364 | 1 | 1 | cs | TRUE
29 | LV_86-4_0_3_line_29 |  | 25 | 26 | 0.020033 | 0.125 | 0.08 | 261 | 0 | 0.364 | 1 | 1 | cs | TRUE
30 | LV_86-4_0_3_line_30 |  | 26 | 41 | 0.013471 | 0.125 | 0.08 | 261 | 0 | 0.364 | 1 | 1 | cs | TRUE
31 | LV_86-4_0_3_line_31 |  | 27 | 28 | 0.016159 | 0.125 | 0.08 | 261 | 0 | 0.364 | 1 | 1 | cs | TRUE
32 | LV_86-4_0_3_line_32 |  | 29 | 52 | 0.014397 | 0.125 | 0.08 | 261 | 0 | 0.364 | 1 | 1 | cs | TRUE
33 | LV_86-4_0_3_line_33 |  | 31 | 32 | 0.015645 | 0.125 | 0.08 | 261 | 0 | 0.364 | 1 | 2 | cs | TRUE
34 | LV_86-4_0_3_line_34 |  | 31 | 33 | 0.0052197 | 0.125 | 0.08 | 261 | 0 | 0.364 | 1 | 2 | cs | TRUE
35 | LV_86-4_0_3_line_35 |  | 32 | 34 | 0.013152 | 0.125 | 0.08 | 261 | 0 | 0.364 | 1 | 2 | cs | TRUE
36 | LV_86-4_0_3_line_36 |  | 33 | 35 | 0.018781 | 0.125 | 0.08 | 261 | 0 | 0.364 | 1 | 2 | cs | TRUE
37 | LV_86-4_0_3_line_37 |  | 34 | 36 | 0.007558 | 0.125 | 0.08 | 261 | 0 | 0.364 | 1 | 1 | cs | TRUE
38 | LV_86-4_0_3_line_38 |  | 35 | 37 | 0.02507 | 0.125 | 0.08 | 261 | 0 | 0.364 | 1 | 2 | cs | TRUE
39 | LV_86-4_0_3_line_39 |  | 37 | 38 | 0.018595 | 0.125 | 0.08 | 261 | 0 | 0.364 | 1 | 1 | cs | TRUE
40 | LV_86-4_0_3_line_40 |  | 38 | 39 | 0.0093004 | 0.125 | 0.08 | 261 | 0 | 0.364 | 1 | 1 | cs | TRUE
41 | LV_86-4_0_3_line_41 |  | 39 | 40 | 0.030688 | 0.125 | 0.08 | 261 | 0 | 0.364 | 1 | 1 | cs | TRUE
42 | LV_86-4_0_3_line_42 |  | 40 | 41 | 0.021774 | 0.125 | 0.08 | 261 | 0 | 0.364 | 1 | 1 | cs | TRUE
43 | LV_86-4_0_3_line_43 |  | 41 | 42 | 0.039091 | 0.125 | 0.08 | 261 | 0 | 0.364 | 1 | 1 | cs | TRUE
44 | LV_86-4_0_3_line_44 |  | 42 | 43 | 0.0068127 | 0.125 | 0.08 | 261 | 0 | 0.364 | 1 | 1 | cs | TRUE
45 | LV_86-4_0_3_line_45 |  | 43 | 45 | 0.027147 | 0.125 | 0.08 | 261 | 0 | 0.364 | 1 | 1 | cs | TRUE
46 | LV_86-4_0_3_line_46 |  | 45 | 46 | 0.0085918 | 0.125 | 0.08 | 261 | 0 | 0.364 | 1 | 1 | cs | TRUE
47 | LV_86-4_0_3_line_47 |  | 46 | 47 | 0.0033406 | 0.125 | 0.08 | 261 | 0 | 0.364 | 1 | 1 | cs | TRUE
48 | LV_86-4_0_3_line_48 |  | 47 | 50 | 0.019853 | 0.125 | 0.08 | 261 | 0 | 0.364 | 1 | 1 | cs | TRUE
49 | LV_86-4_0_3_line_49 |  | 48 | 49 | 0.021319 | 0.125 | 0.08 | 261 | 0 | 0.364 | 1 | 1 | cs | TRUE
50 | LV_86-4_0_3_line_50 |  | 49 | 51 | 0.00017399 | 0.125 | 0.08 | 261 | 0 | 0.364 | 1 | 1 | cs | TRUE
51 | LV_86-4_0_3_line_51 |  | 50 | 51 | 0.025271 | 0.125 | 0.08 | 261 | 0 | 0.364 | 1 | 1 | cs | TRUE
52 | LV_86-4_0_3_line_52 |  | 52 | 53 | 0.025825 | 0.125 | 0.08 | 261 | 0 | 0.364 | 1 | 1 | cs | TRUE
53 | LV_86-4_0_3_line_53 |  | 52 | 54 | 0.010379 | 0.125 | 0.08 | 261 | 0 | 0.364 | 1 | 1 | cs | TRUE
54 | LV_86-4_0_3_line_54 |  | 53 | 55 | 0.0030998 | 0.125 | 0.08 | 261 | 0 | 0.364 | 1 | 1 | cs | TRUE
55 | LV_86-4_0_3_line_55 |  | 54 | 56 | 0.014504 | 0.125 | 0.08 | 261 | 0 | 0.364 | 1 | 1 | cs | TRUE
56 | LV_86-4_0_3_line_56 |  | 54 | 57 | 0.03424 | 0.125 | 0.08 | 261 | 0 | 0.364 | 1 | 1 | cs | TRUE
57 | LV_86-4_0_3_line_57 |  | 55 | 58 | 0.012908 | 0.125 | 0.08 | 261 | 0 | 0.364 | 1 | 1 | cs | TRUE
58 | LV_86-4_0_3_line_58 |  | 56 | 68 | 0.02705 | 0.125 | 0.08 | 261 | 0 | 0.364 | 1 | 1 | cs | TRUE
59 | LV_86-4_0_3_line_59 |  | 56 | 73 | 0.019021 | 0.125 | 0.08 | 261 | 0 | 0.364 | 1 | 1 | cs | TRUE
60 | LV_86-4_0_3_line_60 |  | 57 | 72 | 0.0085365 | 0.125 | 0.08 | 261 | 0 | 0.364 | 1 | 1 | cs | TRUE
61 | LV_86-4_0_3_line_61 |  | 58 | 59 | 0.0093065 | 0.125 | 0.08 | 261 | 0 | 0.364 | 1 | 1 | cs | TRUE
62 | LV_86-4_0_3_line_62 |  | 59 | 61 | 0.00096771 | 0.125 | 0.08 | 261 | 0 | 0.364 | 1 | 1 | cs | TRUE
63 | LV_86-4_0_3_line_63 |  | 60 | 61 | 0.01897 | 0.125 | 0.08 | 261 | 0 | 0.364 | 1 | 1 | cs | TRUE
64 | LV_86-4_0_3_line_64 |  | 60 | 62 | 0.014694 | 0.125 | 0.08 | 261 | 0 | 0.364 | 1 | 1 | cs | TRUE
65 | LV_86-4_0_3_line_65 |  | 62 | 63 | 0.0029767 | 0.125 | 0.08 | 261 | 0 | 0.364 | 1 | 1 | cs | TRUE
66 | LV_86-4_0_3_line_66 |  | 64 | 65 | 0.012851 | 0.125 | 0.08 | 261 | 0 | 0.364 | 1 | 1 | cs | TRUE
67 | LV_86-4_0_3_line_67 |  | 65 | 66 | 0.024667 | 0.125 | 0.08 | 261 | 0 | 0.364 | 1 | 1 | cs | TRUE
68 | LV_86-4_0_3_line_68 |  | 65 | 67 | 0.016753 | 0.125 | 0.08 | 261 | 0 | 0.364 | 1 | 1 | cs | TRUE
69 | LV_86-4_0_3_line_69 |  | 67 | 68 | 0.02368 | 0.125 | 0.08 | 261 | 0 | 0.364 | 1 | 1 | cs | TRUE
70 | LV_86-4_0_3_line_70 |  | 67 | 69 | 0.024996 | 0.125 | 0.08 | 261 | 0 | 0.364 | 1 | 1 | cs | TRUE
71 | LV_86-4_0_3_line_71 |  | 68 | 74 | 0.028673 | 0.125 | 0.08 | 261 | 0 | 0.364 | 1 | 1 | cs | TRUE
72 | LV_86-4_0_3_line_72 |  | 70 | 71 | 0.0064777 | 0.125 | 0.08 | 261 | 0 | 0.364 | 1 | 1 | cs | TRUE
73 | LV_86-4_0_3_line_73 |  | 71 | 72 | 0.052096 | 0.125 | 0.08 | 261 | 0 | 0.364 | 1 | 1 | cs | TRUE

## trafo
| name | std_type | hv_bus | lv_bus | sn_mva | vn_hv_kv | vn_lv_kv | vk_percent | vkr_percent | pfe_kw | i0_percent | shift_degree | tap_side | tap_neutral | tap_min | tap_max | tap_step_percent | tap_step_degree | tap_pos | tap_phase_shifter | parallel | df | in_service
0 | LV_86-4_0_3_trafo_62 | 0.63 MVA 20/0.4 kV | 75 | 34 | 0.63 | 20 | 0.4 | 6 | 1.206 | 1.65 | 0.2619 | 150 | hv | 0 | -2 | 2 | 2.5 | 0 | 0 | FALSE | 1 | 1 | TRUE

## line_geodata
| x0 | y0 | x1 | y1 | x2 | y2 | x3 | y3 | x4 | y4 | x5 | y5 | x6 | y6 | x7 | y7 | x8 | y8 | x9 | y9 | x10 | y10 | x11 | y11 | x12 | y12 | x13 | y13
0 | 2676648.0813 | 1260030.6159 | 2676661.5773 | 1260045.4019 | 2676692.728 | 1260085.0187
1 | 2676648.0813 | 1260030.6159 | 2676650.3866 | 1260042.3324 | 2676638.873 | 1260056.027 | 2676583.4931 | 1260108.1052 | 2676555.2246 | 1260130.5454
2 | 2676555.2246 | 1260130.5454 | 2676519.7767 | 1260116.6097 | 2676515.9812 | 1260112.2796 | 2676514.1949 | 1260102.9606 | 2676514.3184 | 1260091.6647 | 2676518.2216 | 1260079.5171 | 2676521.4435 | 1260069.3399 | 2676520.9313 | 1260065.8195 | 2676512.0898 | 1260056.5204 | 2676509.023 | 1260051.21 | 2676509.2073 | 1260048.0322 | 2676512.4461 | 1260045.2942 | 2676508.7921 | 1260039.9318 | 2676491.1549 | 1260021.6749
3 | 2676485.698 | 1260016.0263 | 2676491.1549 | 1260021.6749
4 | 2676591.2204 | 1259910.9962 | 2676583.2656 | 1259900.2248
5 | 2676591.2507 | 1259911.0371 | 2676591.2204 | 1259910.9962
6 | 2676605.1944 | 1259929.9177 | 2676591.2507 | 1259911.0371
7 | 2676605.1944 | 1259929.9177 | 2676584.588 | 1259944.7665
8 | 2676605.1944 | 1259929.9177 | 2676615.9357 | 1259922.1776
9 | 2676584.588 | 1259944.7665 | 2676571.5892 | 1259954.1334
10 | 2676615.9357 | 1259922.1776 | 2676631.5997 | 1259910.8904
11 | 2676472.3878 | 1259877.8379 | 2676458.9758 | 1259883.7449
12 | 2676472.3878 | 1259877.8379 | 2676484.3802 | 1259872.5562 | 2676487.1568 | 1259862.4288 | 2676489.003 | 1259859.2356
13 | 2676453.3971 | 1259886.202 | 2676458.9758 | 1259883.7449
14 | 2676492.6609 | 1259852.9089 | 2676489.003 | 1259859.2356
15 | 2676453.3971 | 1259886.202 | 2676448.0309 | 1259888.5653
16 | 2676492.6609 | 1259852.9089 | 2676497.4497 | 1259844.6261
17 | 2676427.9775 | 1259906.3532 | 2676441.3056 | 1259902.7114 | 2676448.0309 | 1259888.5653 | 2676448.0309 | 1259888.5653
18 | 2676492.0792 | 1259824.5476 | 2676492.7882 | 1259826.2297 | 2676494.5124 | 1259833.3685 | 2676497.4497 | 1259844.6261 | 2676497.4497 | 1259844.6261
19 | 2676555.0054 | 1259966.0836 | 2676571.5892 | 1259954.1334
20 | 2676418.9653 | 1259890.4025 | 2676424.4246 | 1259896.6555 | 2676427.9775 | 1259906.3532
21 | 2676427.9775 | 1259906.3532 | 2676430.5798 | 1259916.7057 | 2676432.7137 | 1259930.6438 | 2676431.8816 | 1259939.7418
22 | 2676418.9653 | 1259890.4025 | 2676410.8304 | 1259890.5531 | 2676399.9324 | 1259896.8839 | 2676399.7031 | 1259896.9237
23 | 2676418.9653 | 1259890.4025 | 2676413.5247 | 1259916.5409 | 2676409.974 | 1259926.0978
24 | 2676418.9653 | 1259890.4025 | 2676423.0096 | 1259857.9968 | 2676424.8064 | 1259842.8866
25 | 2676429.5904 | 1259958.8582 | 2676431.318 | 1259945.904 | 2676431.8816 | 1259939.7418
26 | 2676418.3537 | 1259998.8289 | 2676417.5161 | 1259997.8555
27 | 2676418.3537 | 1259998.8289 | 2676420.7468 | 1260001.6097 | 2676424.8936 | 1260021.3449 | 2676433.6544 | 1260024.6494 | 2676434.1733 | 1260024.9719
28 | 2676403.2807 | 1259979.6009 | 2676413.915 | 1259993.6711 | 2676417.5161 | 1259997.8555
29 | 2676403.2807 | 1259979.6009 | 2676416.3774 | 1259969.3511 | 2676419.0415 | 1259967.2354
30 | 2676429.5904 | 1259958.8582 | 2676419.0415 | 1259967.2354
31 | 2676425.6008 | 1259826.7873 | 2676425.7833 | 1259834.6705 | 2676424.8064 | 1259842.8866
32 | 2676385.5186 | 1259899.3886 | 2676399.7031 | 1259896.9237
33 | 2676525.5099 | 1259987.338 | 2676538.2029 | 1259978.1914
34 | 2676525.5099 | 1259987.338 | 2676521.2751 | 1259990.3896
35 | 2676548.8736 | 1259970.5022 | 2676538.2029 | 1259978.1914
36 | 2676521.2751 | 1259990.3896 | 2676506.0377 | 1260001.3696
37 | 2676548.8736 | 1259970.5022 | 2676555.0054 | 1259966.0836
38 | 2676485.698 | 1260016.0263 | 2676506.0377 | 1260001.3696
39 | 2676485.698 | 1260016.0263 | 2676474.1073 | 1260001.4862
40 | 2676468.31 | 1259994.2138 | 2676474.1073 | 1260001.4862
41 | 2676468.31 | 1259994.2138 | 2676466.9255 | 1259992.477 | 2676445.7714 | 1259973.4286
42 | 2676429.5904 | 1259958.8582 | 2676445.7714 | 1259973.4286
43 | 2676429.5904 | 1259958.8582 | 2676455.4291 | 1259942.4906 | 2676462.298 | 1259937.4758
44 | 2676467.8004 | 1259933.4588 | 2676462.298 | 1259937.4758
45 | 2676467.8004 | 1259933.4588 | 2676474.8098 | 1259928.3414 | 2676489.1685 | 1259916.7262
46 | 2676495.8483 | 1259911.3226 | 2676495.8483 | 1259911.3226 | 2676489.1685 | 1259916.7262
47 | 2676495.8483 | 1259911.3226 | 2676498.0279 | 1259908.7911
48 | 2676498.0279 | 1259908.7911 | 2676510.4109 | 1259894.4092 | 2676511.0994 | 1259893.8693
49 | 2676531.2069 | 1259878.2817 | 2676548.5466 | 1259865.8791
50 | 2676531.2069 | 1259878.2817 | 2676531.0654 | 1259878.3829
51 | 2676531.0654 | 1259878.3829 | 2676528.6177 | 1259880.1337 | 2676511.0994 | 1259893.8693
52 | 2676385.5186 | 1259899.3886 | 2676372.4216 | 1259921.6467
53 | 2676375.5158 | 1259896.5129 | 2676385.5186 | 1259899.3886
54 | 2676372.4216 | 1259921.6467 | 2676370.8495 | 1259924.3184
55 | 2676375.5158 | 1259896.5129 | 2676376.0422 | 1259882.0199
56 | 2676375.5158 | 1259896.5129 | 2676351.5989 | 1259888.9653 | 2676343.8498 | 1259884.0796
57 | 2676364.3033 | 1259935.4436 | 2676370.8495 | 1259924.3184
58 | 2676376.0422 | 1259882.0199 | 2676377.0244 | 1259854.9899
59 | 2676376.0422 | 1259882.0199 | 2676394.994 | 1259883.6419
60 | 2676336.6288 | 1259879.5268 | 2676343.8498 | 1259884.0796
61 | 2676364.3033 | 1259935.4436 | 2676362.0444 | 1259939.2826 | 2676359.4585 | 1259943.3884
62 | 2676359.4585 | 1259943.3884 | 2676358.9427 | 1259944.2072
63 | 2676345.61 | 1259956.9026 | 2676353.9722 | 1259952.0993 | 2676358.9427 | 1259944.2072
64 | 2676345.61 | 1259956.9026 | 2676332.8687 | 1259964.2214
65 | 2676330.2874 | 1259965.7041 | 2676332.8687 | 1259964.2214
66 | 2676376.5129 | 1259814.6305 | 2676375.3416 | 1259801.8325
67 | 2676401.1973 | 1259812.97 | 2676376.5129 | 1259814.6305
68 | 2676376.5129 | 1259814.6305 | 2676377.1577 | 1259822.4892 | 2676377.8802 | 1259831.3274
69 | 2676377.8802 | 1259831.3274 | 2676377.0244 | 1259854.9899
70 | 2676377.8802 | 1259831.3274 | 2676352.9309 | 1259832.8527
71 | 2676377.0244 | 1259854.9899 | 2676385.7829 | 1259855.5811 | 2676386.5629 | 1259847.1292 | 2676397.8964 | 1259848.4222
72 | 2676292.9786 | 1259851.0918 | 2676287.5164 | 1259847.6098
73 | 2676292.9786 | 1259851.0918 | 2676328.6606 | 1259874.5029 | 2676336.6288 | 1259879.5268

## bus_geodata
| x | y | coords
0 | 2676692.728 | 1260085.0187
1 | 2676648.0813 | 1260030.6159
2 | 2676555.2246 | 1260130.5454
3 | 2676491.1549 | 1260021.6749
4 | 2676591.2204 | 1259910.9962
5 | 2676583.2656 | 1259900.2248
6 | 2676591.2507 | 1259911.0371
7 | 2676605.1944 | 1259929.9177
8 | 2676584.588 | 1259944.7665
9 | 2676615.9357 | 1259922.1776
10 | 2676472.3878 | 1259877.8379
11 | 2676458.9758 | 1259883.745
12 | 2676489.003 | 1259859.2356
13 | 2676453.3971 | 1259886.202
14 | 2676492.6609 | 1259852.9089
15 | 2676448.0309 | 1259888.5653
16 | 2676497.4497 | 1259844.6261
17 | 2676631.5997 | 1259910.8904
18 | 2676571.5892 | 1259954.1334
19 | 2676427.9775 | 1259906.3532
20 | 2676418.9653 | 1259890.4025
21 | 2676431.8816 | 1259939.7418
22 | 2676418.3537 | 1259998.8289
23 | 2676417.5161 | 1259997.8555
24 | 2676434.1733 | 1260024.9719
25 | 2676403.2807 | 1259979.6009
26 | 2676419.0415 | 1259967.2354
27 | 2676425.6008 | 1259826.7873
28 | 2676424.8064 | 1259842.8866
29 | 2676399.7031 | 1259896.9237
30 | 2676409.974 | 1259926.0978
31 | 2676525.5099 | 1259987.338
32 | 2676538.2029 | 1259978.1914
33 | 2676521.2751 | 1259990.3896
34 | 2676548.8736 | 1259970.5022
35 | 2676506.0377 | 1260001.3696
36 | 2676555.0054 | 1259966.0836
37 | 2676485.698 | 1260016.0263
38 | 2676474.1073 | 1260001.4862
39 | 2676468.31 | 1259994.2138
40 | 2676445.7714 | 1259973.4286
41 | 2676429.5904 | 1259958.8582
42 | 2676462.298 | 1259937.4758
43 | 2676467.8004 | 1259933.4588
44 | 2676492.0792 | 1259824.5476
45 | 2676489.1685 | 1259916.7262
46 | 2676495.8483 | 1259911.3226
47 | 2676498.0279 | 1259908.7911
48 | 2676548.5466 | 1259865.8791
49 | 2676531.2069 | 1259878.2817
50 | 2676511.0994 | 1259893.8693
51 | 2676531.0654 | 1259878.3829
52 | 2676385.5186 | 1259899.3886
53 | 2676372.4216 | 1259921.6467
54 | 2676375.5158 | 1259896.5129
55 | 2676370.8495 | 1259924.3184
56 | 2676376.0422 | 1259882.0199
57 | 2676343.8498 | 1259884.0796
58 | 2676364.3033 | 1259935.4436
59 | 2676359.4585 | 1259943.3884
60 | 2676345.61 | 1259956.9026
61 | 2676358.9427 | 1259944.2072
62 | 2676332.8687 | 1259964.2214
63 | 2676330.2874 | 1259965.7041
64 | 2676375.3416 | 1259801.8325
65 | 2676376.5129 | 1259814.6305
66 | 2676401.1973 | 1259812.97
67 | 2676377.8802 | 1259831.3274
68 | 2676377.0244 | 1259854.9899
69 | 2676352.9309 | 1259832.8527
70 | 2676287.5164 | 1259847.6098
71 | 2676292.9786 | 1259851.0918
72 | 2676336.6288 | 1259879.5268
73 | 2676394.994 | 1259883.6419
74 | 2676397.8964 | 1259848.4222
75 | 2676605.1944 | 1259929.9177

## line_std_types
| c_nf_per_km | r_ohm_per_km | x_ohm_per_km | max_i_ka | type | q_mm2 | alpha | voltage_rating
NAYY 4x50 SE | 210 | 0.642 | 0.083 | 0.142 | cs | 50 | 0.00403 | LV
NAYY 4x120 SE | 264 | 0.225 | 0.08 | 0.242 | cs | 120 | 0.00403 | LV
NAYY 4x150 SE | 261 | 0.208 | 0.08 | 0.27 | cs | 150 | 0.00403 | LV
NA2XS2Y 1x95 RM/25 12/20 kV | 216 | 0.313 | 0.132 | 0.252 | cs | 95 | 0.00403 | MV
NA2XS2Y 1x185 RM/25 12/20 kV | 273 | 0.161 | 0.117 | 0.362 | cs | 185 | 0.00403 | MV
NA2XS2Y 1x240 RM/25 12/20 kV | 304 | 0.122 | 0.112 | 0.421 | cs | 240 | 0.00403 | MV
NA2XS2Y 1x95 RM/25 6/10 kV | 315 | 0.313 | 0.123 | 0.249 | cs | 95 | 0.00403 | MV
NA2XS2Y 1x185 RM/25 6/10 kV | 406 | 0.161 | 0.11 | 0.358 | cs | 185 | 0.00403 | MV
NA2XS2Y 1x240 RM/25 6/10 kV | 456 | 0.122 | 0.105 | 0.416 | cs | 240 | 0.00403 | MV
NA2XS2Y 1x150 RM/25 12/20 kV | 250 | 0.206 | 0.116 | 0.319 | cs | 150 | 0.00403 | MV
NA2XS2Y 1x120 RM/25 12/20 kV | 230 | 0.253 | 0.119 | 0.283 | cs | 120 | 0.00403 | MV
NA2XS2Y 1x70 RM/25 12/20 kV | 190 | 0.443 | 0.132 | 0.22 | cs | 70 | 0.00403 | MV
NA2XS2Y 1x150 RM/25 6/10 kV | 360 | 0.206 | 0.11 | 0.315 | cs | 150 | 0.00403 | MV
NA2XS2Y 1x120 RM/25 6/10 kV | 340 | 0.253 | 0.113 | 0.28 | cs | 120 | 0.00403 | MV
NA2XS2Y 1x70 RM/25 6/10 kV | 280 | 0.443 | 0.123 | 0.217 | cs | 70 | 0.00403 | MV
N2XS(FL)2Y 1x120 RM/35 64/110 kV | 112 | 0.153 | 0.166 | 0.366 | cs | 120 | 0.00393 | HV
N2XS(FL)2Y 1x185 RM/35 64/110 kV | 125 | 0.099 | 0.156 | 0.457 | cs | 185 | 0.00393 | HV
N2XS(FL)2Y 1x240 RM/35 64/110 kV | 135 | 0.075 | 0.149 | 0.526 | cs | 240 | 0.00393 | HV
N2XS(FL)2Y 1x300 RM/35 64/110 kV | 144 | 0.06 | 0.144 | 0.588 | cs | 300 | 0.00393 | HV
15-AL1/3-ST1A 0.4 | 11 | 1.8769 | 0.35 | 0.105 | ol | 16 | 0.00403 | LV
24-AL1/4-ST1A 0.4 | 11.25 | 1.2012 | 0.335 | 0.14 | ol | 24 | 0.00403 | LV
48-AL1/8-ST1A 0.4 | 12.2 | 0.5939 | 0.3 | 0.21 | ol | 48 | 0.00403 | LV
94-AL1/15-ST1A 0.4 | 13.2 | 0.306 | 0.29 | 0.35 | ol | 94 | 0.00403 | LV
34-AL1/6-ST1A 10.0 | 9.7 | 0.8342 | 0.36 | 0.17 | ol | 34 | 0.00403 | MV
48-AL1/8-ST1A 10.0 | 10.1 | 0.5939 | 0.35 | 0.21 | ol | 48 | 0.00403 | MV
70-AL1/11-ST1A 10.0 | 10.4 | 0.4132 | 0.339 | 0.29 | ol | 70 | 0.00403 | MV
94-AL1/15-ST1A 10.0 | 10.75 | 0.306 | 0.33 | 0.35 | ol | 94 | 0.00403 | MV
122-AL1/20-ST1A 10.0 | 11.1 | 0.2376 | 0.323 | 0.41 | ol | 122 | 0.00403 | MV
149-AL1/24-ST1A 10.0 | 11.25 | 0.194 | 0.315 | 0.47 | ol | 149 | 0.00403 | MV
34-AL1/6-ST1A 20.0 | 9.15 | 0.8342 | 0.382 | 0.17 | ol | 34 | 0.00403 | MV
48-AL1/8-ST1A 20.0 | 9.5 | 0.5939 | 0.372 | 0.21 | ol | 48 | 0.00403 | MV
70-AL1/11-ST1A 20.0 | 9.7 | 0.4132 | 0.36 | 0.29 | ol | 70 | 0.00403 | MV
94-AL1/15-ST1A 20.0 | 10 | 0.306 | 0.35 | 0.35 | ol | 94 | 0.00403 | MV
122-AL1/20-ST1A 20.0 | 10.3 | 0.2376 | 0.344 | 0.41 | ol | 122 | 0.00403 | MV
149-AL1/24-ST1A 20.0 | 10.5 | 0.194 | 0.337 | 0.47 | ol | 149 | 0.00403 | MV
184-AL1/30-ST1A 20.0 | 10.75 | 0.1571 | 0.33 | 0.535 | ol | 184 | 0.00403 | MV
243-AL1/39-ST1A 20.0 | 11 | 0.1188 | 0.32 | 0.645 | ol | 243 | 0.00403 | MV
48-AL1/8-ST1A 110.0 | 8 | 0.5939 | 0.46 | 0.21 | ol | 48 | 0.00403 | HV
70-AL1/11-ST1A 110.0 | 8.4 | 0.4132 | 0.45 | 0.29 | ol | 70 | 0.00403 | HV
94-AL1/15-ST1A 110.0 | 8.65 | 0.306 | 0.44 | 0.35 | ol | 94 | 0.00403 | HV
122-AL1/20-ST1A 110.0 | 8.5 | 0.2376 | 0.43 | 0.41 | ol | 122 | 0.00403 | HV
149-AL1/24-ST1A 110.0 | 8.75 | 0.194 | 0.41 | 0.47 | ol | 149 | 0.00403 | HV
184-AL1/30-ST1A 110.0 | 8.8 | 0.1571 | 0.4 | 0.535 | ol | 184 | 0.00403 | HV
243-AL1/39-ST1A 110.0 | 9 | 0.1188 | 0.39 | 0.645 | ol | 243 | 0.00403 | HV
305-AL1/39-ST1A 110.0 | 9.2 | 0.0949 | 0.38 | 0.74 | ol | 305 | 0.00403 | HV
490-AL1/64-ST1A 110.0 | 9.75 | 0.059 | 0.37 | 0.96 | ol | 490 | 0.00403 | HV
679-AL1/86-ST1A 110.0 | 9.95 | 0.042 | 0.36 | 1.15 | ol | 679 | 0.00403 | HV
490-AL1/64-ST1A 220.0 | 10 | 0.059 | 0.285 | 0.96 | ol | 490 | 0.00403 | HV
679-AL1/86-ST1A 220.0 | 11.7 | 0.042 | 0.275 | 1.15 | ol | 679 | 0.00403 | HV
490-AL1/64-ST1A 380.0 | 11 | 0.059 | 0.253 | 0.96 | ol | 490 | 0.00403 | HV
679-AL1/86-ST1A 380.0 | 14.6 | 0.042 | 0.25 | 1.15 | ol | 679 | 0.00403 | HV

## trafo_std_types
| i0_percent | pfe_kw | vkr_percent | sn_mva | vn_lv_kv | vn_hv_kv | vk_percent | shift_degree | vector_group | tap_side | tap_neutral | tap_min | tap_max | tap_step_degree | tap_step_percent | tap_phase_shifter
160 MVA 380/110 kV | 0.06 | 60 | 0.25 | 160 | 110 | 380 | 12.2 | 0 | Yy0 | hv | 0 | -9 | 9 | 0 | 1.5 | FALSE
100 MVA 220/110 kV | 0.06 | 55 | 0.26 | 100 | 110 | 220 | 12 | 0 | Yy0 | hv | 0 | -9 | 9 | 0 | 1.5 | FALSE
63 MVA 110/20 kV | 0.04 | 22 | 0.32 | 63 | 20 | 110 | 18 | 150 | YNd5 | hv | 0 | -9 | 9 | 0 | 1.5 | FALSE
40 MVA 110/20 kV | 0.05 | 18 | 0.34 | 40 | 20 | 110 | 16.2 | 150 | YNd5 | hv | 0 | -9 | 9 | 0 | 1.5 | FALSE
25 MVA 110/20 kV | 0.07 | 14 | 0.41 | 25 | 20 | 110 | 12 | 150 | YNd5 | hv | 0 | -9 | 9 | 0 | 1.5 | FALSE
63 MVA 110/10 kV | 0.04 | 22 | 0.32 | 63 | 10 | 110 | 18 | 150 | YNd5 | hv | 0 | -9 | 9 | 0 | 1.5 | FALSE
40 MVA 110/10 kV | 0.05 | 18 | 0.34 | 40 | 10 | 110 | 16.2 | 150 | YNd5 | hv | 0 | -9 | 9 | 0 | 1.5 | FALSE
25 MVA 110/10 kV | 0.07 | 14 | 0.41 | 25 | 10 | 110 | 12 | 150 | YNd5 | hv | 0 | -9 | 9 | 0 | 1.5 | FALSE
0.25 MVA 20/0.4 kV | 0.32 | 0.8 | 1.44 | 0.25 | 0.4 | 20 | 6 | 150 | Yzn5 | hv | 0 | -2 | 2 | 0 | 2.5 | FALSE
0.4 MVA 20/0.4 kV | 0.3375 | 1.35 | 1.425 | 0.4 | 0.4 | 20 | 6 | 150 | Dyn5 | hv | 0 | -2 | 2 | 0 | 2.5 | FALSE
0.63 MVA 20/0.4 kV | 0.2619 | 1.65 | 1.206 | 0.63 | 0.4 | 20 | 6 | 150 | Dyn5 | hv | 0 | -2 | 2 | 0 | 2.5 | FALSE
0.25 MVA 10/0.4 kV | 0.24 | 0.6 | 1.2 | 0.25 | 0.4 | 10 | 4 | 150 | Dyn5 | hv | 0 | -2 | 2 | 0 | 2.5 | FALSE
0.4 MVA 10/0.4 kV | 0.2375 | 0.95 | 1.325 | 0.4 | 0.4 | 10 | 4 | 150 | Dyn5 | hv | 0 | -2 | 2 | 0 | 2.5 | FALSE
0.63 MVA 10/0.4 kV | 0.1873 | 1.18 | 1.0794 | 0.63 | 0.4 | 10 | 4 | 150 | Dyn5 | hv | 0 | -2 | 2 | 0 | 2.5 | FALSE

## trafo3w_std_types
| sn_hv_mva | sn_mv_mva | sn_lv_mva | vn_hv_kv | vn_mv_kv | vn_lv_kv | vk_hv_percent | vk_mv_percent | vk_lv_percent | vkr_hv_percent | vkr_mv_percent | vkr_lv_percent | pfe_kw | i0_percent | shift_mv_degree | shift_lv_degree | vector_group | tap_side | tap_neutral | tap_min | tap_max | tap_step_percent
63/25/38 MVA 110/20/10 kV | 63 | 25 | 38 | 110 | 20 | 10 | 10.4 | 10.4 | 10.4 | 0.28 | 0.32 | 0.35 | 35 | 0.89 | 0 | 0 | YN0yn0yn0 | hv | 0 | -10 | 10 | 1.2
63/25/38 MVA 110/10/10 kV | 63 | 25 | 38 | 110 | 10 | 10 | 10.4 | 10.4 | 10.4 | 0.28 | 0.32 | 0.35 | 35 | 0.89 | 0 | 0 | YN0yn0yn0 | hv | 0 | -10 | 10 | 1.2

## fuse_std_types
| fuse_type | i_rated_a | t_avg | t_min | t_total | x_avg | x_min | x_total
HV 100A | HV 100A | 100 | 0 | [10.0, 3.64, 0.854, 0.281, 0.1, 0.0531, 0.022, 0.01] | [10.0, 4.267, 1.21, 0.403, 0.1, 0.058, 0.022, 0.01] | 0 | [300.0, 350.0, 450.0, 550.0, 700.0, 850.0, 1200.0, 1752.0] | [600.0, 700.0, 900.0, 1150.0, 1665.0, 2000.0, 3000.0, 4313.0]
HV 10A | HV 10A | 10 | 0 | [10.0, 1675.0, 0.344, 0.156, 0.1, 0.0417, 0.0171, 0.01] | [10.0, 1.3, 0.3, 0.155, 0.1, 0.0555, 0.023, 0.01] | 0 | [30.0, 32.0, 35.0, 37.0, 39.0, 50.0, 70.0, 88.0] | [60.0, 70.0, 80.0, 87.0, 94.0, 110.0, 150.0, 216.0]
HV 125A | HV 125A | 125 | 0 | [10.0, 1.82, 0.344, 0.1, 0.0467, 0.0269, 0.01] | [10.0, 2.478, 0.426, 0.1, 0.0427, 0.0211, 0.01] | 0 | [375.0, 500.0, 700.0, 925.0, 1200.0, 1500.0, 2341.0] | [750.0, 1000.0, 1500.0, 2200.0, 3000.0, 4000.0, 5765.0]
HV 160A | HV 160A | 160 | 0 | [10.0, 4.15, 1.03, 0.198, 0.1, 0.051, 0.0172, 0.01] | [10.0, 2.3, 0.734, 0.274, 0.1, 0.046, 0.0177, 0.01] | 0 | [480.0, 550.0, 700.0, 1000.0, 1260.0, 1600.0, 2500.0, 3227.0] | [960.0, 1300.0, 1700.0, 2200.0, 2996.0, 4000.0, 6000.0, 7946.0]
HV 16A | HV 16A | 16 | 0 | [10.0, 0.352, 0.164, 0.1, 0.0649, 0.0342, 0.01] | [10.0, 2.34, 0.722, 0.181, 0.1, 0.055, 0.0296, 0.01] | 0 | [48.0, 60.0, 65.0, 71.0, 80.0, 100.0, 162.0] | [96.0, 110.0, 125.0, 150.0, 168.0, 200.0, 250.0, 398.0]
HV 200A | HV 200A | 200 | 0 | [10.0, 4.267, 1.21, 0.403, 0.1, 0.058, 0.022, 0.01] | [10.0, 3.73, 1.654, 0.328, 0.1, 0.0531, 0.019, 0.01] | 0 | [600.0, 700.0, 900.0, 1150.0, 1665.0, 2000.0, 3000.0, 4313.0] | [1200.0, 1500.0, 1800.0, 2700.0, 3960.0, 5000.0, 7500.0, 10620.0]
HV 20A | HV 20A | 20 | 0 | [10.0, 1.3, 0.3, 0.155, 0.1, 0.0555, 0.023, 0.01] | [10.0, 1.3, 0.161, 0.1, 0.0611, 0.0399, 0.0141, 0.01] | 0 | [60.0, 70.0, 80.0, 87.0, 94.0, 110.0, 150.0, 216.0] | [120.0, 150.0, 200.0, 223.0, 260.0, 300.0, 450.0, 532.0]
HV 25A | HV 25A | 25 | 0 | [10.0, 2.512, 0.833, 0.299, 0.1, 0.0372, 0.0223, 0.01] | [10.0, 3.125, 0.597, 0.198, 0.1, 0.0378, 0.022, 0.01] | 0 | [75.0, 82.0, 90.0, 100.0, 124.0, 170.0, 200.0, 289.0] | [150.0, 170.0, 210.0, 250.0, 294.0, 400.0, 500.0, 711.0]
HV 31.5A | HV 31.5A | 31.5 | 0 | [10.0, 2.34, 0.722, 0.181, 0.1, 0.055, 0.0296, 0.01] | [10.0, 2.84, 0.368, 0.164, 0.1, 0.0621, 0.0378, 0.0195, 0.01] | 0 | [95.0, 110.0, 125.0, 150.0, 165.0, 200.0, 250.0, 390.0] | [189.0, 220.0, 300.0, 350.0, 393.0, 450.0, 530.0, 700.0, 960.0]
HV 40A | HV 40A | 40 | 0 | [10.0, 1.3, 0.161, 0.1, 0.0611, 0.0399, 0.0141, 0.01] | [10.0, 2.05, 0.369, 0.198, 0.1, 0.051, 0.0298, 0.01] | 0 | [120.0, 150.0, 200.0, 223.0, 260.0, 300.0, 450.0, 532.0] | [240.0, 300.0, 400.0, 450.0, 530.0, 650.0, 800.0, 1311.0]
HV 50A | HV 50A | 50 | 0 | [10.0, 3.215, 0.597, 0.198, 0.1, 0.0378, 0.022, 0.01] | [10.0, 3.64, 0.854, 0.281, 0.1, 0.0531, 0.022, 0.01] | 0 | [150.0, 170.0, 210.0, 250.0, 294.0, 400.0, 500.0, 711.0] | [300.0, 350.0, 450.0, 550.0, 700.0, 850.0, 1200.0, 1752.0]
HV 6.3A | HV 6.3A | 6.3 | 0 | [10.0, 1.39, 0.344, 0.168, 0.1, 0.056, 0.0263, 0.01] | [10.0, 1.711, 0.516, 0.198, 0.1, 0.0634, 0.0303, 0.01] | 0 | [19.0, 19.5, 20.4, 20.8, 22.0, 25.0, 32.0, 48.0] | [38.0, 40.0, 43.0, 48.0, 53.0, 60.0, 75.0, 118.0]
HV 63A | HV 63A | 63 | 0 | [10.0, 2.84, 0.368, 0.164, 0.1, 0.0621, 0.0378, 0.0195, 0.01] | [10.0, 1.82, 0.344, 0.1, 0.0467, 0.0269, 0.01] | 0 | [189.0, 220.0, 300.0, 350.0, 393.0, 450.0, 530.0, 700.0, 961.0] | [378.0, 500.0, 700.0, 934.0, 1200.0, 1500.0, 2366.0]
HV 80A | HV 80A | 80 | 0 | [10.0, 2.05, 0.369, 0.198, 0.1, 0.051, 0.0298, 0.01] | [10.0, 4.15, 1.03, 0.198, 0.1, 0.051, 0.0172, 0.01] | 0 | [240.0, 300.0, 400.0, 450.0, 530.0, 650.0, 800.0, 1311.0] | [480.0, 550.0, 700.0, 1000.0, 1260.0, 1600.0, 2500.0, 3227.0]
Siemens NH-1-100 | Siemens NH-1-100 | 100 | [5400.0, 2000.0, 400.0, 20.0, 1.0, 0.2, 0.012, 0.004] | 0 | 0 | [150.0, 190.0, 250.0, 430.0, 900.0, 1250.0, 2700.0, 3600.0] | 0 | 0
Siemens NH-1-125 | Siemens NH-1-125 | 125 | [4800.0, 120.0, 7.0, 0.1, 0.004] | 0 | 0 | [180.0, 400.0, 740.0, 2000.0, 4250.0] | 0 | 0
Siemens NH-1-16 | Siemens NH-1-16 | 16 | [4000.0, 400.0, 2.0, 0.1, 0.04, 0.01] | 0 | 0 | [26.0, 35.0, 75.0, 150.0, 200.0, 300.0] | 0 | 0
Siemens NH-1-160 | Siemens NH-1-160 | 160 | [4800.0, 120.0, 7.0, 0.1, 0.004] | 0 | 0 | [210.0, 500.0, 900.0, 2300.0, 5000.0] | 0 | 0
Siemens NH-1-25 | Siemens NH-1-25 | 25 | [4000.0, 1000.0, 10.0, 0.2, 0.02, 0.01] | 0 | 0 | [40.0, 50.0, 100.0, 210.0, 400.0, 500.0] | 0 | 0
Siemens NH-1-50 | Siemens NH-1-50 | 50 | [4000.0, 40.0, 4.0, 1.0, 0.02, 0.01] | 0 | 0 | [86.0, 200.0, 300.0, 400.0, 1000.0, 1280.0] | 0 | 0
Siemens NH-1-63 | Siemens NH-1-63 | 63 | [4000.0, 100.0, 10.0, 2.0, 0.04, 0.01] | 0 | 0 | [100.0, 200.0, 300.0, 400.0, 1000.0, 1500.0] | 0 | 0
Siemens NH-1-80 | Siemens NH-1-80 | 80 | [4800.0, 120.0, 7.0, 0.1, 0.01] | 0 | 0 | [150.58, 250.0, 450.0, 1150.0, 2470.0] | 0 | 0
Siemens NH-2-1000 | Siemens NH-2-1000 | 1000 | [4800.0, 120.0, 7.0, 0.1, 0.004] | 0 | 0 | [1900.0, 3500.0, 8400.0, 24000.0, 52000.0] | 0 | 0
Siemens NH-2-200 | Siemens NH-2-200 | 200 | [4800.0, 120.0, 7.0, 0.1, 0.004] | 0 | 0 | [280.0, 650.0, 1200.0, 3000.0, 7000.0] | 0 | 0
Siemens NH-2-224 | Siemens NH-2-224 | 224 | [4800.0, 120.0, 7.0, 0.2, 0.04, 0.004] | 0 | 0 | [400.0, 750.0, 1453.0, 3025.0, 4315.0, 7600.0] | 0 | 0
Siemens NH-2-250 | Siemens NH-2-250 | 250 | [4800.0, 120.0, 7.0, 0.1, 0.004] | 0 | 0 | [450.0, 800.0, 1650.0, 4000.0, 8500.0] | 0 | 0
Siemens NH-2-315 | Siemens NH-2-315 | 315 | [4800.0, 120.0, 7.0, 0.1, 0.004] | 0 | 0 | [550.0, 920.0, 1900.0, 5000.0, 11000.0] | 0 | 0
Siemens NH-2-355 | Siemens NH-2-355 | 355 | [4800.0, 120.0, 6.0, 0.1, 0.004] | 0 | 0 | [650.0, 1116.27, 2350.0, 5840.0, 12790.0] | 0 | 0
Siemens NH-2-400 | Siemens NH-2-400 | 400 | [4800.0, 120.0, 7.0, 0.1, 0.004] | 0 | 0 | [720.0, 1350.0, 2800.0, 6500.0, 15000.0] | 0 | 0
Siemens NH-2-425 | Siemens NH-2-425 | 425 | [4800.0, 120.0, 7.0, 0.1, 0.004] | 0 | 0 | [850.0, 1500.0, 3050.0, 7500.0, 16500.0] | 0 | 0
Siemens NH-2-630 | Siemens NH-2-630 | 630 | [4800.0, 120.0, 7.0, 0.1, 0.004] | 0 | 0 | [1200.0, 2000.0, 4800.0, 12000.0, 26000.0] | 0 | 0

## dtypes
| element | column | dtype
0 | bus | name | object
1 | bus | vn_kv | float64
2 | bus | type | object
3 | bus | zone | object
4 | bus | in_service | bool
5 | load | name | object
6 | load | bus | uint32
7 | load | p_mw | float64
8 | load | q_mvar | float64
9 | load | const_z_percent | float64
10 | load | const_i_percent | float64
11 | load | sn_mva | float64
12 | load | scaling | float64
13 | load | in_service | bool
14 | load | type | object
15 | ext_grid | name | object
16 | ext_grid | bus | uint32
17 | ext_grid | vm_pu | float64
18 | ext_grid | va_degree | float64
19 | ext_grid | slack_weight | float64
20 | ext_grid | in_service | bool
21 | line | name | object
22 | line | std_type | object
23 | line | from_bus | uint32
24 | line | to_bus | uint32
25 | line | length_km | float64
26 | line | r_ohm_per_km | float64
27 | line | x_ohm_per_km | float64
28 | line | c_nf_per_km | float64
29 | line | g_us_per_km | float64
30 | line | max_i_ka | float64
31 | line | df | float64
32 | line | parallel | uint32
33 | line | type | object
34 | line | in_service | bool
35 | trafo | name | object
36 | trafo | std_type | object
37 | trafo | hv_bus | uint32
38 | trafo | lv_bus | uint32
39 | trafo | sn_mva | float64
40 | trafo | vn_hv_kv | float64
41 | trafo | vn_lv_kv | float64
42 | trafo | vk_percent | float64
43 | trafo | vkr_percent | float64
44 | trafo | pfe_kw | float64
45 | trafo | i0_percent | float64
46 | trafo | shift_degree | float64
47 | trafo | tap_side | object
48 | trafo | tap_neutral | int32
49 | trafo | tap_min | int32
50 | trafo | tap_max | int32
51 | trafo | tap_step_percent | float64
52 | trafo | tap_step_degree | float64
53 | trafo | tap_pos | int32
54 | trafo | tap_phase_shifter | bool
55 | trafo | parallel | uint32
56 | trafo | df | float64
57 | trafo | in_service | bool
58 | line_geodata | coords | object
59 | bus_geodata | x | float64
60 | bus_geodata | y | float64
61 | bus_geodata | coords | object

## parameters
| version | format_version | converged | OPF_converged | name | f_hz | sn_mva
0 | 2.14.6 | 2.14.0 | FALSE | FALSE |  | 50 | 1