## bus
| name | vn_kv | type | zone | in_service
0 | bus_LV_86-4_1_3_node_3 | 0.4 | n |  | TRUE
1 | bus_LV_86-4_1_3_node_4 | 0.4 | n |  | TRUE
2 | bus_LV_86-4_1_3_node_5 | 0.4 | n |  | TRUE
3 | bus_LV_86-4_1_3_node_6 | 0.4 | n |  | TRUE
4 | bus_LV_86-4_1_3_node_32 | 0.4 | n |  | TRUE
5 | bus_LV_86-4_1_3_node_8 | 0.4 | n |  | TRUE
6 | bus_LV_86-4_1_3_node_30 | 0.4 | n |  | TRUE
7 | bus_LV_86-4_1_3_node_89 | 0.4 | n |  | TRUE
8 | bus_LV_86-4_1_3_node_9 | 0.4 | n |  | TRUE
9 | bus_LV_86-4_1_3_node_27 | 0.4 | n |  | TRUE
10 | bus_LV_86-4_1_3_node_156 | 0.4 | n |  | TRUE
11 | bus_LV_86-4_1_3_node_10 | 0.4 | n |  | TRUE
12 | bus_LV_86-4_1_3_node_157 | 0.4 | n |  | TRUE
13 | bus_LV_86-4_1_3_node_11 | 0.4 | n |  | TRUE
14 | bus_LV_86-4_1_3_node_12 | 0.4 | n |  | TRUE
15 | bus_LV_86-4_1_3_node_158 | 0.4 | n |  | TRUE
16 | bus_LV_86-4_1_3_node_33 | 0.4 | n |  | TRUE
17 | bus_LV_86-4_1_3_node_34 | 0.4 | n |  | TRUE
18 | bus_LV_86-4_1_3_node_31 | 0.4 | n |  | TRUE
19 | bus_LV_86-4_1_3_node_29 | 0.4 | n |  | TRUE
20 | bus_LV_86-4_1_3_node_86 | 0.4 | n |  | TRUE
21 | bus_LV_86-4_1_3_node_87 | 0.4 | n |  | TRUE
22 | bus_LV_86-4_1_3_node_25 | 0.4 | n |  | TRUE
23 | bus_LV_86-4_1_3_node_13 | 0.4 | n |  | TRUE
24 | bus_LV_86-4_1_3_node_15 | 0.4 | n |  | TRUE
25 | bus_LV_86-4_1_3_node_14 | 0.4 | n |  | TRUE
26 | bus_LV_86-4_1_3_node_16 | 0.4 | n |  | TRUE
27 | bus_LV_86-4_1_3_node_17 | 0.4 | n |  | TRUE
28 | bus_LV_86-4_1_3_node_18 | 0.4 | n |  | TRUE
29 | bus_LV_86-4_1_3_node_28 | 0.4 | n |  | TRUE
30 | bus_LV_86-4_1_3_node_130 | 0.4 | n |  | TRUE
31 | bus_LV_86-4_1_3_node_20 | 0.4 | n |  | TRUE
32 | bus_LV_86-4_1_3_node_97 | 0.4 | n |  | TRUE
33 | bus_LV_86-4_1_3_node_26 | 0.4 | n |  | TRUE
34 | bus_LV_86-4_1_3_node_121 | 0.4 | n |  | TRUE
35 | bus_LV_86-4_1_3_node_22 | 0.4 | n |  | TRUE
36 | bus_LV_86-4_1_3_node_159 | 0.4 | n |  | TRUE
37 | bus_LV_86-4_1_3_node_21 | 0.4 | n |  | TRUE
38 | bus_LV_86-4_1_3_node_129 | 0.4 | n |  | TRUE
39 | bus_LV_86-4_1_3_node_23 | 0.4 | n |  | TRUE
40 | bus_LV_86-4_1_3_node_119 | 0.4 | n |  | TRUE
41 | bus_LV_86-4_1_3_node_24 | 0.4 | n |  | TRUE
42 | bus_LV_86-4_1_3_node_117 | 0.4 | n |  | TRUE
43 | bus_LV_86-4_1_3_node_96 | 0.4 | n |  | TRUE
44 | bus_LV_86-4_1_3_node_115 | 0.4 | n |  | TRUE
45 | bus_LV_86-4_1_3_node_116 | 0.4 | n |  | TRUE
46 | bus_LV_86-4_1_3_node_108 | 0.4 | n |  | TRUE
47 | bus_LV_86-4_1_3_node_58 | 0.4 | n |  | TRUE
48 | bus_LV_86-4_1_3_node_142 | 0.4 | n |  | TRUE
49 | bus_LV_86-4_1_3_node_122 | 0.4 | n |  | TRUE
50 | bus_LV_86-4_1_3_node_106 | 0.4 | n |  | TRUE
51 | bus_LV_86-4_1_3_node_113 | 0.4 | n |  | TRUE
52 | bus_LV_86-4_1_3_node_114 | 0.4 | n |  | TRUE
53 | bus_LV_86-4_1_3_node_111 | 0.4 | n |  | TRUE
54 | bus_LV_86-4_1_3_node_128 | 0.4 | n |  | TRUE
55 | bus_LV_86-4_1_3_node_118 | 0.4 | n |  | TRUE
56 | bus_LV_86-4_1_3_node_120 | 0.4 | n |  | TRUE
57 | bus_LV_86-4_1_3_node_127 | 0.4 | n |  | TRUE
58 | bus_LV_86-4_1_3_node_88 | 0.4 | n |  | TRUE
59 | bus_LV_86-4_1_3_node_81 | 0.4 | n |  | TRUE
60 | bus_LV_86-4_1_3_node_82 | 0.4 | n |  | TRUE
61 | bus_LV_86-4_1_3_node_56 | 0.4 | n |  | TRUE
62 | bus_LV_86-4_1_3_node_75 | 0.4 | n |  | TRUE
63 | bus_LV_86-4_1_3_node_76 | 0.4 | n |  | TRUE
64 | bus_LV_86-4_1_3_node_77 | 0.4 | n |  | TRUE
65 | bus_LV_86-4_1_3_node_101 | 0.4 | n |  | TRUE
66 | bus_LV_86-4_1_3_node_100 | 0.4 | n |  | TRUE
67 | bus_LV_86-4_1_3_node_84 | 0.4 | n |  | TRUE
68 | bus_LV_86-4_1_3_node_85 | 0.4 | n |  | TRUE
69 | bus_LV_86-4_1_3_node_123 | 0.4 | n |  | TRUE
70 | bus_LV_86-4_1_3_node_124 | 0.4 | n |  | TRUE
71 | bus_LV_86-4_1_3_node_102 | 0.4 | n |  | TRUE
72 | bus_LV_86-4_1_3_node_103 | 0.4 | n |  | TRUE
73 | bus_LV_86-4_1_3_node_104 | 0.4 | n |  | TRUE
74 | bus_LV_86-4_1_3_node_112 | 0.4 | n |  | TRUE
75 | bus_LV_86-4_1_3_node_125 | 0.4 | n |  | TRUE
76 | bus_LV_86-4_1_3_node_105 | 0.4 | n |  | TRUE
77 | bus_LV_86-4_1_3_node_107 | 0.4 | n |  | TRUE
78 | bus_LV_86-4_1_3_node_109 | 0.4 | n |  | TRUE
79 | bus_LV_86-4_1_3_node_110 | 0.4 | n |  | TRUE
80 | bus_LV_86-4_1_3_node_126 | 0.4 | n |  | TRUE
81 | bus_MV_352_0_node_54 | 20 | n |  | TRUE

## load
| name | bus | p_mw | q_mvar | const_z_percent | const_i_percent | sn_mva | scaling | in_service | type
0 | LV_86-4_1_3_load_3 | 0 | 0.0073 | 0.0018296 | 0 | 0 |  | 1 | TRUE | wye
1 | LV_86-4_1_3_load_32 | 4 | 0.012792 | 0.0032059 | 0 | 0 |  | 1 | TRUE | wye
2 | LV_86-4_1_3_load_30 | 6 | 0.0051734 | 0.0012966 | 0 | 0 |  | 1 | TRUE | wye
3 | LV_86-4_1_3_load_89 | 7 | 0.0085102 | 0.0021329 | 0 | 0 |  | 1 | TRUE | wye
4 | LV_86-4_1_3_load_156 | 10 | 0.0023874 | 0.00059835 | 0 | 0 |  | 1 | TRUE | wye
5 | LV_86-4_1_3_load_157 | 12 | 0.010404 | 0.0026075 | 0 | 0 |  | 1 | TRUE | wye
6 | LV_86-4_1_3_load_158 | 15 | 0.0098355 | 0.002465 | 0 | 0 |  | 1 | TRUE | wye
7 | LV_86-4_1_3_load_34 | 17 | 0.003762 | 0.00094284 | 0 | 0 |  | 1 | TRUE | wye
8 | LV_86-4_1_3_load_86 | 20 | 0.0010474 | 0.0002625 | 0 | 0 |  | 1 | TRUE | wye
9 | LV_86-4_1_3_load_87 | 21 | 0.0084419 | 0.0021157 | 0 | 0 |  | 1 | TRUE | wye
10 | LV_86-4_1_3_load_25 | 22 | 0.0062855 | 0.0015753 | 0 | 0 |  | 1 | TRUE | wye
11 | LV_86-4_1_3_load_13 | 23 | 0.0015204 | 0.00038104 | 0 | 0 |  | 1 | TRUE | wye
12 | LV_86-4_1_3_load_15 | 24 | 0.0067629 | 0.001695 | 0 | 0 |  | 1 | TRUE | wye
13 | LV_86-4_1_3_load_16 | 26 | 0.0032044 | 0.00080309 | 0 | 0 |  | 1 | TRUE | wye
14 | LV_86-4_1_3_load_18 | 28 | 0.010487 | 0.0026282 | 0 | 0 |  | 1 | TRUE | wye
15 | LV_86-4_1_3_load_28 | 29 | 0.00862 | 0.0021604 | 0 | 0 |  | 1 | TRUE | wye
16 | LV_86-4_1_3_load_97 | 32 | 0.0066161 | 0.0016582 | 0 | 0 |  | 1 | TRUE | wye
17 | LV_86-4_1_3_load_26 | 33 | 0.014719 | 0.003689 | 0 | 0 |  | 1 | TRUE | wye
18 | LV_86-4_1_3_load_121 | 34 | 0.011645 | 0.0029185 | 0 | 0 |  | 1 | TRUE | wye
19 | LV_86-4_1_3_load_159 | 36 | 0.010636 | 0.0026656 | 0 | 0 |  | 1 | TRUE | wye
20 | LV_86-4_1_3_load_129 | 38 | 0.0067086 | 0.0016813 | 0 | 0 |  | 1 | TRUE | wye
21 | LV_86-4_1_3_load_117 | 42 | 0.00102 | 0.00025563 | 0 | 0 |  | 1 | TRUE | wye
22 | LV_86-4_1_3_load_58 | 47 | 0.0015726 | 0.00039413 | 0 | 0 |  | 1 | TRUE | wye
23 | LV_86-4_1_3_load_142 | 48 | 0.0010003 | 0.00025071 | 0 | 0 |  | 1 | TRUE | wye
24 | LV_86-4_1_3_load_122 | 49 | 0.0054342 | 0.0013619 | 0 | 0 |  | 1 | TRUE | wye
25 | LV_86-4_1_3_load_106 | 50 | 0.0023356 | 0.00058535 | 0 | 0 |  | 1 | TRUE | wye
26 | LV_86-4_1_3_load_114 | 52 | 0.0087378 | 0.0021899 | 0 | 0 |  | 1 | TRUE | wye
27 | LV_86-4_1_3_load_111 | 53 | 0.0068948 | 0.001728 | 0 | 0 |  | 1 | TRUE | wye
28 | LV_86-4_1_3_load_128 | 54 | 0.0083807 | 0.0021004 | 0 | 0 |  | 1 | TRUE | wye
29 | LV_86-4_1_3_load_118 | 55 | 0.0041005 | 0.0010277 | 0 | 0 |  | 1 | TRUE | wye
30 | LV_86-4_1_3_load_127 | 57 | 0.001506 | 0.00037744 | 0 | 0 |  | 1 | TRUE | wye
31 | LV_86-4_1_3_load_88 | 58 | 0.0046617 | 0.0011683 | 0 | 0 |  | 1 | TRUE | wye
32 | LV_86-4_1_3_load_81 | 59 | 0.001945 | 0.00048745 | 0 | 0 |  | 1 | TRUE | wye
33 | LV_86-4_1_3_load_56 | 61 | 0.0018772 | 0.00047046 | 0 | 0 |  | 1 | TRUE | wye
34 | LV_86-4_1_3_load_76 | 63 | 0.0018249 | 0.00045736 | 0 | 0 |  | 1 | TRUE | wye
35 | LV_86-4_1_3_load_77 | 64 | 0.0021621 | 0.00054187 | 0 | 0 |  | 1 | TRUE | wye
36 | LV_86-4_1_3_load_101 | 65 | 0.0025968 | 0.00065082 | 0 | 0 |  | 1 | TRUE | wye
37 | LV_86-4_1_3_load_100 | 66 | 0.0018012 | 0.00045144 | 0 | 0 |  | 1 | TRUE | wye
38 | LV_86-4_1_3_load_84 | 67 | 0.0018836 | 0.00047207 | 0 | 0 |  | 1 | TRUE | wye
39 | LV_86-4_1_3_load_85 | 68 | 0.0054775 | 0.0013728 | 0 | 0 |  | 1 | TRUE | wye
40 | LV_86-4_1_3_load_123 | 69 | 0.0085569 | 0.0021446 | 0 | 0 |  | 1 | TRUE | wye
41 | LV_86-4_1_3_load_103 | 72 | 0.0010921 | 0.00027372 | 0 | 0 |  | 1 | TRUE | wye
42 | LV_86-4_1_3_load_104 | 73 | 0.0022332 | 0.0005597 | 0 | 0 |  | 1 | TRUE | wye
43 | LV_86-4_1_3_load_112 | 74 | 0.0045835 | 0.0011487 | 0 | 0 |  | 1 | TRUE | wye
44 | LV_86-4_1_3_load_105 | 76 | 0.0042502 | 0.0010652 | 0 | 0 |  | 1 | TRUE | wye
45 | LV_86-4_1_3_load_110 | 79 | 0.006773 | 0.0016975 | 0 | 0 |  | 1 | TRUE | wye
46 | LV_86-4_1_3_load_126 | 80 | 0.0068282 | 0.0017113 | 0 | 0 |  | 1 | TRUE | wye

## ext_grid
| name | bus | vm_pu | va_degree | slack_weight | in_service
0 |  | 32 | 1 | 0 | 1 | TRUE

## line
| name | std_type | from_bus | to_bus | length_km | r_ohm_per_km | x_ohm_per_km | c_nf_per_km | g_us_per_km | max_i_ka | df | parallel | type | in_service
0 | LV_86-4_1_3_line_0 |  | 0 | 1 | 0.0054168 | 0.125 | 0.08 | 261 | 0 | 0.364 | 1 | 1 | cs | TRUE
1 | LV_86-4_1_3_line_1 |  | 1 | 2 | 0.024596 | 0.125 | 0.08 | 261 | 0 | 0.364 | 1 | 1 | cs | TRUE
2 | LV_86-4_1_3_line_2 |  | 1 | 3 | 0.026422 | 0.125 | 0.08 | 261 | 0 | 0.364 | 1 | 1 | cs | TRUE
3 | LV_86-4_1_3_line_3 |  | 2 | 4 | 0.022215 | 0.125 | 0.08 | 261 | 0 | 0.364 | 1 | 1 | cs | TRUE
4 | LV_86-4_1_3_line_4 |  | 3 | 5 | 0.027362 | 0.125 | 0.08 | 261 | 0 | 0.364 | 1 | 1 | cs | TRUE
5 | LV_86-4_1_3_line_5 |  | 3 | 6 | 0.016798 | 0.125 | 0.08 | 261 | 0 | 0.364 | 1 | 1 | cs | TRUE
6 | LV_86-4_1_3_line_6 |  | 4 | 18 | 0.021065 | 0.125 | 0.08 | 261 | 0 | 0.364 | 1 | 1 | cs | TRUE
7 | LV_86-4_1_3_line_7 |  | 5 | 7 | 0.022824 | 0.125 | 0.08 | 261 | 0 | 0.364 | 1 | 1 | cs | TRUE
8 | LV_86-4_1_3_line_8 |  | 6 | 14 | 0.014312 | 0.125 | 0.08 | 261 | 0 | 0.364 | 1 | 1 | cs | TRUE
9 | LV_86-4_1_3_line_9 |  | 7 | 19 | 0.020509 | 0.125 | 0.08 | 261 | 0 | 0.364 | 1 | 1 | cs | TRUE
10 | LV_86-4_1_3_line_10 |  | 8 | 9 | 0.004376 | 0.125 | 0.08 | 261 | 0 | 0.364 | 1 | 1 | cs | TRUE
11 | LV_86-4_1_3_line_11 |  | 8 | 10 | 0.022312 | 0.125 | 0.08 | 261 | 0 | 0.364 | 1 | 1 | cs | TRUE
12 | LV_86-4_1_3_line_12 |  | 9 | 19 | 0.012268 | 0.125 | 0.08 | 261 | 0 | 0.364 | 1 | 1 | cs | TRUE
13 | LV_86-4_1_3_line_13 |  | 9 | 22 | 0.022497 | 0.125 | 0.08 | 261 | 0 | 0.364 | 1 | 1 | cs | TRUE
14 | LV_86-4_1_3_line_14 |  | 10 | 11 | 0.026119 | 0.125 | 0.08 | 261 | 0 | 0.364 | 1 | 1 | cs | TRUE
15 | LV_86-4_1_3_line_15 |  | 11 | 12 | 0.006329 | 0.125 | 0.08 | 261 | 0 | 0.364 | 1 | 1 | cs | TRUE
16 | LV_86-4_1_3_line_16 |  | 13 | 14 | 0.022044 | 0.125 | 0.08 | 261 | 0 | 0.364 | 1 | 1 | cs | TRUE
17 | LV_86-4_1_3_line_17 |  | 13 | 15 | 0.081495 | 0.125 | 0.08 | 261 | 0 | 0.364 | 1 | 1 | cs | TRUE
18 | LV_86-4_1_3_line_18 |  | 16 | 17 | 0.016908 | 0.125 | 0.08 | 261 | 0 | 0.364 | 1 | 1 | cs | TRUE
19 | LV_86-4_1_3_line_19 |  | 16 | 18 | 0.030705 | 0.125 | 0.08 | 261 | 0 | 0.364 | 1 | 1 | cs | TRUE
20 | LV_86-4_1_3_line_20 |  | 19 | 58 | 0.027784 | 0.125 | 0.08 | 261 | 0 | 0.364 | 1 | 1 | cs | TRUE
21 | LV_86-4_1_3_line_21 |  | 20 | 21 | 0.01475 | 0.125 | 0.08 | 261 | 0 | 0.364 | 1 | 1 | cs | TRUE
22 | LV_86-4_1_3_line_22 |  | 21 | 58 | 1.7528e-05 | 0.125 | 0.08 | 261 | 0 | 0.364 | 1 | 1 | cs | TRUE
23 | LV_86-4_1_3_line_23 |  | 22 | 33 | 0.0097052 | 0.125 | 0.08 | 261 | 0 | 0.364 | 1 | 1 | cs | TRUE
24 | LV_86-4_1_3_line_24 |  | 23 | 24 | 0.015228 | 0.125 | 0.08 | 261 | 0 | 0.364 | 1 | 1 | cs | TRUE
25 | LV_86-4_1_3_line_25 |  | 24 | 28 | 0.02965 | 0.125 | 0.08 | 261 | 0 | 0.364 | 1 | 1 | cs | TRUE
26 | LV_86-4_1_3_line_26 |  | 25 | 26 | 0.014409 | 0.125 | 0.08 | 261 | 0 | 0.364 | 1 | 1 | cs | TRUE
27 | LV_86-4_1_3_line_27 |  | 25 | 27 | 0.006521 | 0.125 | 0.08 | 261 | 0 | 0.364 | 1 | 1 | cs | TRUE
28 | LV_86-4_1_3_line_28 |  | 26 | 29 | 0.014359 | 0.125 | 0.08 | 261 | 0 | 0.364 | 1 | 1 | cs | TRUE
29 | LV_86-4_1_3_line_29 |  | 27 | 30 | 0.011732 | 0.125 | 0.08 | 261 | 0 | 0.364 | 1 | 1 | cs | TRUE
30 | LV_86-4_1_3_line_30 |  | 27 | 31 | 0.003524 | 0.125 | 0.08 | 261 | 0 | 0.364 | 1 | 1 | cs | TRUE
31 | LV_86-4_1_3_line_31 |  | 27 | 32 | 0.032095 | 0.125 | 0.08 | 261 | 0 | 0.364 | 1 | 2 | cs | TRUE
32 | LV_86-4_1_3_line_32 |  | 28 | 31 | 0.022235 | 0.125 | 0.08 | 261 | 0 | 0.364 | 1 | 1 | cs | TRUE
33 | LV_86-4_1_3_line_33 |  | 29 | 33 | 0.0078451 | 0.125 | 0.08 | 261 | 0 | 0.364 | 1 | 1 | cs | TRUE
34 | LV_86-4_1_3_line_34 |  | 30 | 34 | 0.019482 | 0.125 | 0.08 | 261 | 0 | 0.364 | 1 | 1 | cs | TRUE
35 | LV_86-4_1_3_line_35 |  | 32 | 43 | 0.019583 | 0.125 | 0.08 | 261 | 0 | 0.364 | 1 | 1 | cs | TRUE
36 | LV_86-4_1_3_line_36 |  | 34 | 41 | 0.016207 | 0.125 | 0.08 | 261 | 0 | 0.364 | 1 | 1 | cs | TRUE
37 | LV_86-4_1_3_line_37 |  | 35 | 36 | 0.0228 | 0.125 | 0.08 | 261 | 0 | 0.364 | 1 | 1 | cs | TRUE
38 | LV_86-4_1_3_line_38 |  | 35 | 37 | 0.012728 | 0.125 | 0.08 | 261 | 0 | 0.364 | 1 | 1 | cs | TRUE
39 | LV_86-4_1_3_line_39 |  | 37 | 38 | 0.010981 | 0.125 | 0.08 | 261 | 0 | 0.364 | 1 | 1 | cs | TRUE
40 | LV_86-4_1_3_line_40 |  | 38 | 39 | 0.035987 | 0.125 | 0.08 | 261 | 0 | 0.364 | 1 | 1 | cs | TRUE
41 | LV_86-4_1_3_line_41 |  | 39 | 40 | 0.006224 | 0.125 | 0.08 | 261 | 0 | 0.364 | 1 | 1 | cs | TRUE
42 | LV_86-4_1_3_line_42 |  | 40 | 54 | 0.009921 | 0.125 | 0.08 | 261 | 0 | 0.364 | 1 | 1 | cs | TRUE
43 | LV_86-4_1_3_line_43 |  | 40 | 55 | 0.017466 | 0.125 | 0.08 | 261 | 0 | 0.364 | 1 | 1 | cs | TRUE
44 | LV_86-4_1_3_line_44 |  | 41 | 42 | 0.0075857 | 0.125 | 0.08 | 261 | 0 | 0.364 | 1 | 1 | cs | TRUE
45 | LV_86-4_1_3_line_45 |  | 42 | 55 | 0.0053365 | 0.125 | 0.08 | 261 | 0 | 0.364 | 1 | 1 | cs | TRUE
46 | LV_86-4_1_3_line_46 |  | 43 | 67 | 0.0045221 | 0.125 | 0.08 | 261 | 0 | 0.364 | 1 | 1 | cs | TRUE
47 | LV_86-4_1_3_line_47 |  | 44 | 45 | 0.072507 | 0.125 | 0.08 | 261 | 0 | 0.364 | 1 | 1 | cs | TRUE
48 | LV_86-4_1_3_line_48 |  | 44 | 46 | 0.02344 | 0.125 | 0.08 | 261 | 0 | 0.364 | 1 | 1 | cs | TRUE
49 | LV_86-4_1_3_line_49 |  | 44 | 47 | 0.039246 | 0.125 | 0.08 | 261 | 0 | 0.364 | 1 | 1 | cs | TRUE
50 | LV_86-4_1_3_line_50 |  | 45 | 48 | 0.053327 | 0.125 | 0.08 | 261 | 0 | 0.364 | 1 | 1 | cs | TRUE
51 | LV_86-4_1_3_line_51 |  | 46 | 49 | 0.037281 | 0.125 | 0.08 | 261 | 0 | 0.364 | 1 | 1 | cs | TRUE
52 | LV_86-4_1_3_line_52 |  | 46 | 50 | 0.0088551 | 0.125 | 0.08 | 261 | 0 | 0.364 | 1 | 1 | cs | TRUE
53 | LV_86-4_1_3_line_53 |  | 47 | 61 | 0.029111 | 0.125 | 0.08 | 261 | 0 | 0.364 | 1 | 1 | cs | TRUE
54 | LV_86-4_1_3_line_54 |  | 50 | 76 | 0.01746 | 0.125 | 0.08 | 261 | 0 | 0.364 | 1 | 1 | cs | TRUE
55 | LV_86-4_1_3_line_55 |  | 51 | 52 | 0.0061377 | 0.125 | 0.08 | 261 | 0 | 0.364 | 1 | 1 | cs | TRUE
56 | LV_86-4_1_3_line_56 |  | 51 | 53 | 0.01726 | 0.125 | 0.08 | 261 | 0 | 0.364 | 1 | 1 | cs | TRUE
57 | LV_86-4_1_3_line_57 |  | 52 | 78 | 0.023984 | 0.125 | 0.08 | 261 | 0 | 0.364 | 1 | 1 | cs | TRUE
58 | LV_86-4_1_3_line_58 |  | 53 | 74 | 0.0026762 | 0.125 | 0.08 | 261 | 0 | 0.364 | 1 | 1 | cs | TRUE
59 | LV_86-4_1_3_line_59 |  | 54 | 56 | 0.016426 | 0.125 | 0.08 | 261 | 0 | 0.364 | 1 | 1 | cs | TRUE
60 | LV_86-4_1_3_line_60 |  | 56 | 57 | 0.041116 | 0.125 | 0.08 | 261 | 0 | 0.364 | 1 | 1 | cs | TRUE
61 | LV_86-4_1_3_line_61 |  | 57 | 75 | 0.018848 | 0.125 | 0.08 | 261 | 0 | 0.364 | 1 | 1 | cs | TRUE
62 | LV_86-4_1_3_line_62 |  | 59 | 60 | 0.049897 | 0.125 | 0.08 | 261 | 0 | 0.364 | 1 | 1 | cs | TRUE
63 | LV_86-4_1_3_line_63 |  | 60 | 67 | 0.022832 | 0.125 | 0.08 | 261 | 0 | 0.364 | 1 | 1 | cs | TRUE
64 | LV_86-4_1_3_line_64 |  | 60 | 68 | 0.030011 | 0.125 | 0.08 | 261 | 0 | 0.364 | 1 | 1 | cs | TRUE
65 | LV_86-4_1_3_line_65 |  | 62 | 63 | 0.0077423 | 0.125 | 0.08 | 261 | 0 | 0.364 | 1 | 1 | cs | TRUE
66 | LV_86-4_1_3_line_66 |  | 62 | 64 | 0.024388 | 0.125 | 0.08 | 261 | 0 | 0.364 | 1 | 1 | cs | TRUE
67 | LV_86-4_1_3_line_67 |  | 63 | 65 | 0.0012145 | 0.125 | 0.08 | 261 | 0 | 0.364 | 1 | 1 | cs | TRUE
68 | LV_86-4_1_3_line_68 |  | 65 | 66 | 0.022074 | 0.125 | 0.08 | 261 | 0 | 0.364 | 1 | 1 | cs | TRUE
69 | LV_86-4_1_3_line_69 |  | 66 | 71 | 0.012293 | 0.125 | 0.08 | 261 | 0 | 0.364 | 1 | 1 | cs | TRUE
70 | LV_86-4_1_3_line_70 |  | 68 | 69 | 0.016586 | 0.125 | 0.08 | 261 | 0 | 0.364 | 1 | 1 | cs | TRUE
71 | LV_86-4_1_3_line_71 |  | 69 | 70 | 0.0024545 | 0.125 | 0.08 | 261 | 0 | 0.364 | 1 | 1 | cs | TRUE
72 | LV_86-4_1_3_line_72 |  | 70 | 80 | 0.020076 | 0.125 | 0.08 | 261 | 0 | 0.364 | 1 | 1 | cs | TRUE
73 | LV_86-4_1_3_line_73 |  | 71 | 72 | 0.022038 | 0.125 | 0.08 | 261 | 0 | 0.364 | 1 | 1 | cs | TRUE
74 | LV_86-4_1_3_line_74 |  | 71 | 73 | 0.013683 | 0.125 | 0.08 | 261 | 0 | 0.364 | 1 | 1 | cs | TRUE
75 | LV_86-4_1_3_line_75 |  | 72 | 74 | 0.021289 | 0.125 | 0.08 | 261 | 0 | 0.364 | 1 | 1 | cs | TRUE
76 | LV_86-4_1_3_line_76 |  | 73 | 75 | 0.0054548 | 0.125 | 0.08 | 261 | 0 | 0.364 | 1 | 1 | cs | TRUE
77 | LV_86-4_1_3_line_77 |  | 76 | 77 | 0.014575 | 0.125 | 0.08 | 261 | 0 | 0.364 | 1 | 1 | cs | TRUE
78 | LV_86-4_1_3_line_78 |  | 77 | 78 | 0.013139 | 0.125 | 0.08 | 261 | 0 | 0.364 | 1 | 1 | cs | TRUE
79 | LV_86-4_1_3_line_79 |  | 78 | 79 | 0.02195 | 0.125 | 0.08 | 261 | 0 | 0.364 | 1 | 1 | cs | TRUE

## trafo
| name | std_type | hv_bus | lv_bus | sn_mva | vn_hv_kv | vn_lv_kv | vk_percent | vkr_percent | pfe_kw | i0_percent | shift_degree | tap_side | tap_neutral | tap_min | tap_max | tap_step_percent | tap_step_degree | tap_pos | tap_phase_shifter | parallel | df | in_service
0 | LV_86-4_1_3_trafo_97 | 0.63 MVA 20/0.4 kV | 81 | 32 | 0.63 | 20 | 0.4 | 6 | 1.206 | 1.65 | 0.2619 | 150 | hv | 0 | -2 | 2 | 2.5 | 0 | 0 | FALSE | 1 | 1 | TRUE

## line_geodata
| x0 | y0 | x1 | y1 | x2 | y2 | x3 | y3 | x4 | y4 | x5 | y5 | x6 | y6 | x7 | y7
0 | 2676756.5963 | 1259797.6901 | 2676751.274 | 1259796.6828
1 | 2676772.3276 | 1259786.6302 | 2676769.561 | 1259792.4654 | 2676767.6558 | 1259794.0641 | 2676766.4539 | 1259799.5527 | 2676756.5963 | 1259797.6901
2 | 2676762.9522 | 1259815.5639 | 2676766.4539 | 1259799.5527 | 2676756.5963 | 1259797.6901
3 | 2676772.3276 | 1259786.6302 | 2676783.9676 | 1259788.2269 | 2676788.719 | 1259792.0803 | 2676792.9925 | 1259792.8849
4 | 2676743.6483 | 1259820.8064 | 2676745.1277 | 1259818.3237 | 2676747.1694 | 1259814.9142 | 2676750.828 | 1259817.0188 | 2676761.9806 | 1259820.1547 | 2676762.9522 | 1259815.5639
5 | 2676762.9522 | 1259815.5639 | 2676779.6634 | 1259817.2708
6 | 2676813.6261 | 1259797.0851 | 2676809.2089 | 1259795.938 | 2676792.9925 | 1259792.8849
7 | 2676743.6483 | 1259820.8064 | 2676723.7766 | 1259809.5789
8 | 2676793.3572 | 1259820.9068 | 2676783.9098 | 1259819.3831 | 2676779.6634 | 1259817.2708
9 | 2676705.9203 | 1259799.4901 | 2676723.7766 | 1259809.5789
10 | 2676698.6622 | 1259790.1445 | 2676695.4205 | 1259793.0936
11 | 2676698.6622 | 1259790.1445 | 2676695.7157 | 1259788.3494 | 2676701.2446 | 1259782.8168 | 2676710.1927 | 1259776.3501
12 | 2676705.9203 | 1259799.4901 | 2676699.9084 | 1259795.7649 | 2676695.4205 | 1259793.0936
13 | 2676695.4205 | 1259793.0936 | 2676688.3043 | 1259788.4979 | 2676684.1605 | 1259785.4419 | 2676677.6155 | 1259779.4445
14 | 2676734.5191 | 1259767.4476 | 2676720.9401 | 1259770.6407 | 2676710.1927 | 1259776.3501
15 | 2676733.2957 | 1259761.2381 | 2676734.5191 | 1259767.4476
16 | 2676793.3572 | 1259820.9068 | 2676792.9176 | 1259825.1598 | 2676797.5364 | 1259825.8759 | 2676803.4939 | 1259827.977 | 2676809.8788 | 1259830.2505
17 | 2676809.8788 | 1259830.2505 | 2676870.4249 | 1259853.1094 | 2676885.7731 | 1259859.886
18 | 2676830.1744 | 1259771.3025 | 2676813.523 | 1259768.3666
19 | 2676830.1744 | 1259771.3025 | 2676821.1062 | 1259787.5861 | 2676813.6261 | 1259797.0851
20 | 2676705.9203 | 1259799.4901 | 2676692.5719 | 1259823.8571
21 | 2676685.4769 | 1259836.809 | 2676692.5635 | 1259823.8725
22 | 2676692.5635 | 1259823.8725 | 2676692.5719 | 1259823.8571
23 | 2676670.6582 | 1259772.6822 | 2676674.6703 | 1259776.7457 | 2676677.6155 | 1259779.4445
24 | 2676685.8406 | 1259726.7859 | 2676676.2248 | 1259738.2367 | 2676676.0094 | 1259738.408
25 | 2676685.8406 | 1259726.7859 | 2676684.2467 | 1259725.3086 | 2676678.128 | 1259721.0928 | 2676677.0528 | 1259722.0462 | 2676665.4258 | 1259734.5607 | 2676664.1663 | 1259735.4237
26 | 2676645.3677 | 1259746.2208 | 2676652.7795 | 1259753.6002 | 2676655.4365 | 1259756.5234
27 | 2676640.0961 | 1259742.3607 | 2676645.3677 | 1259746.2208
28 | 2676655.4365 | 1259756.5234 | 2676663.927 | 1259765.865 | 2676665.1462 | 1259767.0997
29 | 2676640.0961 | 1259742.3607 | 2676628.3551 | 1259741.5748
30 | 2676640.0961 | 1259742.3607 | 2676643.5996 | 1259741.8947
31 | 2676640.0961 | 1259742.3607 | 2676637.4678 | 1259765.4442 | 2676635.0253 | 1259773.9629
32 | 2676643.5996 | 1259741.8947 | 2676648.8321 | 1259741.2063 | 2676656.6342 | 1259740.5847 | 2676664.1663 | 1259735.4237
33 | 2676670.6582 | 1259772.6822 | 2676665.1462 | 1259767.0997
34 | 2676628.3551 | 1259741.5748 | 2676620.3147 | 1259737.9013 | 2676612.1876 | 1259731.0306
35 | 2676627.873 | 1259792.1624 | 2676633.7101 | 1259778.5499 | 2676635.0253 | 1259773.9629
36 | 2676599.8106 | 1259720.5672 | 2676612.1876 | 1259731.0306
37 | 2676499.6499 | 1259672.1907 | 2676514.7237 | 1259682.2265 | 2676517.5084 | 1259686.0543
38 | 2676517.5084 | 1259686.0543 | 2676526.6273 | 1259685.6052 | 2676525.5877 | 1259689.0499
39 | 2676525.5877 | 1259689.0499 | 2676528.1013 | 1259689.3604 | 2676536.3019 | 1259691.3894
40 | 2676571.682 | 1259697.1188 | 2676562.1567 | 1259696.9399 | 2676550.6273 | 1259694.9337 | 2676536.3019 | 1259691.3894
41 | 2676576.3624 | 1259701.238 | 2676571.682 | 1259697.1188
42 | 2676576.3624 | 1259701.238 | 2676574.623 | 1259704.0065 | 2676572.784 | 1259710.3987
43 | 2676576.3624 | 1259701.238 | 2676589.8396 | 1259712.3477
44 | 2676599.8106 | 1259720.5672 | 2676593.9573 | 1259715.7421
45 | 2676593.9573 | 1259715.7421 | 2676589.8396 | 1259712.3477
46 | 2676627.873 | 1259792.1624 | 2676625.1669 | 1259795.7855
47 | 2676367.0338 | 1259711.0631 | 2676368.411 | 1259697.226 | 2676373.7563 | 1259698.3069 | 2676402.5868 | 1259694.9097 | 2676419.635 | 1259700.3228 | 2676425.2147 | 1259703.097
48 | 2676425.2147 | 1259703.097 | 2676428.3982 | 1259695.8993 | 2676432.9734 | 1259698.249 | 2676429.6272 | 1259708.1244
49 | 2676425.2147 | 1259703.097 | 2676422.9368 | 1259710.2174 | 2676422.3118 | 1259716.5808 | 2676421.7101 | 1259725.8133 | 2676421.7126 | 1259739.6238 | 2676421.8265 | 1259741.9347
50 | 2676367.0338 | 1259711.0631 | 2676371.8943 | 1259764.1684
51 | 2676429.6272 | 1259708.1244 | 2676427.9557 | 1259714.9747 | 2676427.0089 | 1259725.248 | 2676427.0187 | 1259732.6537 | 2676427.8382 | 1259735.7333 | 2676428.2135 | 1259741.6871 | 2676429.4223 | 1259742.0585 | 2676429.483 | 1259744.1478
52 | 2676429.6272 | 1259708.1244 | 2676436.1009 | 1259714.1662
53 | 2676423.2635 | 1259771.0104 | 2676423.1878 | 1259769.5433 | 2676421.8265 | 1259741.9347
54 | 2676448.4024 | 1259726.4948 | 2676446.288 | 1259723.6736 | 2676436.1009 | 1259714.1662
55 | 2676488.3921 | 1259715.6225 | 2676484.089 | 1259719.9991
56 | 2676488.3921 | 1259715.6225 | 2676486.8457 | 1259719.7946 | 2676487.3368 | 1259723.2035 | 2676489.6977 | 1259725.9917 | 2676493.6145 | 1259730.1509
57 | 2676469.9961 | 1259739.2583 | 2676473.0026 | 1259735.839 | 2676480.479 | 1259723.6708 | 2676484.089 | 1259719.9991
58 | 2676493.6145 | 1259730.1509 | 2676493.8319 | 1259730.3818 | 2676495.1431 | 1259732.3429
59 | 2676580.5948 | 1259721.9084 | 2676582.4996 | 1259719.1643 | 2676572.784 | 1259710.3987
60 | 2676580.5948 | 1259721.9084 | 2676570.4871 | 1259736.4331 | 2676559.6253 | 1259745.7552 | 2676553.2302 | 1259752.2387
61 | 2676536.6195 | 1259760.3799 | 2676544.7598 | 1259755.1701 | 2676549.7911 | 1259754.3011 | 2676552.2394 | 1259753.2431 | 2676553.2302 | 1259752.2387
62 | 2676611.5038 | 1259814.0782 | 2676593.091 | 1259830.2633 | 2676573.5136 | 1259846.4179
63 | 2676611.5038 | 1259814.0782 | 2676625.1669 | 1259795.7855
64 | 2676611.5038 | 1259814.0782 | 2676606.2407 | 1259809.5734 | 2676594.9821 | 1259800.0649 | 2676595.1819 | 1259796.8539 | 2676590.8277 | 1259794.1428
65 | 2676496.883 | 1259805.1 | 2676500.7165 | 1259798.3733
66 | 2676496.883 | 1259805.1 | 2676510.6665 | 1259825.2197
67 | 2676500.7165 | 1259798.3733 | 2676501.3178 | 1259797.3181 | 2676501.3178 | 1259797.3181
68 | 2676514.4767 | 1259779.5949 | 2676501.3178 | 1259797.3181
69 | 2676519.2249 | 1259768.361 | 2676516.0697 | 1259777.4493 | 2676514.4767 | 1259779.5949
70 | 2676576.7478 | 1259785.3761 | 2676590.8277 | 1259794.1428
71 | 2676574.6642 | 1259784.0788 | 2676576.7478 | 1259785.3761
72 | 2676574.6642 | 1259784.0788 | 2676584.668 | 1259766.673
73 | 2676519.2249 | 1259768.361 | 2676506.9761 | 1259750.041
74 | 2676519.2249 | 1259768.361 | 2676531.6616 | 1259762.6547
75 | 2676495.1431 | 1259732.3429 | 2676506.9761 | 1259750.041
76 | 2676536.6195 | 1259760.3799 | 2676531.6616 | 1259762.6547
77 | 2676457.1435 | 1259738.1581 | 2676448.4024 | 1259726.4948
78 | 2676457.1435 | 1259738.1581 | 2676465.5824 | 1259740.1575 | 2676469.9961 | 1259739.2583
79 | 2676462.877 | 1259759.3482 | 2676465.4081 | 1259753.6432 | 2676465.6933 | 1259745.5741 | 2676469.9961 | 1259739.2583

## bus_geodata
| x | y | coords
0 | 2676751.274 | 1259796.6828
1 | 2676756.5963 | 1259797.6901
2 | 2676772.3276 | 1259786.6302
3 | 2676762.9522 | 1259815.5639
4 | 2676792.9925 | 1259792.8849
5 | 2676743.6483 | 1259820.8064
6 | 2676779.6634 | 1259817.2708
7 | 2676723.7766 | 1259809.5789
8 | 2676698.6622 | 1259790.1445
9 | 2676695.4205 | 1259793.0936
10 | 2676710.1927 | 1259776.3501
11 | 2676734.5191 | 1259767.4476
12 | 2676733.2957 | 1259761.2381
13 | 2676809.8789 | 1259830.2505
14 | 2676793.3572 | 1259820.9068
15 | 2676885.7731 | 1259859.886
16 | 2676830.1744 | 1259771.3025
17 | 2676813.523 | 1259768.3666
18 | 2676813.6261 | 1259797.0851
19 | 2676705.9203 | 1259799.4901
20 | 2676685.4769 | 1259836.809
21 | 2676692.5635 | 1259823.8725
22 | 2676677.6155 | 1259779.4445
23 | 2676676.0094 | 1259738.408
24 | 2676685.8406 | 1259726.7859
25 | 2676645.3677 | 1259746.2208
26 | 2676655.4365 | 1259756.5234
27 | 2676640.0961 | 1259742.3607
28 | 2676664.1663 | 1259735.4237
29 | 2676665.1462 | 1259767.0997
30 | 2676628.3551 | 1259741.5748
31 | 2676643.5996 | 1259741.8947
32 | 2676635.0253 | 1259773.9629
33 | 2676670.6582 | 1259772.6822
34 | 2676612.1876 | 1259731.0306
35 | 2676517.5084 | 1259686.0543
36 | 2676499.6499 | 1259672.1907
37 | 2676525.5877 | 1259689.0499
38 | 2676536.3019 | 1259691.3894
39 | 2676571.682 | 1259697.1188
40 | 2676576.3624 | 1259701.238
41 | 2676599.8106 | 1259720.5672
42 | 2676593.9573 | 1259715.7421
43 | 2676627.873 | 1259792.1624
44 | 2676425.2147 | 1259703.097
45 | 2676367.0338 | 1259711.0631
46 | 2676429.6272 | 1259708.1244
47 | 2676421.8265 | 1259741.9347
48 | 2676371.8943 | 1259764.1684
49 | 2676429.483 | 1259744.1478
50 | 2676436.1009 | 1259714.1662
51 | 2676488.3921 | 1259715.6225
52 | 2676484.089 | 1259719.9991
53 | 2676493.6145 | 1259730.1509
54 | 2676572.784 | 1259710.3987
55 | 2676589.8396 | 1259712.3477
56 | 2676580.5948 | 1259721.9084
57 | 2676553.2301 | 1259752.2387
58 | 2676692.5719 | 1259823.8571
59 | 2676573.5136 | 1259846.4179
60 | 2676611.5038 | 1259814.0782
61 | 2676423.2635 | 1259771.0104
62 | 2676496.883 | 1259805.1
63 | 2676500.7165 | 1259798.3733
64 | 2676510.6665 | 1259825.2197
65 | 2676501.3178 | 1259797.3181
66 | 2676514.4767 | 1259779.5949
67 | 2676625.1669 | 1259795.7855
68 | 2676590.8277 | 1259794.1428
69 | 2676576.7478 | 1259785.3761
70 | 2676574.6642 | 1259784.0788
71 | 2676519.2249 | 1259768.361
72 | 2676506.9761 | 1259750.041
73 | 2676531.6616 | 1259762.6547
74 | 2676495.1431 | 1259732.3429
75 | 2676536.6195 | 1259760.3799
76 | 2676448.4024 | 1259726.4948
77 | 2676457.1435 | 1259738.1581
78 | 2676469.9961 | 1259739.2583
79 | 2676462.877 | 1259759.3482
80 | 2676584.668 | 1259766.673
81 | 2676627.873 | 1259792.1624

## line_std_types
| c_nf_per_km | r_ohm_per_km | x_ohm_per_km | max_i_ka | type | q_mm2 | alpha | voltage_rating
NAYY 4x50 SE | 210 | 0.642 | 0.083 | 0.142 | cs | 50 | 0.00403 | LV
NAYY 4x120 SE | 264 | 0.225 | 0.08 | 0.242 | cs | 120 | 0.00403 | LV
NAYY 4x150 SE | 261 | 0.208 | 0.08 | 0.27 | cs | 150 | 0.00403 | LV
NA2XS2Y 1x95 RM/25 12/20 kV | 216 | 0.313 | 0.132 | 0.252 | cs | 95 | 0.00403 | MV
NA2XS2Y 1x185 RM/25 12/20 kV | 273 | 0.161 | 0.117 | 0.362 | cs | 185 | 0.00403 | MV
NA2XS2Y 1x240 RM/25 12/20 kV | 304 | 0.122 | 0.112 | 0.421 | cs | 240 | 0.00403 | MV
NA2XS2Y 1x95 RM/25 6/10 kV | 315 | 0.313 | 0.123 | 0.249 | cs | 95 | 0.00403 | MV
NA2XS2Y 1x185 RM/25 6/10 kV | 406 | 0.161 | 0.11 | 0.358 | cs | 185 | 0.00403 | MV
NA2XS2Y 1x240 RM/25 6/10 kV | 456 | 0.122 | 0.105 | 0.416 | cs | 240 | 0.00403 | MV
NA2XS2Y 1x150 RM/25 12/20 kV | 250 | 0.206 | 0.116 | 0.319 | cs | 150 | 0.00403 | MV
NA2XS2Y 1x120 RM/25 12/20 kV | 230 | 0.253 | 0.119 | 0.283 | cs | 120 | 0.00403 | MV
NA2XS2Y 1x70 RM/25 12/20 kV | 190 | 0.443 | 0.132 | 0.22 | cs | 70 | 0.00403 | MV
NA2XS2Y 1x150 RM/25 6/10 kV | 360 | 0.206 | 0.11 | 0.315 | cs | 150 | 0.00403 | MV
NA2XS2Y 1x120 RM/25 6/10 kV | 340 | 0.253 | 0.113 | 0.28 | cs | 120 | 0.00403 | MV
NA2XS2Y 1x70 RM/25 6/10 kV | 280 | 0.443 | 0.123 | 0.217 | cs | 70 | 0.00403 | MV
N2XS(FL)2Y 1x120 RM/35 64/110 kV | 112 | 0.153 | 0.166 | 0.366 | cs | 120 | 0.00393 | HV
N2XS(FL)2Y 1x185 RM/35 64/110 kV | 125 | 0.099 | 0.156 | 0.457 | cs | 185 | 0.00393 | HV
N2XS(FL)2Y 1x240 RM/35 64/110 kV | 135 | 0.075 | 0.149 | 0.526 | cs | 240 | 0.00393 | HV
N2XS(FL)2Y 1x300 RM/35 64/110 kV | 144 | 0.06 | 0.144 | 0.588 | cs | 300 | 0.00393 | HV
15-AL1/3-ST1A 0.4 | 11 | 1.8769 | 0.35 | 0.105 | ol | 16 | 0.00403 | LV
24-AL1/4-ST1A 0.4 | 11.25 | 1.2012 | 0.335 | 0.14 | ol | 24 | 0.00403 | LV
48-AL1/8-ST1A 0.4 | 12.2 | 0.5939 | 0.3 | 0.21 | ol | 48 | 0.00403 | LV
94-AL1/15-ST1A 0.4 | 13.2 | 0.306 | 0.29 | 0.35 | ol | 94 | 0.00403 | LV
34-AL1/6-ST1A 10.0 | 9.7 | 0.8342 | 0.36 | 0.17 | ol | 34 | 0.00403 | MV
48-AL1/8-ST1A 10.0 | 10.1 | 0.5939 | 0.35 | 0.21 | ol | 48 | 0.00403 | MV
70-AL1/11-ST1A 10.0 | 10.4 | 0.4132 | 0.339 | 0.29 | ol | 70 | 0.00403 | MV
94-AL1/15-ST1A 10.0 | 10.75 | 0.306 | 0.33 | 0.35 | ol | 94 | 0.00403 | MV
122-AL1/20-ST1A 10.0 | 11.1 | 0.2376 | 0.323 | 0.41 | ol | 122 | 0.00403 | MV
149-AL1/24-ST1A 10.0 | 11.25 | 0.194 | 0.315 | 0.47 | ol | 149 | 0.00403 | MV
34-AL1/6-ST1A 20.0 | 9.15 | 0.8342 | 0.382 | 0.17 | ol | 34 | 0.00403 | MV
48-AL1/8-ST1A 20.0 | 9.5 | 0.5939 | 0.372 | 0.21 | ol | 48 | 0.00403 | MV
70-AL1/11-ST1A 20.0 | 9.7 | 0.4132 | 0.36 | 0.29 | ol | 70 | 0.00403 | MV
94-AL1/15-ST1A 20.0 | 10 | 0.306 | 0.35 | 0.35 | ol | 94 | 0.00403 | MV
122-AL1/20-ST1A 20.0 | 10.3 | 0.2376 | 0.344 | 0.41 | ol | 122 | 0.00403 | MV
149-AL1/24-ST1A 20.0 | 10.5 | 0.194 | 0.337 | 0.47 | ol | 149 | 0.00403 | MV
184-AL1/30-ST1A 20.0 | 10.75 | 0.1571 | 0.33 | 0.535 | ol | 184 | 0.00403 | MV
243-AL1/39-ST1A 20.0 | 11 | 0.1188 | 0.32 | 0.645 | ol | 243 | 0.00403 | MV
48-AL1/8-ST1A 110.0 | 8 | 0.5939 | 0.46 | 0.21 | ol | 48 | 0.00403 | HV
70-AL1/11-ST1A 110.0 | 8.4 | 0.4132 | 0.45 | 0.29 | ol | 70 | 0.00403 | HV
94-AL1/15-ST1A 110.0 | 8.65 | 0.306 | 0.44 | 0.35 | ol | 94 | 0.00403 | HV
122-AL1/20-ST1A 110.0 | 8.5 | 0.2376 | 0.43 | 0.41 | ol | 122 | 0.00403 | HV
149-AL1/24-ST1A 110.0 | 8.75 | 0.194 | 0.41 | 0.47 | ol | 149 | 0.00403 | HV
184-AL1/30-ST1A 110.0 | 8.8 | 0.1571 | 0.4 | 0.535 | ol | 184 | 0.00403 | HV
243-AL1/39-ST1A 110.0 | 9 | 0.1188 | 0.39 | 0.645 | ol | 243 | 0.00403 | HV
305-AL1/39-ST1A 110.0 | 9.2 | 0.0949 | 0.38 | 0.74 | ol | 305 | 0.00403 | HV
490-AL1/64-ST1A 110.0 | 9.75 | 0.059 | 0.37 | 0.96 | ol | 490 | 0.00403 | HV
679-AL1/86-ST1A 110.0 | 9.95 | 0.042 | 0.36 | 1.15 | ol | 679 | 0.00403 | HV
490-AL1/64-ST1A 220.0 | 10 | 0.059 | 0.285 | 0.96 | ol | 490 | 0.00403 | HV
679-AL1/86-ST1A 220.0 | 11.7 | 0.042 | 0.275 | 1.15 | ol | 679 | 0.00403 | HV
490-AL1/64-ST1A 380.0 | 11 | 0.059 | 0.253 | 0.96 | ol | 490 | 0.00403 | HV
679-AL1/86-ST1A 380.0 | 14.6 | 0.042 | 0.25 | 1.15 | ol | 679 | 0.00403 | HV

## trafo_std_types
| i0_percent | pfe_kw | vkr_percent | sn_mva | vn_lv_kv | vn_hv_kv | vk_percent | shift_degree | vector_group | tap_side | tap_neutral | tap_min | tap_max | tap_step_degree | tap_step_percent | tap_phase_shifter
160 MVA 380/110 kV | 0.06 | 60 | 0.25 | 160 | 110 | 380 | 12.2 | 0 | Yy0 | hv | 0 | -9 | 9 | 0 | 1.5 | FALSE
100 MVA 220/110 kV | 0.06 | 55 | 0.26 | 100 | 110 | 220 | 12 | 0 | Yy0 | hv | 0 | -9 | 9 | 0 | 1.5 | FALSE
63 MVA 110/20 kV | 0.04 | 22 | 0.32 | 63 | 20 | 110 | 18 | 150 | YNd5 | hv | 0 | -9 | 9 | 0 | 1.5 | FALSE
40 MVA 110/20 kV | 0.05 | 18 | 0.34 | 40 | 20 | 110 | 16.2 | 150 | YNd5 | hv | 0 | -9 | 9 | 0 | 1.5 | FALSE
25 MVA 110/20 kV | 0.07 | 14 | 0.41 | 25 | 20 | 110 | 12 | 150 | YNd5 | hv | 0 | -9 | 9 | 0 | 1.5 | FALSE
63 MVA 110/10 kV | 0.04 | 22 | 0.32 | 63 | 10 | 110 | 18 | 150 | YNd5 | hv | 0 | -9 | 9 | 0 | 1.5 | FALSE
40 MVA 110/10 kV | 0.05 | 18 | 0.34 | 40 | 10 | 110 | 16.2 | 150 | YNd5 | hv | 0 | -9 | 9 | 0 | 1.5 | FALSE
25 MVA 110/10 kV | 0.07 | 14 | 0.41 | 25 | 10 | 110 | 12 | 150 | YNd5 | hv | 0 | -9 | 9 | 0 | 1.5 | FALSE
0.25 MVA 20/0.4 kV | 0.32 | 0.8 | 1.44 | 0.25 | 0.4 | 20 | 6 | 150 | Yzn5 | hv | 0 | -2 | 2 | 0 | 2.5 | FALSE
0.4 MVA 20/0.4 kV | 0.3375 | 1.35 | 1.425 | 0.4 | 0.4 | 20 | 6 | 150 | Dyn5 | hv | 0 | -2 | 2 | 0 | 2.5 | FALSE
0.63 MVA 20/0.4 kV | 0.2619 | 1.65 | 1.206 | 0.63 | 0.4 | 20 | 6 | 150 | Dyn5 | hv | 0 | -2 | 2 | 0 | 2.5 | FALSE
0.25 MVA 10/0.4 kV | 0.24 | 0.6 | 1.2 | 0.25 | 0.4 | 10 | 4 | 150 | Dyn5 | hv | 0 | -2 | 2 | 0 | 2.5 | FALSE
0.4 MVA 10/0.4 kV | 0.2375 | 0.95 | 1.325 | 0.4 | 0.4 | 10 | 4 | 150 | Dyn5 | hv | 0 | -2 | 2 | 0 | 2.5 | FALSE
0.63 MVA 10/0.4 kV | 0.1873 | 1.18 | 1.0794 | 0.63 | 0.4 | 10 | 4 | 150 | Dyn5 | hv | 0 | -2 | 2 | 0 | 2.5 | FALSE

## trafo3w_std_types
| sn_hv_mva | sn_mv_mva | sn_lv_mva | vn_hv_kv | vn_mv_kv | vn_lv_kv | vk_hv_percent | vk_mv_percent | vk_lv_percent | vkr_hv_percent | vkr_mv_percent | vkr_lv_percent | pfe_kw | i0_percent | shift_mv_degree | shift_lv_degree | vector_group | tap_side | tap_neutral | tap_min | tap_max | tap_step_percent
63/25/38 MVA 110/20/10 kV | 63 | 25 | 38 | 110 | 20 | 10 | 10.4 | 10.4 | 10.4 | 0.28 | 0.32 | 0.35 | 35 | 0.89 | 0 | 0 | YN0yn0yn0 | hv | 0 | -10 | 10 | 1.2
63/25/38 MVA 110/10/10 kV | 63 | 25 | 38 | 110 | 10 | 10 | 10.4 | 10.4 | 10.4 | 0.28 | 0.32 | 0.35 | 35 | 0.89 | 0 | 0 | YN0yn0yn0 | hv | 0 | -10 | 10 | 1.2

## fuse_std_types
| fuse_type | i_rated_a | t_avg | t_min | t_total | x_avg | x_min | x_total
HV 100A | HV 100A | 100 | 0 | [10.0, 3.64, 0.854, 0.281, 0.1, 0.0531, 0.022, 0.01] | [10.0, 4.267, 1.21, 0.403, 0.1, 0.058, 0.022, 0.01] | 0 | [300.0, 350.0, 450.0, 550.0, 700.0, 850.0, 1200.0, 1752.0] | [600.0, 700.0, 900.0, 1150.0, 1665.0, 2000.0, 3000.0, 4313.0]
HV 10A | HV 10A | 10 | 0 | [10.0, 1675.0, 0.344, 0.156, 0.1, 0.0417, 0.0171, 0.01] | [10.0, 1.3, 0.3, 0.155, 0.1, 0.0555, 0.023, 0.01] | 0 | [30.0, 32.0, 35.0, 37.0, 39.0, 50.0, 70.0, 88.0] | [60.0, 70.0, 80.0, 87.0, 94.0, 110.0, 150.0, 216.0]
HV 125A | HV 125A | 125 | 0 | [10.0, 1.82, 0.344, 0.1, 0.0467, 0.0269, 0.01] | [10.0, 2.478, 0.426, 0.1, 0.0427, 0.0211, 0.01] | 0 | [375.0, 500.0, 700.0, 925.0, 1200.0, 1500.0, 2341.0] | [750.0, 1000.0, 1500.0, 2200.0, 3000.0, 4000.0, 5765.0]
HV 160A | HV 160A | 160 | 0 | [10.0, 4.15, 1.03, 0.198, 0.1, 0.051, 0.0172, 0.01] | [10.0, 2.3, 0.734, 0.274, 0.1, 0.046, 0.0177, 0.01] | 0 | [480.0, 550.0, 700.0, 1000.0, 1260.0, 1600.0, 2500.0, 3227.0] | [960.0, 1300.0, 1700.0, 2200.0, 2996.0, 4000.0, 6000.0, 7946.0]
HV 16A | HV 16A | 16 | 0 | [10.0, 0.352, 0.164, 0.1, 0.0649, 0.0342, 0.01] | [10.0, 2.34, 0.722, 0.181, 0.1, 0.055, 0.0296, 0.01] | 0 | [48.0, 60.0, 65.0, 71.0, 80.0, 100.0, 162.0] | [96.0, 110.0, 125.0, 150.0, 168.0, 200.0, 250.0, 398.0]
HV 200A | HV 200A | 200 | 0 | [10.0, 4.267, 1.21, 0.403, 0.1, 0.058, 0.022, 0.01] | [10.0, 3.73, 1.654, 0.328, 0.1, 0.0531, 0.019, 0.01] | 0 | [600.0, 700.0, 900.0, 1150.0, 1665.0, 2000.0, 3000.0, 4313.0] | [1200.0, 1500.0, 1800.0, 2700.0, 3960.0, 5000.0, 7500.0, 10620.0]
HV 20A | HV 20A | 20 | 0 | [10.0, 1.3, 0.3, 0.155, 0.1, 0.0555, 0.023, 0.01] | [10.0, 1.3, 0.161, 0.1, 0.0611, 0.0399, 0.0141, 0.01] | 0 | [60.0, 70.0, 80.0, 87.0, 94.0, 110.0, 150.0, 216.0] | [120.0, 150.0, 200.0, 223.0, 260.0, 300.0, 450.0, 532.0]
HV 25A | HV 25A | 25 | 0 | [10.0, 2.512, 0.833, 0.299, 0.1, 0.0372, 0.0223, 0.01] | [10.0, 3.125, 0.597, 0.198, 0.1, 0.0378, 0.022, 0.01] | 0 | [75.0, 82.0, 90.0, 100.0, 124.0, 170.0, 200.0, 289.0] | [150.0, 170.0, 210.0, 250.0, 294.0, 400.0, 500.0, 711.0]
HV 31.5A | HV 31.5A | 31.5 | 0 | [10.0, 2.34, 0.722, 0.181, 0.1, 0.055, 0.0296, 0.01] | [10.0, 2.84, 0.368, 0.164, 0.1, 0.0621, 0.0378, 0.0195, 0.01] | 0 | [95.0, 110.0, 125.0, 150.0, 165.0, 200.0, 250.0, 390.0] | [189.0, 220.0, 300.0, 350.0, 393.0, 450.0, 530.0, 700.0, 960.0]
HV 40A | HV 40A | 40 | 0 | [10.0, 1.3, 0.161, 0.1, 0.0611, 0.0399, 0.0141, 0.01] | [10.0, 2.05, 0.369, 0.198, 0.1, 0.051, 0.0298, 0.01] | 0 | [120.0, 150.0, 200.0, 223.0, 260.0, 300.0, 450.0, 532.0] | [240.0, 300.0, 400.0, 450.0, 530.0, 650.0, 800.0, 1311.0]
HV 50A | HV 50A | 50 | 0 | [10.0, 3.215, 0.597, 0.198, 0.1, 0.0378, 0.022, 0.01] | [10.0, 3.64, 0.854, 0.281, 0.1, 0.0531, 0.022, 0.01] | 0 | [150.0, 170.0, 210.0, 250.0, 294.0, 400.0, 500.0, 711.0] | [300.0, 350.0, 450.0, 550.0, 700.0, 850.0, 1200.0, 1752.0]
HV 6.3A | HV 6.3A | 6.3 | 0 | [10.0, 1.39, 0.344, 0.168, 0.1, 0.056, 0.0263, 0.01] | [10.0, 1.711, 0.516, 0.198, 0.1, 0.0634, 0.0303, 0.01] | 0 | [19.0, 19.5, 20.4, 20.8, 22.0, 25.0, 32.0, 48.0] | [38.0, 40.0, 43.0, 48.0, 53.0, 60.0, 75.0, 118.0]
HV 63A | HV 63A | 63 | 0 | [10.0, 2.84, 0.368, 0.164, 0.1, 0.0621, 0.0378, 0.0195, 0.01] | [10.0, 1.82, 0.344, 0.1, 0.0467, 0.0269, 0.01] | 0 | [189.0, 220.0, 300.0, 350.0, 393.0, 450.0, 530.0, 700.0, 961.0] | [378.0, 500.0, 700.0, 934.0, 1200.0, 1500.0, 2366.0]
HV 80A | HV 80A | 80 | 0 | [10.0, 2.05, 0.369, 0.198, 0.1, 0.051, 0.0298, 0.01] | [10.0, 4.15, 1.03, 0.198, 0.1, 0.051, 0.0172, 0.01] | 0 | [240.0, 300.0, 400.0, 450.0, 530.0, 650.0, 800.0, 1311.0] | [480.0, 550.0, 700.0, 1000.0, 1260.0, 1600.0, 2500.0, 3227.0]
Siemens NH-1-100 | Siemens NH-1-100 | 100 | [5400.0, 2000.0, 400.0, 20.0, 1.0, 0.2, 0.012, 0.004] | 0 | 0 | [150.0, 190.0, 250.0, 430.0, 900.0, 1250.0, 2700.0, 3600.0] | 0 | 0
Siemens NH-1-125 | Siemens NH-1-125 | 125 | [4800.0, 120.0, 7.0, 0.1, 0.004] | 0 | 0 | [180.0, 400.0, 740.0, 2000.0, 4250.0] | 0 | 0
Siemens NH-1-16 | Siemens NH-1-16 | 16 | [4000.0, 400.0, 2.0, 0.1, 0.04, 0.01] | 0 | 0 | [26.0, 35.0, 75.0, 150.0, 200.0, 300.0] | 0 | 0
Siemens NH-1-160 | Siemens NH-1-160 | 160 | [4800.0, 120.0, 7.0, 0.1, 0.004] | 0 | 0 | [210.0, 500.0, 900.0, 2300.0, 5000.0] | 0 | 0
Siemens NH-1-25 | Siemens NH-1-25 | 25 | [4000.0, 1000.0, 10.0, 0.2, 0.02, 0.01] | 0 | 0 | [40.0, 50.0, 100.0, 210.0, 400.0, 500.0] | 0 | 0
Siemens NH-1-50 | Siemens NH-1-50 | 50 | [4000.0, 40.0, 4.0, 1.0, 0.02, 0.01] | 0 | 0 | [86.0, 200.0, 300.0, 400.0, 1000.0, 1280.0] | 0 | 0
Siemens NH-1-63 | Siemens NH-1-63 | 63 | [4000.0, 100.0, 10.0, 2.0, 0.04, 0.01] | 0 | 0 | [100.0, 200.0, 300.0, 400.0, 1000.0, 1500.0] | 0 | 0
Siemens NH-1-80 | Siemens NH-1-80 | 80 | [4800.0, 120.0, 7.0, 0.1, 0.01] | 0 | 0 | [150.58, 250.0, 450.0, 1150.0, 2470.0] | 0 | 0
Siemens NH-2-1000 | Siemens NH-2-1000 | 1000 | [4800.0, 120.0, 7.0, 0.1, 0.004] | 0 | 0 | [1900.0, 3500.0, 8400.0, 24000.0, 52000.0] | 0 | 0
Siemens NH-2-200 | Siemens NH-2-200 | 200 | [4800.0, 120.0, 7.0, 0.1, 0.004] | 0 | 0 | [280.0, 650.0, 1200.0, 3000.0, 7000.0] | 0 | 0
Siemens NH-2-224 | Siemens NH-2-224 | 224 | [4800.0, 120.0, 7.0, 0.2, 0.04, 0.004] | 0 | 0 | [400.0, 750.0, 1453.0, 3025.0, 4315.0, 7600.0] | 0 | 0
Siemens NH-2-250 | Siemens NH-2-250 | 250 | [4800.0, 120.0, 7.0, 0.1, 0.004] | 0 | 0 | [450.0, 800.0, 1650.0, 4000.0, 8500.0] | 0 | 0
Siemens NH-2-315 | Siemens NH-2-315 | 315 | [4800.0, 120.0, 7.0, 0.1, 0.004] | 0 | 0 | [550.0, 920.0, 1900.0, 5000.0, 11000.0] | 0 | 0
Siemens NH-2-355 | Siemens NH-2-355 | 355 | [4800.0, 120.0, 6.0, 0.1, 0.004] | 0 | 0 | [650.0, 1116.27, 2350.0, 5840.0, 12790.0] | 0 | 0
Siemens NH-2-400 | Siemens NH-2-400 | 400 | [4800.0, 120.0, 7.0, 0.1, 0.004] | 0 | 0 | [720.0, 1350.0, 2800.0, 6500.0, 15000.0] | 0 | 0
Siemens NH-2-425 | Siemens NH-2-425 | 425 | [4800.0, 120.0, 7.0, 0.1, 0.004] | 0 | 0 | [850.0, 1500.0, 3050.0, 7500.0, 16500.0] | 0 | 0
Siemens NH-2-630 | Siemens NH-2-630 | 630 | [4800.0, 120.0, 7.0, 0.1, 0.004] | 0 | 0 | [1200.0, 2000.0, 4800.0, 12000.0, 26000.0] | 0 | 0

## dtypes
| element | column | dtype
0 | bus | name | object
1 | bus | vn_kv | float64
2 | bus | type | object
3 | bus | zone | object
4 | bus | in_service | bool
5 | load | name | object
6 | load | bus | uint32
7 | load | p_mw | float64
8 | load | q_mvar | float64
9 | load | const_z_percent | float64
10 | load | const_i_percent | float64
11 | load | sn_mva | float64
12 | load | scaling | float64
13 | load | in_service | bool
14 | load | type | object
15 | ext_grid | name | object
16 | ext_grid | bus | uint32
17 | ext_grid | vm_pu | float64
18 | ext_grid | va_degree | float64
19 | ext_grid | slack_weight | float64
20 | ext_grid | in_service | bool
21 | line | name | object
22 | line | std_type | object
23 | line | from_bus | uint32
24 | line | to_bus | uint32
25 | line | length_km | float64
26 | line | r_ohm_per_km | float64
27 | line | x_ohm_per_km | float64
28 | line | c_nf_per_km | float64
29 | line | g_us_per_km | float64
30 | line | max_i_ka | float64
31 | line | df | float64
32 | line | parallel | uint32
33 | line | type | object
34 | line | in_service | bool
35 | trafo | name | object
36 | trafo | std_type | object
37 | trafo | hv_bus | uint32
38 | trafo | lv_bus | uint32
39 | trafo | sn_mva | float64
40 | trafo | vn_hv_kv | float64
41 | trafo | vn_lv_kv | float64
42 | trafo | vk_percent | float64
43 | trafo | vkr_percent | float64
44 | trafo | pfe_kw | float64
45 | trafo | i0_percent | float64
46 | trafo | shift_degree | float64
47 | trafo | tap_side | object
48 | trafo | tap_neutral | int32
49 | trafo | tap_min | int32
50 | trafo | tap_max | int32
51 | trafo | tap_step_percent | float64
52 | trafo | tap_step_degree | float64
53 | trafo | tap_pos | int32
54 | trafo | tap_phase_shifter | bool
55 | trafo | parallel | uint32
56 | trafo | df | float64
57 | trafo | in_service | bool
58 | line_geodata | coords | object
59 | bus_geodata | x | float64
60 | bus_geodata | y | float64
61 | bus_geodata | coords | object

## parameters
| version | format_version | converged | OPF_converged | name | f_hz | sn_mva
0 | 2.14.6 | 2.14.0 | FALSE | FALSE |  | 50 | 1