## bus
| name | vn_kv | type | zone | in_service
0 | bus_LV_86-6_0_3_node_0 | 0.4 | n |  | TRUE
1 | bus_LV_86-6_0_3_node_1 | 0.4 | n |  | TRUE
2 | bus_LV_86-6_0_3_node_3 | 0.4 | n |  | TRUE
3 | bus_LV_86-6_0_3_node_29 | 0.4 | n |  | TRUE
4 | bus_LV_86-6_0_3_node_4 | 0.4 | n |  | TRUE
5 | bus_LV_86-6_0_3_node_25 | 0.4 | n |  | TRUE
6 | bus_LV_86-6_0_3_node_57 | 0.4 | n |  | TRUE
7 | bus_LV_86-6_0_3_node_5 | 0.4 | n |  | TRUE
8 | bus_LV_86-6_0_3_node_6 | 0.4 | n |  | TRUE
9 | bus_LV_86-6_0_3_node_28 | 0.4 | n |  | TRUE
10 | bus_LV_86-6_0_3_node_7 | 0.4 | n |  | TRUE
11 | bus_LV_86-6_0_3_node_34 | 0.4 | n |  | TRUE
12 | bus_LV_86-6_0_3_node_38 | 0.4 | n |  | TRUE
13 | bus_LV_86-6_0_3_node_35 | 0.4 | n |  | TRUE
14 | bus_LV_86-6_0_3_node_10 | 0.4 | n |  | TRUE
15 | bus_LV_86-6_0_3_node_65 | 0.4 | n |  | TRUE
16 | bus_LV_86-6_0_3_node_12 | 0.4 | n |  | TRUE
17 | bus_LV_86-6_0_3_node_44 | 0.4 | n |  | TRUE
18 | bus_LV_86-6_0_3_node_11 | 0.4 | n |  | TRUE
19 | bus_LV_86-6_0_3_node_14 | 0.4 | n |  | TRUE
20 | bus_LV_86-6_0_3_node_16 | 0.4 | n |  | TRUE
21 | bus_LV_86-6_0_3_node_45 | 0.4 | n |  | TRUE
22 | bus_LV_86-6_0_3_node_17 | 0.4 | n |  | TRUE
23 | bus_LV_86-6_0_3_node_48 | 0.4 | n |  | TRUE
24 | bus_LV_86-6_0_3_node_13 | 0.4 | n |  | TRUE
25 | bus_LV_86-6_0_3_node_21 | 0.4 | n |  | TRUE
26 | bus_LV_86-6_0_3_node_64 | 0.4 | n |  | TRUE
27 | bus_LV_86-6_0_3_node_43 | 0.4 | n |  | TRUE
28 | bus_LV_86-6_0_3_node_15 | 0.4 | n |  | TRUE
29 | bus_LV_86-6_0_3_node_59 | 0.4 | n |  | TRUE
30 | bus_LV_86-6_0_3_node_58 | 0.4 | n |  | TRUE
31 | bus_LV_86-6_0_3_node_41 | 0.4 | n |  | TRUE
32 | bus_LV_86-6_0_3_node_61 | 0.4 | n |  | TRUE
33 | bus_LV_86-6_0_3_node_18 | 0.4 | n |  | TRUE
34 | bus_LV_86-6_0_3_node_60 | 0.4 | n |  | TRUE
35 | bus_LV_86-6_0_3_node_20 | 0.4 | n |  | TRUE
36 | bus_LV_86-6_0_3_node_63 | 0.4 | n |  | TRUE
37 | bus_LV_86-6_0_3_node_40 | 0.4 | n |  | TRUE
38 | bus_LV_86-6_0_3_node_22 | 0.4 | n |  | TRUE
39 | bus_LV_86-6_0_3_node_33 | 0.4 | n |  | TRUE
40 | bus_LV_86-6_0_3_node_27 | 0.4 | n |  | TRUE
41 | bus_LV_86-6_0_3_node_24 | 0.4 | n |  | TRUE
42 | bus_LV_86-6_0_3_node_39 | 0.4 | n |  | TRUE
43 | bus_LV_86-6_0_3_node_46 | 0.4 | n |  | TRUE
44 | bus_LV_86-6_0_3_node_47 | 0.4 | n |  | TRUE
45 | bus_LV_86-6_0_3_node_30 | 0.4 | n |  | TRUE
46 | bus_LV_86-6_0_3_node_54 | 0.4 | n |  | TRUE
47 | bus_LV_86-6_0_3_node_36 | 0.4 | n |  | TRUE
48 | bus_LV_86-6_0_3_node_51 | 0.4 | n |  | TRUE
49 | bus_LV_86-6_0_3_node_52 | 0.4 | n |  | TRUE
50 | bus_LV_86-6_0_3_node_42 | 0.4 | n |  | TRUE
51 | bus_LV_86-6_0_3_node_49 | 0.4 | n |  | TRUE
52 | bus_LV_86-6_0_3_node_62 | 0.4 | n |  | TRUE
53 | bus_LV_86-6_0_3_node_56 | 0.4 | n |  | TRUE
54 | bus_LV_86-6_0_3_node_32 | 0.4 | n |  | TRUE
55 | bus_LV_86-6_0_3_node_26 | 0.4 | n |  | TRUE
56 | bus_LV_86-6_0_3_node_55 | 0.4 | n |  | TRUE
57 | bus_LV_86-6_0_3_node_37 | 0.4 | n |  | TRUE
58 | bus_LV_86-6_0_3_node_31 | 0.4 | n |  | TRUE
59 | bus_LV_86-6_0_3_node_53 | 0.4 | n |  | TRUE
60 | bus_LV_86-6_0_3_node_50 | 0.4 | n |  | TRUE
61 | bus_MV_352_0_node_56 | 20 | n |  | TRUE

## load
| name | bus | p_mw | q_mvar | const_z_percent | const_i_percent | sn_mva | scaling | in_service | type
0 | LV_86-6_0_3_load_0 | 0 | 0.0046022 | 0.0011534 | 0 | 0 |  | 1 | TRUE | wye
1 | LV_86-6_0_3_load_1 | 1 | 0.0062621 | 0.0015694 | 0 | 0 |  | 1 | TRUE | wye
2 | LV_86-6_0_3_load_3 | 2 | 0.012148 | 0.0030445 | 0 | 0 |  | 1 | TRUE | wye
3 | LV_86-6_0_3_load_29 | 3 | 0.002204 | 0.00055239 | 0 | 0 |  | 1 | TRUE | wye
4 | LV_86-6_0_3_load_57 | 6 | 0.0098805 | 0.0024763 | 0 | 0 |  | 1 | TRUE | wye
5 | LV_86-6_0_3_load_28 | 9 | 0.02196 | 0.0055037 | 0 | 0 |  | 1 | TRUE | wye
6 | LV_86-6_0_3_load_34 | 11 | 0.0053322 | 0.0013364 | 0 | 0 |  | 1 | TRUE | wye
7 | LV_86-6_0_3_load_38 | 12 | 0.0048127 | 0.0012062 | 0 | 0 |  | 1 | TRUE | wye
8 | LV_86-6_0_3_load_35 | 13 | 0.0094156 | 0.0023598 | 0 | 0 |  | 1 | TRUE | wye
9 | LV_86-6_0_3_load_65 | 15 | 0.0025728 | 0.0006448 | 0 | 0 |  | 1 | TRUE | wye
10 | LV_86-6_0_3_load_45 | 21 | 0.013087 | 0.0032799 | 0 | 0 |  | 1 | TRUE | wye
11 | LV_86-6_0_3_load_48 | 23 | 0.0063412 | 0.0015893 | 0 | 0 |  | 1 | TRUE | wye
12 | LV_86-6_0_3_load_64 | 26 | 0.0032666 | 0.00081868 | 0 | 0 |  | 1 | TRUE | wye
13 | LV_86-6_0_3_load_43 | 27 | 0.008054 | 0.0020185 | 0 | 0 |  | 1 | TRUE | wye
14 | LV_86-6_0_3_load_58 | 30 | 0.0065613 | 0.0016444 | 0 | 0 |  | 1 | TRUE | wye
15 | LV_86-6_0_3_load_41 | 31 | 0.0024018 | 0.00060194 | 0 | 0 |  | 1 | TRUE | wye
16 | LV_86-6_0_3_load_61 | 32 | 0.016834 | 0.004219 | 0 | 0 |  | 1 | TRUE | wye
17 | LV_86-6_0_3_load_60 | 34 | 0.013521 | 0.0033887 | 0 | 0 |  | 1 | TRUE | wye
18 | LV_86-6_0_3_load_63 | 36 | 0.005398 | 0.0013529 | 0 | 0 |  | 1 | TRUE | wye
19 | LV_86-6_0_3_load_40 | 37 | 0.0057009 | 0.0014288 | 0 | 0 |  | 1 | TRUE | wye
20 | LV_86-6_0_3_load_27 | 40 | 0.0027429 | 0.00068743 | 0 | 0 |  | 1 | TRUE | wye
21 | LV_86-6_0_3_load_39 | 42 | 0.010115 | 0.0025352 | 0 | 0 |  | 1 | TRUE | wye
22 | LV_86-6_0_3_load_46 | 43 | 0.0027655 | 0.00069309 | 0 | 0 |  | 1 | TRUE | wye
23 | LV_86-6_0_3_load_47 | 44 | 0.0082698 | 0.0020726 | 0 | 0 |  | 1 | TRUE | wye
24 | LV_86-6_0_3_load_54 | 46 | 0.01462 | 0.0036642 | 0 | 0 |  | 1 | TRUE | wye
25 | LV_86-6_0_3_load_36 | 47 | 0.0034107 | 0.00085479 | 0 | 0 |  | 1 | TRUE | wye
26 | LV_86-6_0_3_load_51 | 48 | 0.017748 | 0.0044481 | 0 | 0 |  | 1 | TRUE | wye
27 | LV_86-6_0_3_load_52 | 49 | 0.016373 | 0.0041034 | 0 | 0 |  | 1 | TRUE | wye
28 | LV_86-6_0_3_load_42 | 50 | 0.0040555 | 0.0010164 | 0 | 0 |  | 1 | TRUE | wye
29 | LV_86-6_0_3_load_49 | 51 | 0.0046401 | 0.0011629 | 0 | 0 |  | 1 | TRUE | wye
30 | LV_86-6_0_3_load_62 | 52 | 0.0031021 | 0.00077745 | 0 | 0 |  | 1 | TRUE | wye
31 | LV_86-6_0_3_load_32 | 54 | 0.011232 | 0.0028151 | 0 | 0 |  | 1 | TRUE | wye
32 | LV_86-6_0_3_load_26 | 55 | 0.01317 | 0.0033007 | 0 | 0 |  | 1 | TRUE | wye
33 | LV_86-6_0_3_load_55 | 56 | 0.003571 | 0.00089499 | 0 | 0 |  | 1 | TRUE | wye
34 | LV_86-6_0_3_load_37 | 57 | 0.0070231 | 0.0017602 | 0 | 0 |  | 1 | TRUE | wye
35 | LV_86-6_0_3_load_53 | 59 | 0.006907 | 0.0017311 | 0 | 0 |  | 1 | TRUE | wye
36 | LV_86-6_0_3_load_50 | 60 | 0.0059573 | 0.001493 | 0 | 0 |  | 1 | TRUE | wye

## ext_grid
| name | bus | vm_pu | va_degree | slack_weight | in_service
0 |  | 6 | 1 | 0 | 1 | TRUE

## line
| name | std_type | from_bus | to_bus | length_km | r_ohm_per_km | x_ohm_per_km | c_nf_per_km | g_us_per_km | max_i_ka | df | parallel | type | in_service
0 | LV_86-6_0_3_line_0 |  | 0 | 1 | 0.015342 | 0.125 | 0.08 | 261 | 0 | 0.364 | 1 | 1 | cs | TRUE
1 | LV_86-6_0_3_line_1 |  | 1 | 2 | 0.0074571 | 0.125 | 0.08 | 261 | 0 | 0.364 | 1 | 1 | cs | TRUE
2 | LV_86-6_0_3_line_2 |  | 2 | 3 | 0.037264 | 0.125 | 0.08 | 261 | 0 | 0.364 | 1 | 1 | cs | TRUE
3 | LV_86-6_0_3_line_3 |  | 3 | 45 | 0.0078603 | 0.125 | 0.08 | 261 | 0 | 0.364 | 1 | 1 | cs | TRUE
4 | LV_86-6_0_3_line_4 |  | 4 | 5 | 0.010671 | 0.125 | 0.08 | 261 | 0 | 0.364 | 1 | 2 | cs | TRUE
5 | LV_86-6_0_3_line_5 |  | 4 | 6 | 0.017769 | 0.125 | 0.08 | 261 | 0 | 0.364 | 1 | 2 | cs | TRUE
6 | LV_86-6_0_3_line_6 |  | 5 | 43 | 0.0078722 | 0.125 | 0.08 | 261 | 0 | 0.364 | 1 | 1 | cs | TRUE
7 | LV_86-6_0_3_line_7 |  | 5 | 17 | 0.023042 | 0.125 | 0.08 | 261 | 0 | 0.364 | 1 | 1 | cs | TRUE
8 | LV_86-6_0_3_line_8 |  | 5 | 44 | 0.015314 | 0.125 | 0.08 | 261 | 0 | 0.364 | 1 | 1 | cs | TRUE
9 | LV_86-6_0_3_line_9 |  | 6 | 46 | 0.018333 | 0.125 | 0.08 | 261 | 0 | 0.364 | 1 | 1 | cs | TRUE
10 | LV_86-6_0_3_line_10 |  | 7 | 8 | 0.020386 | 0.125 | 0.08 | 261 | 0 | 0.364 | 1 | 1 | cs | TRUE
11 | LV_86-6_0_3_line_11 |  | 7 | 9 | 0.0202 | 0.125 | 0.08 | 261 | 0 | 0.364 | 1 | 1 | cs | TRUE
12 | LV_86-6_0_3_line_12 |  | 8 | 10 | 0.015806 | 0.125 | 0.08 | 261 | 0 | 0.364 | 1 | 1 | cs | TRUE
13 | LV_86-6_0_3_line_13 |  | 8 | 11 | 0.016226 | 0.125 | 0.08 | 261 | 0 | 0.364 | 1 | 1 | cs | TRUE
14 | LV_86-6_0_3_line_14 |  | 10 | 12 | 0.022685 | 0.125 | 0.08 | 261 | 0 | 0.364 | 1 | 1 | cs | TRUE
15 | LV_86-6_0_3_line_15 |  | 10 | 13 | 0.020409 | 0.125 | 0.08 | 261 | 0 | 0.364 | 1 | 1 | cs | TRUE
16 | LV_86-6_0_3_line_16 |  | 12 | 44 | 0.030673 | 0.125 | 0.08 | 261 | 0 | 0.364 | 1 | 1 | cs | TRUE
17 | LV_86-6_0_3_line_17 |  | 13 | 47 | 0.017819 | 0.125 | 0.08 | 261 | 0 | 0.364 | 1 | 1 | cs | TRUE
18 | LV_86-6_0_3_line_18 |  | 14 | 15 | 0.015675 | 0.125 | 0.08 | 261 | 0 | 0.364 | 1 | 1 | cs | TRUE
19 | LV_86-6_0_3_line_19 |  | 14 | 16 | 0.010377 | 0.125 | 0.08 | 261 | 0 | 0.364 | 1 | 1 | cs | TRUE
20 | LV_86-6_0_3_line_20 |  | 14 | 17 | 0.003396 | 0.125 | 0.08 | 261 | 0 | 0.364 | 1 | 1 | cs | TRUE
21 | LV_86-6_0_3_line_21 |  | 16 | 22 | 0.025036 | 0.125 | 0.08 | 261 | 0 | 0.364 | 1 | 1 | cs | TRUE
22 | LV_86-6_0_3_line_22 |  | 16 | 23 | 0.011489 | 0.125 | 0.08 | 261 | 0 | 0.364 | 1 | 1 | cs | TRUE
23 | LV_86-6_0_3_line_23 |  | 17 | 50 | 0.0091339 | 0.125 | 0.08 | 261 | 0 | 0.364 | 1 | 1 | cs | TRUE
24 | LV_86-6_0_3_line_24 |  | 18 | 19 | 0.007839 | 0.125 | 0.08 | 261 | 0 | 0.364 | 1 | 1 | cs | TRUE
25 | LV_86-6_0_3_line_25 |  | 18 | 20 | 0.028387 | 0.125 | 0.08 | 261 | 0 | 0.364 | 1 | 1 | cs | TRUE
26 | LV_86-6_0_3_line_26 |  | 18 | 21 | 0.020394 | 0.125 | 0.08 | 261 | 0 | 0.364 | 1 | 1 | cs | TRUE
27 | LV_86-6_0_3_line_27 |  | 19 | 27 | 0.012771 | 0.125 | 0.08 | 261 | 0 | 0.364 | 1 | 1 | cs | TRUE
28 | LV_86-6_0_3_line_28 |  | 20 | 31 | 0.020539 | 0.125 | 0.08 | 261 | 0 | 0.364 | 1 | 1 | cs | TRUE
29 | LV_86-6_0_3_line_29 |  | 21 | 41 | 0.019216 | 0.125 | 0.08 | 261 | 0 | 0.364 | 1 | 1 | cs | TRUE
30 | LV_86-6_0_3_line_30 |  | 22 | 32 | 0.016964 | 0.125 | 0.08 | 261 | 0 | 0.364 | 1 | 1 | cs | TRUE
31 | LV_86-6_0_3_line_31 |  | 23 | 51 | 0.010687 | 0.125 | 0.08 | 261 | 0 | 0.364 | 1 | 1 | cs | TRUE
32 | LV_86-6_0_3_line_32 |  | 24 | 25 | 0.010678 | 0.125 | 0.08 | 261 | 0 | 0.364 | 1 | 1 | cs | TRUE
33 | LV_86-6_0_3_line_33 |  | 24 | 26 | 0.0081709 | 0.125 | 0.08 | 261 | 0 | 0.364 | 1 | 1 | cs | TRUE
34 | LV_86-6_0_3_line_34 |  | 25 | 37 | 0.0013458 | 0.125 | 0.08 | 261 | 0 | 0.364 | 1 | 1 | cs | TRUE
35 | LV_86-6_0_3_line_35 |  | 26 | 35 | 0.0056624 | 0.125 | 0.08 | 261 | 0 | 0.364 | 1 | 1 | cs | TRUE
36 | LV_86-6_0_3_line_36 |  | 28 | 29 | 0.019188 | 0.125 | 0.08 | 261 | 0 | 0.364 | 1 | 1 | cs | TRUE
37 | LV_86-6_0_3_line_37 |  | 28 | 30 | 0.015924 | 0.125 | 0.08 | 261 | 0 | 0.364 | 1 | 1 | cs | TRUE
38 | LV_86-6_0_3_line_38 |  | 29 | 52 | 0.012737 | 0.125 | 0.08 | 261 | 0 | 0.364 | 1 | 1 | cs | TRUE
39 | LV_86-6_0_3_line_39 |  | 29 | 32 | 0.030171 | 0.125 | 0.08 | 261 | 0 | 0.364 | 1 | 1 | cs | TRUE
40 | LV_86-6_0_3_line_40 |  | 30 | 33 | 0.021941 | 0.125 | 0.08 | 261 | 0 | 0.364 | 1 | 1 | cs | TRUE
41 | LV_86-6_0_3_line_41 |  | 31 | 37 | 0.016136 | 0.125 | 0.08 | 261 | 0 | 0.364 | 1 | 1 | cs | TRUE
42 | LV_86-6_0_3_line_42 |  | 33 | 34 | 0.020327 | 0.125 | 0.08 | 261 | 0 | 0.364 | 1 | 1 | cs | TRUE
43 | LV_86-6_0_3_line_43 |  | 35 | 36 | 0.0087248 | 0.125 | 0.08 | 261 | 0 | 0.364 | 1 | 1 | cs | TRUE
44 | LV_86-6_0_3_line_44 |  | 38 | 39 | 0.022933 | 0.125 | 0.08 | 261 | 0 | 0.364 | 1 | 1 | cs | TRUE
45 | LV_86-6_0_3_line_45 |  | 38 | 40 | 0.026287 | 0.125 | 0.08 | 261 | 0 | 0.364 | 1 | 1 | cs | TRUE
46 | LV_86-6_0_3_line_46 |  | 39 | 53 | 0.020951 | 0.125 | 0.08 | 261 | 0 | 0.364 | 1 | 1 | cs | TRUE
47 | LV_86-6_0_3_line_47 |  | 39 | 54 | 0.011547 | 0.125 | 0.08 | 261 | 0 | 0.364 | 1 | 1 | cs | TRUE
48 | LV_86-6_0_3_line_48 |  | 40 | 55 | 0.027371 | 0.125 | 0.08 | 261 | 0 | 0.364 | 1 | 1 | cs | TRUE
49 | LV_86-6_0_3_line_49 |  | 41 | 42 | 0.024194 | 0.125 | 0.08 | 261 | 0 | 0.364 | 1 | 1 | cs | TRUE
50 | LV_86-6_0_3_line_50 |  | 42 | 57 | 0.025204 | 0.125 | 0.08 | 261 | 0 | 0.364 | 1 | 1 | cs | TRUE
51 | LV_86-6_0_3_line_51 |  | 45 | 58 | 0.025863 | 0.125 | 0.08 | 261 | 0 | 0.364 | 1 | 1 | cs | TRUE
52 | LV_86-6_0_3_line_52 |  | 45 | 54 | 0.019192 | 0.125 | 0.08 | 261 | 0 | 0.364 | 1 | 1 | cs | TRUE
53 | LV_86-6_0_3_line_53 |  | 46 | 58 | 0.020562 | 0.125 | 0.08 | 261 | 0 | 0.364 | 1 | 1 | cs | TRUE
54 | LV_86-6_0_3_line_54 |  | 47 | 57 | 0.019281 | 0.125 | 0.08 | 261 | 0 | 0.364 | 1 | 1 | cs | TRUE
55 | LV_86-6_0_3_line_55 |  | 48 | 49 | 0.016018 | 0.125 | 0.08 | 261 | 0 | 0.364 | 1 | 1 | cs | TRUE
56 | LV_86-6_0_3_line_56 |  | 49 | 59 | 0.011246 | 0.125 | 0.08 | 261 | 0 | 0.364 | 1 | 1 | cs | TRUE
57 | LV_86-6_0_3_line_57 |  | 51 | 60 | 0.0049973 | 0.125 | 0.08 | 261 | 0 | 0.364 | 1 | 1 | cs | TRUE
58 | LV_86-6_0_3_line_58 |  | 53 | 56 | 0.0093059 | 0.125 | 0.08 | 261 | 0 | 0.364 | 1 | 1 | cs | TRUE
59 | LV_86-6_0_3_line_59 |  | 58 | 59 | 0.027509 | 0.125 | 0.08 | 261 | 0 | 0.364 | 1 | 1 | cs | TRUE

## trafo
| name | std_type | hv_bus | lv_bus | sn_mva | vn_hv_kv | vn_lv_kv | vk_percent | vkr_percent | pfe_kw | i0_percent | shift_degree | tap_side | tap_neutral | tap_min | tap_max | tap_step_percent | tap_step_degree | tap_pos | tap_phase_shifter | parallel | df | in_service
0 | LV_86-6_0_3_trafo_57 | 0.63 MVA 20/0.4 kV | 61 | 6 | 0.63 | 20 | 0.4 | 6 | 1.206 | 1.65 | 0.2619 | 150 | hv | 0 | -2 | 2 | 2.5 | 0 | 0 | FALSE | 1 | 1 | TRUE

## line_geodata
| x0 | y0 | x1 | y1 | x2 | y2 | x3 | y3 | x4 | y4 | x5 | y5 | x6 | y6 | x7 | y7
0 | 2676619.1351 | 1259579.3745 | 2676616.6823 | 1259588.3077 | 2676614.3827 | 1259593.9344
1 | 2676614.3827 | 1259593.9344 | 2676611.5615 | 1259600.8373
2 | 2676593.765 | 1259633.4696 | 2676595.4897 | 1259631.6551 | 2676602.5076 | 1259618.258 | 2676611.2486 | 1259601.603 | 2676611.5615 | 1259600.8373
3 | 2676589.204 | 1259639.7465 | 2676590.5301 | 1259636.8726 | 2676593.765 | 1259633.4696
4 | 2676578.2806 | 1259571.131 | 2676578.2636 | 1259574.778 | 2676581.1505 | 1259574.7821 | 2676581.1648 | 1259578.9187
5 | 2676581.1648 | 1259578.9187 | 2676576.0984 | 1259595.9506
6 | 2676578.2806 | 1259571.131 | 2676578.4836 | 1259568.2648 | 2676578.0605 | 1259563.2839
7 | 2676555.2204 | 1259570.1097 | 2676558.4864 | 1259570.5301 | 2676574.2757 | 1259571.3127 | 2676578.2806 | 1259571.131
8 | 2676578.2806 | 1259571.131 | 2676587.4044 | 1259570.3263 | 2676593.5002 | 1259569.4766
9 | 2676568.9127 | 1259612.7326 | 2676574.0641 | 1259602.7893 | 2676576.0984 | 1259595.9506
10 | 2676661.2711 | 1259559.63 | 2676659.3975 | 1259559.9504 | 2676656.3178 | 1259560.2774 | 2676656.9826 | 1259563.6553 | 2676657.8175 | 1259567.8693 | 2676660.3308 | 1259568.7803 | 2676663.0388 | 1259570.3832 | 2676663.5966 | 1259572.1251
11 | 2676663.5966 | 1259572.1251 | 2676663.9298 | 1259573.1747 | 2676663.486 | 1259576.0044 | 2676655.6167 | 1259590.204
12 | 2676645.5391 | 1259560.2378 | 2676651.0666 | 1259560.6542 | 2676656.3178 | 1259560.2774 | 2676659.3975 | 1259559.9504 | 2676661.2711 | 1259559.63
13 | 2676661.2711 | 1259559.63 | 2676673.4291 | 1259557.3524 | 2676677.1717 | 1259556.4205
14 | 2676645.5391 | 1259560.2378 | 2676641.393 | 1259560.8401 | 2676623.1185 | 1259563.6903
15 | 2676645.5391 | 1259560.2378 | 2676647.6936 | 1259558.5978 | 2676649.5276 | 1259556.0974 | 2676650.2939 | 1259553.3831 | 2676649.0726 | 1259549.9091 | 2676645.2286 | 1259542.7819
16 | 2676593.5002 | 1259569.4766 | 2676600.544 | 1259568.4949 | 2676601.6332 | 1259567.0412 | 2676623.1185 | 1259563.6903
17 | 2676635.4939 | 1259527.964 | 2676637.6443 | 1259530.1906 | 2676641.1006 | 1259535.128 | 2676645.2286 | 1259542.7819
18 | 2676553.9722 | 1259554.1482 | 2676551.8415 | 1259569.6768
19 | 2676551.8415 | 1259569.6768 | 2676551.374 | 1259573.7628 | 2676553.5566 | 1259574.0245 | 2676552.7287 | 1259578.0057
20 | 2676555.2204 | 1259570.1097 | 2676551.8415 | 1259569.6768
21 | 2676527.751 | 1259575.4586 | 2676543.8583 | 1259577.2905 | 2676552.7287 | 1259578.0057
22 | 2676552.7287 | 1259578.0057 | 2676550.591 | 1259589.2939
23 | 2676555.2204 | 1259570.1097 | 2676555.477 | 1259567.7557 | 2676556.0294 | 1259563.5152 | 2676556.2376 | 1259561.0343
24 | 2676530.617 | 1259513.5822 | 2676530.5457 | 1259521.4205
25 | 2676530.617 | 1259513.5822 | 2676513.6177 | 1259513.0954 | 2676508.0889 | 1259512.7792 | 2676502.6491 | 1259514.9105
26 | 2676530.617 | 1259513.5822 | 2676551.0061 | 1259514.035
27 | 2676530.5457 | 1259521.4205 | 2676530.4477 | 1259532.4943 | 2676532.0928 | 1259532.9104
28 | 2676502.6491 | 1259514.9105 | 2676500.5605 | 1259535.3427
29 | 2676570.2176 | 1259514.4616 | 2676551.0061 | 1259514.035
30 | 2676527.751 | 1259575.4586 | 2676525.5793 | 1259592.2832
31 | 2676550.591 | 1259589.2939 | 2676549.5652 | 1259594.7108 | 2676547.754 | 1259599.5574
32 | 2676488.1435 | 1259551.8287 | 2676493.2336 | 1259552.2615 | 2676498.7829 | 1259552.7336
33 | 2676488.1435 | 1259551.8287 | 2676489.0787 | 1259548.2937 | 2676489.705 | 1259543.8231
34 | 2676498.7829 | 1259552.7336 | 2676498.9197 | 1259551.3947
35 | 2676490.4905 | 1259538.2154 | 2676489.705 | 1259543.8231
36 | 2676507.3531 | 1259607.5414 | 2676488.8559 | 1259602.2427
37 | 2676488.8559 | 1259602.2427 | 2676485.6181 | 1259617.8345
38 | 2676507.3531 | 1259607.5414 | 2676508.9091 | 1259613.1213 | 2676514.4246 | 1259617.3624
39 | 2676507.3531 | 1259607.5414 | 2676521.4593 | 1259606.7342 | 2676523.8721 | 1259605.5089 | 2676525.5793 | 1259592.2832
40 | 2676477.8836 | 1259638.1726 | 2676479.4164 | 1259635.6349 | 2676482.3581 | 1259630.2355 | 2676485.0055 | 1259620.7848 | 2676485.6181 | 1259617.8345
41 | 2676500.5605 | 1259535.3427 | 2676498.9197 | 1259551.3947
42 | 2676477.8836 | 1259638.1726 | 2676484.8626 | 1259641.7432 | 2676492.0073 | 1259644.1596 | 2676496.0166 | 1259647.1359
43 | 2676490.4905 | 1259538.2154 | 2676491.7078 | 1259529.5759
44 | 2676577.7855 | 1259689.7144 | 2676584.7694 | 1259667.866
45 | 2676577.7855 | 1259689.7144 | 2676592.8121 | 1259687.6628 | 2676599.4079 | 1259686.4806 | 2676603.0092 | 1259683.9177
46 | 2676566.2051 | 1259668.9377 | 2676578.6897 | 1259671.112 | 2676579.7326 | 1259667.9898 | 2676582.2657 | 1259667.9559 | 2676584.7694 | 1259667.866
47 | 2676584.7694 | 1259667.866 | 2676588.0376 | 1259657.6339 | 2676588.2986 | 1259656.8715
48 | 2676618.3597 | 1259661.9254 | 2676611.9793 | 1259675.5462 | 2676606.6201 | 1259681.3478 | 2676603.0092 | 1259683.9177
49 | 2676570.2176 | 1259514.4616 | 2676594.3922 | 1259515.4329
50 | 2676594.3922 | 1259515.4329 | 2676605.3413 | 1259515.8727 | 2676613.995 | 1259516.4407 | 2676619.3632 | 1259517.9417
51 | 2676564.3261 | 1259632.4191 | 2676589.204 | 1259639.7465
52 | 2676589.204 | 1259639.7465 | 2676592.3049 | 1259642.4331 | 2676592.1976 | 1259645.4785 | 2676588.2986 | 1259656.8715
53 | 2676564.3261 | 1259632.4191 | 2676566.0282 | 1259625.547 | 2676566.1785 | 1259618.01 | 2676568.9127 | 1259612.7326
54 | 2676635.4939 | 1259527.964 | 2676632.3484 | 1259524.7068 | 2676627.9499 | 1259521.5141 | 2676621.1678 | 1259518.4462 | 2676619.3632 | 1259517.9417
55 | 2676532.2044 | 1259676.2898 | 2676539.0346 | 1259668.6972 | 2676542.4402 | 1259663.9955
56 | 2676549.0371 | 1259654.8876 | 2676542.4402 | 1259663.9955
57 | 2676546.0046 | 1259604.2386 | 2676547.754 | 1259599.5574
58 | 2676566.2051 | 1259668.9377 | 2676565.2666 | 1259672.7285 | 2676562.9317 | 1259677.5984
59 | 2676564.3261 | 1259632.4191 | 2676562.6888 | 1259637.7798 | 2676554.3307 | 1259647.5791 | 2676549.0371 | 1259654.8876

## bus_geodata
| x | y | coords
0 | 2676619.1351 | 1259579.3745
1 | 2676614.3827 | 1259593.9344
2 | 2676611.5615 | 1259600.8373
3 | 2676593.765 | 1259633.4696
4 | 2676581.1648 | 1259578.9187
5 | 2676578.2806 | 1259571.131
6 | 2676576.0984 | 1259595.9506
7 | 2676663.5966 | 1259572.1251
8 | 2676661.2711 | 1259559.63
9 | 2676655.6167 | 1259590.204
10 | 2676645.5391 | 1259560.2378
11 | 2676677.1717 | 1259556.4205
12 | 2676623.1185 | 1259563.6903
13 | 2676645.2286 | 1259542.7819
14 | 2676551.8415 | 1259569.6768
15 | 2676553.9722 | 1259554.1482
16 | 2676552.7287 | 1259578.0057
17 | 2676555.2204 | 1259570.1097
18 | 2676530.617 | 1259513.5822
19 | 2676530.5457 | 1259521.4205
20 | 2676502.6491 | 1259514.9105
21 | 2676551.0061 | 1259514.035
22 | 2676527.751 | 1259575.4586
23 | 2676550.591 | 1259589.2939
24 | 2676488.1435 | 1259551.8287
25 | 2676498.7829 | 1259552.7336
26 | 2676489.705 | 1259543.8231
27 | 2676532.0928 | 1259532.9104
28 | 2676488.8559 | 1259602.2427
29 | 2676507.3531 | 1259607.5414
30 | 2676485.6181 | 1259617.8345
31 | 2676500.5605 | 1259535.3427
32 | 2676525.5793 | 1259592.2832
33 | 2676477.8836 | 1259638.1726
34 | 2676496.0166 | 1259647.1359
35 | 2676490.4905 | 1259538.2154
36 | 2676491.7078 | 1259529.5759
37 | 2676498.9197 | 1259551.3947
38 | 2676577.7855 | 1259689.7144
39 | 2676584.7694 | 1259667.866
40 | 2676603.0092 | 1259683.9177
41 | 2676570.2176 | 1259514.4616
42 | 2676594.3922 | 1259515.4329
43 | 2676578.0605 | 1259563.2839
44 | 2676593.5002 | 1259569.4766
45 | 2676589.204 | 1259639.7465
46 | 2676568.9127 | 1259612.7326
47 | 2676635.4939 | 1259527.964
48 | 2676532.2044 | 1259676.2898
49 | 2676542.4402 | 1259663.9955
50 | 2676556.2376 | 1259561.0343
51 | 2676547.754 | 1259599.5574
52 | 2676514.4246 | 1259617.3624
53 | 2676566.2051 | 1259668.9377
54 | 2676588.2986 | 1259656.8715
55 | 2676618.3597 | 1259661.9254
56 | 2676562.9317 | 1259677.5984
57 | 2676619.3633 | 1259517.9417
58 | 2676564.3261 | 1259632.4191
59 | 2676549.0371 | 1259654.8876
60 | 2676546.0046 | 1259604.2386
61 | 2676581.1648 | 1259578.9187

## line_std_types
| c_nf_per_km | r_ohm_per_km | x_ohm_per_km | max_i_ka | type | q_mm2 | alpha | voltage_rating
NAYY 4x50 SE | 210 | 0.642 | 0.083 | 0.142 | cs | 50 | 0.00403 | LV
NAYY 4x120 SE | 264 | 0.225 | 0.08 | 0.242 | cs | 120 | 0.00403 | LV
NAYY 4x150 SE | 261 | 0.208 | 0.08 | 0.27 | cs | 150 | 0.00403 | LV
NA2XS2Y 1x95 RM/25 12/20 kV | 216 | 0.313 | 0.132 | 0.252 | cs | 95 | 0.00403 | MV
NA2XS2Y 1x185 RM/25 12/20 kV | 273 | 0.161 | 0.117 | 0.362 | cs | 185 | 0.00403 | MV
NA2XS2Y 1x240 RM/25 12/20 kV | 304 | 0.122 | 0.112 | 0.421 | cs | 240 | 0.00403 | MV
NA2XS2Y 1x95 RM/25 6/10 kV | 315 | 0.313 | 0.123 | 0.249 | cs | 95 | 0.00403 | MV
NA2XS2Y 1x185 RM/25 6/10 kV | 406 | 0.161 | 0.11 | 0.358 | cs | 185 | 0.00403 | MV
NA2XS2Y 1x240 RM/25 6/10 kV | 456 | 0.122 | 0.105 | 0.416 | cs | 240 | 0.00403 | MV
NA2XS2Y 1x150 RM/25 12/20 kV | 250 | 0.206 | 0.116 | 0.319 | cs | 150 | 0.00403 | MV
NA2XS2Y 1x120 RM/25 12/20 kV | 230 | 0.253 | 0.119 | 0.283 | cs | 120 | 0.00403 | MV
NA2XS2Y 1x70 RM/25 12/20 kV | 190 | 0.443 | 0.132 | 0.22 | cs | 70 | 0.00403 | MV
NA2XS2Y 1x150 RM/25 6/10 kV | 360 | 0.206 | 0.11 | 0.315 | cs | 150 | 0.00403 | MV
NA2XS2Y 1x120 RM/25 6/10 kV | 340 | 0.253 | 0.113 | 0.28 | cs | 120 | 0.00403 | MV
NA2XS2Y 1x70 RM/25 6/10 kV | 280 | 0.443 | 0.123 | 0.217 | cs | 70 | 0.00403 | MV
N2XS(FL)2Y 1x120 RM/35 64/110 kV | 112 | 0.153 | 0.166 | 0.366 | cs | 120 | 0.00393 | HV
N2XS(FL)2Y 1x185 RM/35 64/110 kV | 125 | 0.099 | 0.156 | 0.457 | cs | 185 | 0.00393 | HV
N2XS(FL)2Y 1x240 RM/35 64/110 kV | 135 | 0.075 | 0.149 | 0.526 | cs | 240 | 0.00393 | HV
N2XS(FL)2Y 1x300 RM/35 64/110 kV | 144 | 0.06 | 0.144 | 0.588 | cs | 300 | 0.00393 | HV
15-AL1/3-ST1A 0.4 | 11 | 1.8769 | 0.35 | 0.105 | ol | 16 | 0.00403 | LV
24-AL1/4-ST1A 0.4 | 11.25 | 1.2012 | 0.335 | 0.14 | ol | 24 | 0.00403 | LV
48-AL1/8-ST1A 0.4 | 12.2 | 0.5939 | 0.3 | 0.21 | ol | 48 | 0.00403 | LV
94-AL1/15-ST1A 0.4 | 13.2 | 0.306 | 0.29 | 0.35 | ol | 94 | 0.00403 | LV
34-AL1/6-ST1A 10.0 | 9.7 | 0.8342 | 0.36 | 0.17 | ol | 34 | 0.00403 | MV
48-AL1/8-ST1A 10.0 | 10.1 | 0.5939 | 0.35 | 0.21 | ol | 48 | 0.00403 | MV
70-AL1/11-ST1A 10.0 | 10.4 | 0.4132 | 0.339 | 0.29 | ol | 70 | 0.00403 | MV
94-AL1/15-ST1A 10.0 | 10.75 | 0.306 | 0.33 | 0.35 | ol | 94 | 0.00403 | MV
122-AL1/20-ST1A 10.0 | 11.1 | 0.2376 | 0.323 | 0.41 | ol | 122 | 0.00403 | MV
149-AL1/24-ST1A 10.0 | 11.25 | 0.194 | 0.315 | 0.47 | ol | 149 | 0.00403 | MV
34-AL1/6-ST1A 20.0 | 9.15 | 0.8342 | 0.382 | 0.17 | ol | 34 | 0.00403 | MV
48-AL1/8-ST1A 20.0 | 9.5 | 0.5939 | 0.372 | 0.21 | ol | 48 | 0.00403 | MV
70-AL1/11-ST1A 20.0 | 9.7 | 0.4132 | 0.36 | 0.29 | ol | 70 | 0.00403 | MV
94-AL1/15-ST1A 20.0 | 10 | 0.306 | 0.35 | 0.35 | ol | 94 | 0.00403 | MV
122-AL1/20-ST1A 20.0 | 10.3 | 0.2376 | 0.344 | 0.41 | ol | 122 | 0.00403 | MV
149-AL1/24-ST1A 20.0 | 10.5 | 0.194 | 0.337 | 0.47 | ol | 149 | 0.00403 | MV
184-AL1/30-ST1A 20.0 | 10.75 | 0.1571 | 0.33 | 0.535 | ol | 184 | 0.00403 | MV
243-AL1/39-ST1A 20.0 | 11 | 0.1188 | 0.32 | 0.645 | ol | 243 | 0.00403 | MV
48-AL1/8-ST1A 110.0 | 8 | 0.5939 | 0.46 | 0.21 | ol | 48 | 0.00403 | HV
70-AL1/11-ST1A 110.0 | 8.4 | 0.4132 | 0.45 | 0.29 | ol | 70 | 0.00403 | HV
94-AL1/15-ST1A 110.0 | 8.65 | 0.306 | 0.44 | 0.35 | ol | 94 | 0.00403 | HV
122-AL1/20-ST1A 110.0 | 8.5 | 0.2376 | 0.43 | 0.41 | ol | 122 | 0.00403 | HV
149-AL1/24-ST1A 110.0 | 8.75 | 0.194 | 0.41 | 0.47 | ol | 149 | 0.00403 | HV
184-AL1/30-ST1A 110.0 | 8.8 | 0.1571 | 0.4 | 0.535 | ol | 184 | 0.00403 | HV
243-AL1/39-ST1A 110.0 | 9 | 0.1188 | 0.39 | 0.645 | ol | 243 | 0.00403 | HV
305-AL1/39-ST1A 110.0 | 9.2 | 0.0949 | 0.38 | 0.74 | ol | 305 | 0.00403 | HV
490-AL1/64-ST1A 110.0 | 9.75 | 0.059 | 0.37 | 0.96 | ol | 490 | 0.00403 | HV
679-AL1/86-ST1A 110.0 | 9.95 | 0.042 | 0.36 | 1.15 | ol | 679 | 0.00403 | HV
490-AL1/64-ST1A 220.0 | 10 | 0.059 | 0.285 | 0.96 | ol | 490 | 0.00403 | HV
679-AL1/86-ST1A 220.0 | 11.7 | 0.042 | 0.275 | 1.15 | ol | 679 | 0.00403 | HV
490-AL1/64-ST1A 380.0 | 11 | 0.059 | 0.253 | 0.96 | ol | 490 | 0.00403 | HV
679-AL1/86-ST1A 380.0 | 14.6 | 0.042 | 0.25 | 1.15 | ol | 679 | 0.00403 | HV

## trafo_std_types
| i0_percent | pfe_kw | vkr_percent | sn_mva | vn_lv_kv | vn_hv_kv | vk_percent | shift_degree | vector_group | tap_side | tap_neutral | tap_min | tap_max | tap_step_degree | tap_step_percent | tap_phase_shifter
160 MVA 380/110 kV | 0.06 | 60 | 0.25 | 160 | 110 | 380 | 12.2 | 0 | Yy0 | hv | 0 | -9 | 9 | 0 | 1.5 | FALSE
100 MVA 220/110 kV | 0.06 | 55 | 0.26 | 100 | 110 | 220 | 12 | 0 | Yy0 | hv | 0 | -9 | 9 | 0 | 1.5 | FALSE
63 MVA 110/20 kV | 0.04 | 22 | 0.32 | 63 | 20 | 110 | 18 | 150 | YNd5 | hv | 0 | -9 | 9 | 0 | 1.5 | FALSE
40 MVA 110/20 kV | 0.05 | 18 | 0.34 | 40 | 20 | 110 | 16.2 | 150 | YNd5 | hv | 0 | -9 | 9 | 0 | 1.5 | FALSE
25 MVA 110/20 kV | 0.07 | 14 | 0.41 | 25 | 20 | 110 | 12 | 150 | YNd5 | hv | 0 | -9 | 9 | 0 | 1.5 | FALSE
63 MVA 110/10 kV | 0.04 | 22 | 0.32 | 63 | 10 | 110 | 18 | 150 | YNd5 | hv | 0 | -9 | 9 | 0 | 1.5 | FALSE
40 MVA 110/10 kV | 0.05 | 18 | 0.34 | 40 | 10 | 110 | 16.2 | 150 | YNd5 | hv | 0 | -9 | 9 | 0 | 1.5 | FALSE
25 MVA 110/10 kV | 0.07 | 14 | 0.41 | 25 | 10 | 110 | 12 | 150 | YNd5 | hv | 0 | -9 | 9 | 0 | 1.5 | FALSE
0.25 MVA 20/0.4 kV | 0.32 | 0.8 | 1.44 | 0.25 | 0.4 | 20 | 6 | 150 | Yzn5 | hv | 0 | -2 | 2 | 0 | 2.5 | FALSE
0.4 MVA 20/0.4 kV | 0.3375 | 1.35 | 1.425 | 0.4 | 0.4 | 20 | 6 | 150 | Dyn5 | hv | 0 | -2 | 2 | 0 | 2.5 | FALSE
0.63 MVA 20/0.4 kV | 0.2619 | 1.65 | 1.206 | 0.63 | 0.4 | 20 | 6 | 150 | Dyn5 | hv | 0 | -2 | 2 | 0 | 2.5 | FALSE
0.25 MVA 10/0.4 kV | 0.24 | 0.6 | 1.2 | 0.25 | 0.4 | 10 | 4 | 150 | Dyn5 | hv | 0 | -2 | 2 | 0 | 2.5 | FALSE
0.4 MVA 10/0.4 kV | 0.2375 | 0.95 | 1.325 | 0.4 | 0.4 | 10 | 4 | 150 | Dyn5 | hv | 0 | -2 | 2 | 0 | 2.5 | FALSE
0.63 MVA 10/0.4 kV | 0.1873 | 1.18 | 1.0794 | 0.63 | 0.4 | 10 | 4 | 150 | Dyn5 | hv | 0 | -2 | 2 | 0 | 2.5 | FALSE

## trafo3w_std_types
| sn_hv_mva | sn_mv_mva | sn_lv_mva | vn_hv_kv | vn_mv_kv | vn_lv_kv | vk_hv_percent | vk_mv_percent | vk_lv_percent | vkr_hv_percent | vkr_mv_percent | vkr_lv_percent | pfe_kw | i0_percent | shift_mv_degree | shift_lv_degree | vector_group | tap_side | tap_neutral | tap_min | tap_max | tap_step_percent
63/25/38 MVA 110/20/10 kV | 63 | 25 | 38 | 110 | 20 | 10 | 10.4 | 10.4 | 10.4 | 0.28 | 0.32 | 0.35 | 35 | 0.89 | 0 | 0 | YN0yn0yn0 | hv | 0 | -10 | 10 | 1.2
63/25/38 MVA 110/10/10 kV | 63 | 25 | 38 | 110 | 10 | 10 | 10.4 | 10.4 | 10.4 | 0.28 | 0.32 | 0.35 | 35 | 0.89 | 0 | 0 | YN0yn0yn0 | hv | 0 | -10 | 10 | 1.2

## fuse_std_types
| fuse_type | i_rated_a | t_avg | t_min | t_total | x_avg | x_min | x_total
HV 100A | HV 100A | 100 | 0 | [10.0, 3.64, 0.854, 0.281, 0.1, 0.0531, 0.022, 0.01] | [10.0, 4.267, 1.21, 0.403, 0.1, 0.058, 0.022, 0.01] | 0 | [300.0, 350.0, 450.0, 550.0, 700.0, 850.0, 1200.0, 1752.0] | [600.0, 700.0, 900.0, 1150.0, 1665.0, 2000.0, 3000.0, 4313.0]
HV 10A | HV 10A | 10 | 0 | [10.0, 1675.0, 0.344, 0.156, 0.1, 0.0417, 0.0171, 0.01] | [10.0, 1.3, 0.3, 0.155, 0.1, 0.0555, 0.023, 0.01] | 0 | [30.0, 32.0, 35.0, 37.0, 39.0, 50.0, 70.0, 88.0] | [60.0, 70.0, 80.0, 87.0, 94.0, 110.0, 150.0, 216.0]
HV 125A | HV 125A | 125 | 0 | [10.0, 1.82, 0.344, 0.1, 0.0467, 0.0269, 0.01] | [10.0, 2.478, 0.426, 0.1, 0.0427, 0.0211, 0.01] | 0 | [375.0, 500.0, 700.0, 925.0, 1200.0, 1500.0, 2341.0] | [750.0, 1000.0, 1500.0, 2200.0, 3000.0, 4000.0, 5765.0]
HV 160A | HV 160A | 160 | 0 | [10.0, 4.15, 1.03, 0.198, 0.1, 0.051, 0.0172, 0.01] | [10.0, 2.3, 0.734, 0.274, 0.1, 0.046, 0.0177, 0.01] | 0 | [480.0, 550.0, 700.0, 1000.0, 1260.0, 1600.0, 2500.0, 3227.0] | [960.0, 1300.0, 1700.0, 2200.0, 2996.0, 4000.0, 6000.0, 7946.0]
HV 16A | HV 16A | 16 | 0 | [10.0, 0.352, 0.164, 0.1, 0.0649, 0.0342, 0.01] | [10.0, 2.34, 0.722, 0.181, 0.1, 0.055, 0.0296, 0.01] | 0 | [48.0, 60.0, 65.0, 71.0, 80.0, 100.0, 162.0] | [96.0, 110.0, 125.0, 150.0, 168.0, 200.0, 250.0, 398.0]
HV 200A | HV 200A | 200 | 0 | [10.0, 4.267, 1.21, 0.403, 0.1, 0.058, 0.022, 0.01] | [10.0, 3.73, 1.654, 0.328, 0.1, 0.0531, 0.019, 0.01] | 0 | [600.0, 700.0, 900.0, 1150.0, 1665.0, 2000.0, 3000.0, 4313.0] | [1200.0, 1500.0, 1800.0, 2700.0, 3960.0, 5000.0, 7500.0, 10620.0]
HV 20A | HV 20A | 20 | 0 | [10.0, 1.3, 0.3, 0.155, 0.1, 0.0555, 0.023, 0.01] | [10.0, 1.3, 0.161, 0.1, 0.0611, 0.0399, 0.0141, 0.01] | 0 | [60.0, 70.0, 80.0, 87.0, 94.0, 110.0, 150.0, 216.0] | [120.0, 150.0, 200.0, 223.0, 260.0, 300.0, 450.0, 532.0]
HV 25A | HV 25A | 25 | 0 | [10.0, 2.512, 0.833, 0.299, 0.1, 0.0372, 0.0223, 0.01] | [10.0, 3.125, 0.597, 0.198, 0.1, 0.0378, 0.022, 0.01] | 0 | [75.0, 82.0, 90.0, 100.0, 124.0, 170.0, 200.0, 289.0] | [150.0, 170.0, 210.0, 250.0, 294.0, 400.0, 500.0, 711.0]
HV 31.5A | HV 31.5A | 31.5 | 0 | [10.0, 2.34, 0.722, 0.181, 0.1, 0.055, 0.0296, 0.01] | [10.0, 2.84, 0.368, 0.164, 0.1, 0.0621, 0.0378, 0.0195, 0.01] | 0 | [95.0, 110.0, 125.0, 150.0, 165.0, 200.0, 250.0, 390.0] | [189.0, 220.0, 300.0, 350.0, 393.0, 450.0, 530.0, 700.0, 960.0]
HV 40A | HV 40A | 40 | 0 | [10.0, 1.3, 0.161, 0.1, 0.0611, 0.0399, 0.0141, 0.01] | [10.0, 2.05, 0.369, 0.198, 0.1, 0.051, 0.0298, 0.01] | 0 | [120.0, 150.0, 200.0, 223.0, 260.0, 300.0, 450.0, 532.0] | [240.0, 300.0, 400.0, 450.0, 530.0, 650.0, 800.0, 1311.0]
HV 50A | HV 50A | 50 | 0 | [10.0, 3.215, 0.597, 0.198, 0.1, 0.0378, 0.022, 0.01] | [10.0, 3.64, 0.854, 0.281, 0.1, 0.0531, 0.022, 0.01] | 0 | [150.0, 170.0, 210.0, 250.0, 294.0, 400.0, 500.0, 711.0] | [300.0, 350.0, 450.0, 550.0, 700.0, 850.0, 1200.0, 1752.0]
HV 6.3A | HV 6.3A | 6.3 | 0 | [10.0, 1.39, 0.344, 0.168, 0.1, 0.056, 0.0263, 0.01] | [10.0, 1.711, 0.516, 0.198, 0.1, 0.0634, 0.0303, 0.01] | 0 | [19.0, 19.5, 20.4, 20.8, 22.0, 25.0, 32.0, 48.0] | [38.0, 40.0, 43.0, 48.0, 53.0, 60.0, 75.0, 118.0]
HV 63A | HV 63A | 63 | 0 | [10.0, 2.84, 0.368, 0.164, 0.1, 0.0621, 0.0378, 0.0195, 0.01] | [10.0, 1.82, 0.344, 0.1, 0.0467, 0.0269, 0.01] | 0 | [189.0, 220.0, 300.0, 350.0, 393.0, 450.0, 530.0, 700.0, 961.0] | [378.0, 500.0, 700.0, 934.0, 1200.0, 1500.0, 2366.0]
HV 80A | HV 80A | 80 | 0 | [10.0, 2.05, 0.369, 0.198, 0.1, 0.051, 0.0298, 0.01] | [10.0, 4.15, 1.03, 0.198, 0.1, 0.051, 0.0172, 0.01] | 0 | [240.0, 300.0, 400.0, 450.0, 530.0, 650.0, 800.0, 1311.0] | [480.0, 550.0, 700.0, 1000.0, 1260.0, 1600.0, 2500.0, 3227.0]
Siemens NH-1-100 | Siemens NH-1-100 | 100 | [5400.0, 2000.0, 400.0, 20.0, 1.0, 0.2, 0.012, 0.004] | 0 | 0 | [150.0, 190.0, 250.0, 430.0, 900.0, 1250.0, 2700.0, 3600.0] | 0 | 0
Siemens NH-1-125 | Siemens NH-1-125 | 125 | [4800.0, 120.0, 7.0, 0.1, 0.004] | 0 | 0 | [180.0, 400.0, 740.0, 2000.0, 4250.0] | 0 | 0
Siemens NH-1-16 | Siemens NH-1-16 | 16 | [4000.0, 400.0, 2.0, 0.1, 0.04, 0.01] | 0 | 0 | [26.0, 35.0, 75.0, 150.0, 200.0, 300.0] | 0 | 0
Siemens NH-1-160 | Siemens NH-1-160 | 160 | [4800.0, 120.0, 7.0, 0.1, 0.004] | 0 | 0 | [210.0, 500.0, 900.0, 2300.0, 5000.0] | 0 | 0
Siemens NH-1-25 | Siemens NH-1-25 | 25 | [4000.0, 1000.0, 10.0, 0.2, 0.02, 0.01] | 0 | 0 | [40.0, 50.0, 100.0, 210.0, 400.0, 500.0] | 0 | 0
Siemens NH-1-50 | Siemens NH-1-50 | 50 | [4000.0, 40.0, 4.0, 1.0, 0.02, 0.01] | 0 | 0 | [86.0, 200.0, 300.0, 400.0, 1000.0, 1280.0] | 0 | 0
Siemens NH-1-63 | Siemens NH-1-63 | 63 | [4000.0, 100.0, 10.0, 2.0, 0.04, 0.01] | 0 | 0 | [100.0, 200.0, 300.0, 400.0, 1000.0, 1500.0] | 0 | 0
Siemens NH-1-80 | Siemens NH-1-80 | 80 | [4800.0, 120.0, 7.0, 0.1, 0.01] | 0 | 0 | [150.58, 250.0, 450.0, 1150.0, 2470.0] | 0 | 0
Siemens NH-2-1000 | Siemens NH-2-1000 | 1000 | [4800.0, 120.0, 7.0, 0.1, 0.004] | 0 | 0 | [1900.0, 3500.0, 8400.0, 24000.0, 52000.0] | 0 | 0
Siemens NH-2-200 | Siemens NH-2-200 | 200 | [4800.0, 120.0, 7.0, 0.1, 0.004] | 0 | 0 | [280.0, 650.0, 1200.0, 3000.0, 7000.0] | 0 | 0
Siemens NH-2-224 | Siemens NH-2-224 | 224 | [4800.0, 120.0, 7.0, 0.2, 0.04, 0.004] | 0 | 0 | [400.0, 750.0, 1453.0, 3025.0, 4315.0, 7600.0] | 0 | 0
Siemens NH-2-250 | Siemens NH-2-250 | 250 | [4800.0, 120.0, 7.0, 0.1, 0.004] | 0 | 0 | [450.0, 800.0, 1650.0, 4000.0, 8500.0] | 0 | 0
Siemens NH-2-315 | Siemens NH-2-315 | 315 | [4800.0, 120.0, 7.0, 0.1, 0.004] | 0 | 0 | [550.0, 920.0, 1900.0, 5000.0, 11000.0] | 0 | 0
Siemens NH-2-355 | Siemens NH-2-355 | 355 | [4800.0, 120.0, 6.0, 0.1, 0.004] | 0 | 0 | [650.0, 1116.27, 2350.0, 5840.0, 12790.0] | 0 | 0
Siemens NH-2-400 | Siemens NH-2-400 | 400 | [4800.0, 120.0, 7.0, 0.1, 0.004] | 0 | 0 | [720.0, 1350.0, 2800.0, 6500.0, 15000.0] | 0 | 0
Siemens NH-2-425 | Siemens NH-2-425 | 425 | [4800.0, 120.0, 7.0, 0.1, 0.004] | 0 | 0 | [850.0, 1500.0, 3050.0, 7500.0, 16500.0] | 0 | 0
Siemens NH-2-630 | Siemens NH-2-630 | 630 | [4800.0, 120.0, 7.0, 0.1, 0.004] | 0 | 0 | [1200.0, 2000.0, 4800.0, 12000.0, 26000.0] | 0 | 0

## dtypes
| element | column | dtype
0 | bus | name | object
1 | bus | vn_kv | float64
2 | bus | type | object
3 | bus | zone | object
4 | bus | in_service | bool
5 | load | name | object
6 | load | bus | uint32
7 | load | p_mw | float64
8 | load | q_mvar | float64
9 | load | const_z_percent | float64
10 | load | const_i_percent | float64
11 | load | sn_mva | float64
12 | load | scaling | float64
13 | load | in_service | bool
14 | load | type | object
15 | ext_grid | name | object
16 | ext_grid | bus | uint32
17 | ext_grid | vm_pu | float64
18 | ext_grid | va_degree | float64
19 | ext_grid | slack_weight | float64
20 | ext_grid | in_service | bool
21 | line | name | object
22 | line | std_type | object
23 | line | from_bus | uint32
24 | line | to_bus | uint32
25 | line | length_km | float64
26 | line | r_ohm_per_km | float64
27 | line | x_ohm_per_km | float64
28 | line | c_nf_per_km | float64
29 | line | g_us_per_km | float64
30 | line | max_i_ka | float64
31 | line | df | float64
32 | line | parallel | uint32
33 | line | type | object
34 | line | in_service | bool
35 | trafo | name | object
36 | trafo | std_type | object
37 | trafo | hv_bus | uint32
38 | trafo | lv_bus | uint32
39 | trafo | sn_mva | float64
40 | trafo | vn_hv_kv | float64
41 | trafo | vn_lv_kv | float64
42 | trafo | vk_percent | float64
43 | trafo | vkr_percent | float64
44 | trafo | pfe_kw | float64
45 | trafo | i0_percent | float64
46 | trafo | shift_degree | float64
47 | trafo | tap_side | object
48 | trafo | tap_neutral | int32
49 | trafo | tap_min | int32
50 | trafo | tap_max | int32
51 | trafo | tap_step_percent | float64
52 | trafo | tap_step_degree | float64
53 | trafo | tap_pos | int32
54 | trafo | tap_phase_shifter | bool
55 | trafo | parallel | uint32
56 | trafo | df | float64
57 | trafo | in_service | bool
58 | line_geodata | coords | object
59 | bus_geodata | x | float64
60 | bus_geodata | y | float64
61 | bus_geodata | coords | object

## parameters
| version | format_version | converged | OPF_converged | name | f_hz | sn_mva
0 | 2.14.6 | 2.14.0 | FALSE | FALSE |  | 50 | 1