## bus
| name | vn_kv | type | zone | in_service
0 | bus_LV_86-9_0_5_node_0 | 0.4 | n |  | TRUE
1 | bus_LV_86-9_0_5_node_2 | 0.4 | n |  | TRUE
2 | bus_LV_86-9_0_5_node_5 | 0.4 | n |  | TRUE
3 | bus_LV_86-9_0_5_node_8 | 0.4 | n |  | TRUE
4 | bus_LV_86-9_0_5_node_3 | 0.4 | n |  | TRUE
5 | bus_LV_86-9_0_5_node_230 | 0.4 | n |  | TRUE
6 | bus_LV_86-9_0_5_node_7 | 0.4 | n |  | TRUE
7 | bus_LV_86-9_0_5_node_24 | 0.4 | n |  | TRUE
8 | bus_LV_86-9_0_5_node_6 | 0.4 | n |  | TRUE
9 | bus_LV_86-9_0_5_node_19 | 0.4 | n |  | TRUE
10 | bus_LV_86-9_0_5_node_15 | 0.4 | n |  | TRUE
11 | bus_LV_86-9_0_5_node_23 | 0.4 | n |  | TRUE
12 | bus_LV_86-9_0_5_node_14 | 0.4 | n |  | TRUE
13 | bus_LV_86-9_0_5_node_10 | 0.4 | n |  | TRUE
14 | bus_LV_86-9_0_5_node_17 | 0.4 | n |  | TRUE
15 | bus_LV_86-9_0_5_node_46 | 0.4 | n |  | TRUE
16 | bus_LV_86-9_0_5_node_18 | 0.4 | n |  | TRUE
17 | bus_LV_86-9_0_5_node_61 | 0.4 | n |  | TRUE
18 | bus_LV_86-9_0_5_node_22 | 0.4 | n |  | TRUE
19 | bus_LV_86-9_0_5_node_25 | 0.4 | n |  | TRUE
20 | bus_LV_86-9_0_5_node_20 | 0.4 | n |  | TRUE
21 | bus_LV_86-9_0_5_node_28 | 0.4 | n |  | TRUE
22 | bus_LV_86-9_0_5_node_65 | 0.4 | n |  | TRUE
23 | bus_LV_86-9_0_5_node_104 | 0.4 | n |  | TRUE
24 | bus_LV_86-9_0_5_node_26 | 0.4 | n |  | TRUE
25 | bus_LV_86-9_0_5_node_102 | 0.4 | n |  | TRUE
26 | bus_LV_86-9_0_5_node_36 | 0.4 | n |  | TRUE
27 | bus_LV_86-9_0_5_node_29 | 0.4 | n |  | TRUE
28 | bus_LV_86-9_0_5_node_55 | 0.4 | n |  | TRUE
29 | bus_LV_86-9_0_5_node_70 | 0.4 | n |  | TRUE
30 | bus_LV_86-9_0_5_node_112 | 0.4 | n |  | TRUE
31 | bus_LV_86-9_0_5_node_56 | 0.4 | n |  | TRUE
32 | bus_LV_86-9_0_5_node_62 | 0.4 | n |  | TRUE
33 | bus_LV_86-9_0_5_node_57 | 0.4 | n |  | TRUE
34 | bus_LV_86-9_0_5_node_58 | 0.4 | n |  | TRUE
35 | bus_LV_86-9_0_5_node_64 | 0.4 | n |  | TRUE
36 | bus_LV_86-9_0_5_node_52 | 0.4 | n |  | TRUE
37 | bus_LV_86-9_0_5_node_53 | 0.4 | n |  | TRUE
38 | bus_LV_86-9_0_5_node_16 | 0.4 | n |  | TRUE
39 | bus_LV_86-9_0_5_node_21 | 0.4 | n |  | TRUE
40 | bus_LV_86-9_0_5_node_11 | 0.4 | n |  | TRUE
41 | bus_LV_86-9_0_5_node_9 | 0.4 | n |  | TRUE
42 | bus_LV_86-9_0_5_node_12 | 0.4 | n |  | TRUE
43 | bus_LV_86-9_0_5_node_13 | 0.4 | n |  | TRUE
44 | bus_LV_86-9_0_5_node_74 | 0.4 | n |  | TRUE
45 | bus_LV_86-9_0_5_node_63 | 0.4 | n |  | TRUE
46 | bus_LV_86-9_0_5_node_42 | 0.4 | n |  | TRUE
47 | bus_LV_86-9_0_5_node_103 | 0.4 | n |  | TRUE
48 | bus_LV_86-9_0_5_node_34 | 0.4 | n |  | TRUE
49 | bus_LV_86-9_0_5_node_73 | 0.4 | n |  | TRUE
50 | bus_LV_86-9_0_5_node_33 | 0.4 | n |  | TRUE
51 | bus_LV_86-9_0_5_node_186 | 0.4 | n |  | TRUE
52 | bus_LV_86-9_0_5_node_141 | 0.4 | n |  | TRUE
53 | bus_LV_86-9_0_5_node_111 | 0.4 | n |  | TRUE
54 | bus_LV_86-9_0_5_node_223 | 0.4 | n |  | TRUE
55 | bus_LV_86-9_0_5_node_31 | 0.4 | n |  | TRUE
56 | bus_LV_86-9_0_5_node_32 | 0.4 | n |  | TRUE
57 | bus_LV_86-9_0_5_node_30 | 0.4 | n |  | TRUE
58 | bus_LV_86-9_0_5_node_37 | 0.4 | n |  | TRUE
59 | bus_LV_86-9_0_5_node_72 | 0.4 | n |  | TRUE
60 | bus_LV_86-9_0_5_node_71 | 0.4 | n |  | TRUE
61 | bus_LV_86-9_0_5_node_60 | 0.4 | n |  | TRUE
62 | bus_LV_86-9_0_5_node_109 | 0.4 | n |  | TRUE
63 | bus_LV_86-9_0_5_node_69 | 0.4 | n |  | TRUE
64 | bus_LV_86-9_0_5_node_35 | 0.4 | n |  | TRUE
65 | bus_LV_86-9_0_5_node_185 | 0.4 | n |  | TRUE
66 | bus_LV_86-9_0_5_node_214 | 0.4 | n |  | TRUE
67 | bus_LV_86-9_0_5_node_143 | 0.4 | n |  | TRUE
68 | bus_LV_86-9_0_5_node_139 | 0.4 | n |  | TRUE
69 | bus_LV_86-9_0_5_node_179 | 0.4 | n |  | TRUE
70 | bus_LV_86-9_0_5_node_181 | 0.4 | n |  | TRUE
71 | bus_LV_86-9_0_5_node_178 | 0.4 | n |  | TRUE
72 | bus_LV_86-9_0_5_node_224 | 0.4 | n |  | TRUE
73 | bus_LV_86-9_0_5_node_222 | 0.4 | n |  | TRUE
74 | bus_LV_86-9_0_5_node_39 | 0.4 | n |  | TRUE
75 | bus_LV_86-9_0_5_node_40 | 0.4 | n |  | TRUE
76 | bus_LV_86-9_0_5_node_41 | 0.4 | n |  | TRUE
77 | bus_LV_86-9_0_5_node_43 | 0.4 | n |  | TRUE
78 | bus_LV_86-9_0_5_node_44 | 0.4 | n |  | TRUE
79 | bus_LV_86-9_0_5_node_45 | 0.4 | n |  | TRUE
80 | bus_LV_86-9_0_5_node_47 | 0.4 | n |  | TRUE
81 | bus_LV_86-9_0_5_node_48 | 0.4 | n |  | TRUE
82 | bus_LV_86-9_0_5_node_49 | 0.4 | n |  | TRUE
83 | bus_LV_86-9_0_5_node_50 | 0.4 | n |  | TRUE
84 | bus_LV_86-9_0_5_node_124 | 0.4 | n |  | TRUE
85 | bus_LV_86-9_0_5_node_123 | 0.4 | n |  | TRUE
86 | bus_LV_86-9_0_5_node_128 | 0.4 | n |  | TRUE
87 | bus_LV_86-9_0_5_node_125 | 0.4 | n |  | TRUE
88 | bus_LV_86-9_0_5_node_59 | 0.4 | n |  | TRUE
89 | bus_LV_86-9_0_5_node_75 | 0.4 | n |  | TRUE
90 | bus_LV_86-9_0_5_node_129 | 0.4 | n |  | TRUE
91 | bus_LV_86-9_0_5_node_122 | 0.4 | n |  | TRUE
92 | bus_LV_86-9_0_5_node_133 | 0.4 | n |  | TRUE
93 | bus_LV_86-9_0_5_node_126 | 0.4 | n |  | TRUE
94 | bus_LV_86-9_0_5_node_54 | 0.4 | n |  | TRUE
95 | bus_LV_86-9_0_5_node_88 | 0.4 | n |  | TRUE
96 | bus_LV_86-9_0_5_node_66 | 0.4 | n |  | TRUE
97 | bus_LV_86-9_0_5_node_67 | 0.4 | n |  | TRUE
98 | bus_LV_86-9_0_5_node_68 | 0.4 | n |  | TRUE
99 | bus_LV_86-9_0_5_node_77 | 0.4 | n |  | TRUE
100 | bus_LV_86-9_0_5_node_78 | 0.4 | n |  | TRUE
101 | bus_LV_86-9_0_5_node_79 | 0.4 | n |  | TRUE
102 | bus_LV_86-9_0_5_node_80 | 0.4 | n |  | TRUE
103 | bus_LV_86-9_0_5_node_81 | 0.4 | n |  | TRUE
104 | bus_LV_86-9_0_5_node_82 | 0.4 | n |  | TRUE
105 | bus_LV_86-9_0_5_node_92 | 0.4 | n |  | TRUE
106 | bus_LV_86-9_0_5_node_100 | 0.4 | n |  | TRUE
107 | bus_LV_86-9_0_5_node_83 | 0.4 | n |  | TRUE
108 | bus_LV_86-9_0_5_node_84 | 0.4 | n |  | TRUE
109 | bus_LV_86-9_0_5_node_85 | 0.4 | n |  | TRUE
110 | bus_LV_86-9_0_5_node_86 | 0.4 | n |  | TRUE
111 | bus_LV_86-9_0_5_node_87 | 0.4 | n |  | TRUE
112 | bus_LV_86-9_0_5_node_89 | 0.4 | n |  | TRUE
113 | bus_LV_86-9_0_5_node_90 | 0.4 | n |  | TRUE
114 | bus_LV_86-9_0_5_node_91 | 0.4 | n |  | TRUE
115 | bus_LV_86-9_0_5_node_110 | 0.4 | n |  | TRUE
116 | bus_LV_86-9_0_5_node_108 | 0.4 | n |  | TRUE
117 | bus_LV_86-9_0_5_node_107 | 0.4 | n |  | TRUE
118 | bus_LV_86-9_0_5_node_105 | 0.4 | n |  | TRUE
119 | bus_LV_86-9_0_5_node_114 | 0.4 | n |  | TRUE
120 | bus_LV_86-9_0_5_node_106 | 0.4 | n |  | TRUE
121 | bus_LV_86-9_0_5_node_121 | 0.4 | n |  | TRUE
122 | bus_LV_86-9_0_5_node_120 | 0.4 | n |  | TRUE
123 | bus_LV_86-9_0_5_node_196 | 0.4 | n |  | TRUE
124 | bus_LV_86-9_0_5_node_197 | 0.4 | n |  | TRUE
125 | bus_LV_86-9_0_5_node_193 | 0.4 | n |  | TRUE
126 | bus_LV_86-9_0_5_node_97 | 0.4 | n |  | TRUE
127 | bus_LV_86-9_0_5_node_93 | 0.4 | n |  | TRUE
128 | bus_LV_86-9_0_5_node_94 | 0.4 | n |  | TRUE
129 | bus_LV_86-9_0_5_node_95 | 0.4 | n |  | TRUE
130 | bus_LV_86-9_0_5_node_96 | 0.4 | n |  | TRUE
131 | bus_LV_86-9_0_5_node_98 | 0.4 | n |  | TRUE
132 | bus_LV_86-9_0_5_node_99 | 0.4 | n |  | TRUE
133 | bus_LV_86-9_0_5_node_101 | 0.4 | n |  | TRUE
134 | bus_LV_86-9_0_5_node_228 | 0.4 | n |  | TRUE
135 | bus_LV_86-9_0_5_node_229 | 0.4 | n |  | TRUE
136 | bus_LV_86-9_0_5_node_227 | 0.4 | n |  | TRUE
137 | bus_LV_86-9_0_5_node_226 | 0.4 | n |  | TRUE
138 | bus_LV_86-9_0_5_node_115 | 0.4 | n |  | TRUE
139 | bus_LV_86-9_0_5_node_116 | 0.4 | n |  | TRUE
140 | bus_LV_86-9_0_5_node_118 | 0.4 | n |  | TRUE
141 | bus_LV_86-9_0_5_node_209 | 0.4 | n |  | TRUE
142 | bus_LV_86-9_0_5_node_206 | 0.4 | n |  | TRUE
143 | bus_LV_86-9_0_5_node_191 | 0.4 | n |  | TRUE
144 | bus_LV_86-9_0_5_node_221 | 0.4 | n |  | TRUE
145 | bus_LV_86-9_0_5_node_127 | 0.4 | n |  | TRUE
146 | bus_LV_86-9_0_5_node_117 | 0.4 | n |  | TRUE
147 | bus_LV_86-9_0_5_node_225 | 0.4 | n |  | TRUE
148 | bus_LV_86-9_0_5_node_119 | 0.4 | n |  | TRUE
149 | bus_LV_86-9_0_5_node_132 | 0.4 | n |  | TRUE
150 | bus_LV_86-9_0_5_node_134 | 0.4 | n |  | TRUE
151 | bus_LV_86-9_0_5_node_198 | 0.4 | n |  | TRUE
152 | bus_LV_86-9_0_5_node_195 | 0.4 | n |  | TRUE
153 | bus_LV_86-9_0_5_node_162 | 0.4 | n |  | TRUE
154 | bus_LV_86-9_0_5_node_163 | 0.4 | n |  | TRUE
155 | bus_LV_86-9_0_5_node_146 | 0.4 | n |  | TRUE
156 | bus_LV_86-9_0_5_node_149 | 0.4 | n |  | TRUE
157 | bus_LV_86-9_0_5_node_144 | 0.4 | n |  | TRUE
158 | bus_LV_86-9_0_5_node_145 | 0.4 | n |  | TRUE
159 | bus_LV_86-9_0_5_node_137 | 0.4 | n |  | TRUE
160 | bus_LV_86-9_0_5_node_138 | 0.4 | n |  | TRUE
161 | bus_LV_86-9_0_5_node_140 | 0.4 | n |  | TRUE
162 | bus_LV_86-9_0_5_node_142 | 0.4 | n |  | TRUE
163 | bus_LV_86-9_0_5_node_161 | 0.4 | n |  | TRUE
164 | bus_LV_86-9_0_5_node_199 | 0.4 | n |  | TRUE
165 | bus_LV_86-9_0_5_node_184 | 0.4 | n |  | TRUE
166 | bus_LV_86-9_0_5_node_173 | 0.4 | n |  | TRUE
167 | bus_LV_86-9_0_5_node_147 | 0.4 | n |  | TRUE
168 | bus_LV_86-9_0_5_node_148 | 0.4 | n |  | TRUE
169 | bus_LV_86-9_0_5_node_150 | 0.4 | n |  | TRUE
170 | bus_LV_86-9_0_5_node_151 | 0.4 | n |  | TRUE
171 | bus_LV_86-9_0_5_node_200 | 0.4 | n |  | TRUE
172 | bus_LV_86-9_0_5_node_205 | 0.4 | n |  | TRUE
173 | bus_LV_86-9_0_5_node_165 | 0.4 | n |  | TRUE
174 | bus_LV_86-9_0_5_node_166 | 0.4 | n |  | TRUE
175 | bus_LV_86-9_0_5_node_201 | 0.4 | n |  | TRUE
176 | bus_LV_86-9_0_5_node_202 | 0.4 | n |  | TRUE
177 | bus_LV_86-9_0_5_node_204 | 0.4 | n |  | TRUE
178 | bus_LV_86-9_0_5_node_183 | 0.4 | n |  | TRUE
179 | bus_LV_86-9_0_5_node_177 | 0.4 | n |  | TRUE
180 | bus_LV_86-9_0_5_node_160 | 0.4 | n |  | TRUE
181 | bus_LV_86-9_0_5_node_152 | 0.4 | n |  | TRUE
182 | bus_LV_86-9_0_5_node_153 | 0.4 | n |  | TRUE
183 | bus_LV_86-9_0_5_node_154 | 0.4 | n |  | TRUE
184 | bus_LV_86-9_0_5_node_156 | 0.4 | n |  | TRUE
185 | bus_LV_86-9_0_5_node_159 | 0.4 | n |  | TRUE
186 | bus_LV_86-9_0_5_node_158 | 0.4 | n |  | TRUE
187 | bus_LV_86-9_0_5_node_211 | 0.4 | n |  | TRUE
188 | bus_LV_86-9_0_5_node_207 | 0.4 | n |  | TRUE
189 | bus_LV_86-9_0_5_node_208 | 0.4 | n |  | TRUE
190 | bus_LV_86-9_0_5_node_175 | 0.4 | n |  | TRUE
191 | bus_LV_86-9_0_5_node_189 | 0.4 | n |  | TRUE
192 | bus_LV_86-9_0_5_node_182 | 0.4 | n |  | TRUE
193 | bus_LV_86-9_0_5_node_180 | 0.4 | n |  | TRUE
194 | bus_LV_86-9_0_5_node_172 | 0.4 | n |  | TRUE
195 | bus_LV_86-9_0_5_node_176 | 0.4 | n |  | TRUE
196 | bus_LV_86-9_0_5_node_169 | 0.4 | n |  | TRUE
197 | bus_LV_86-9_0_5_node_187 | 0.4 | n |  | TRUE
198 | bus_LV_86-9_0_5_node_188 | 0.4 | n |  | TRUE
199 | bus_LV_86-9_0_5_node_174 | 0.4 | n |  | TRUE
200 | bus_LV_86-9_0_5_node_167 | 0.4 | n |  | TRUE
201 | bus_LV_86-9_0_5_node_168 | 0.4 | n |  | TRUE
202 | bus_LV_86-9_0_5_node_170 | 0.4 | n |  | TRUE
203 | bus_LV_86-9_0_5_node_171 | 0.4 | n |  | TRUE
204 | bus_LV_86-9_0_5_node_216 | 0.4 | n |  | TRUE
205 | bus_LV_86-9_0_5_node_215 | 0.4 | n |  | TRUE
206 | bus_LV_86-9_0_5_node_190 | 0.4 | n |  | TRUE
207 | bus_LV_86-9_0_5_node_212 | 0.4 | n |  | TRUE
208 | bus_LV_86-9_0_5_node_210 | 0.4 | n |  | TRUE
209 | bus_LV_86-9_0_5_node_192 | 0.4 | n |  | TRUE
210 | bus_LV_86-9_0_5_node_194 | 0.4 | n |  | TRUE
211 | bus_LV_86-9_0_5_node_218 | 0.4 | n |  | TRUE
212 | bus_LV_86-9_0_5_node_203 | 0.4 | n |  | TRUE
213 | bus_LV_86-9_0_5_node_217 | 0.4 | n |  | TRUE
214 | bus_LV_86-9_0_5_node_213 | 0.4 | n |  | TRUE
215 | bus_LV_86-9_0_5_node_219 | 0.4 | n |  | TRUE
216 | bus_LV_86-9_0_5_node_220 | 0.4 | n |  | TRUE
217 | bus_MV_352_0_node_67 | 20 | n |  | TRUE

## load
| name | bus | p_mw | q_mvar | const_z_percent | const_i_percent | sn_mva | scaling | in_service | type
0 | LV_86-9_0_5_load_0 | 0 | 0.010802 | 0.0027072 | 0 | 0 |  | 1 | TRUE | wye
1 | LV_86-9_0_5_load_230 | 5 | 0.0049491 | 0.0012404 | 0 | 0 |  | 1 | TRUE | wye
2 | LV_86-9_0_5_load_19 | 9 | 0.0078131 | 0.0019582 | 0 | 0 |  | 1 | TRUE | wye
3 | LV_86-9_0_5_load_15 | 10 | 0.0075284 | 0.0018868 | 0 | 0 |  | 1 | TRUE | wye
4 | LV_86-9_0_5_load_23 | 11 | 0.0080191 | 0.0020098 | 0 | 0 |  | 1 | TRUE | wye
5 | LV_86-9_0_5_load_14 | 12 | 0.0096909 | 0.0024288 | 0 | 0 |  | 1 | TRUE | wye
6 | LV_86-9_0_5_load_61 | 17 | 0.0077968 | 0.0019541 | 0 | 0 |  | 1 | TRUE | wye
7 | LV_86-9_0_5_load_20 | 20 | 0.0096565 | 0.0024202 | 0 | 0 |  | 1 | TRUE | wye
8 | LV_86-9_0_5_load_65 | 22 | 0.012318 | 0.0030872 | 0 | 0 |  | 1 | TRUE | wye
9 | LV_86-9_0_5_load_104 | 23 | 0.0017718 | 0.00044405 | 0 | 0 |  | 1 | TRUE | wye
10 | LV_86-9_0_5_load_102 | 25 | 0.0012815 | 0.00032117 | 0 | 0 |  | 1 | TRUE | wye
11 | LV_86-9_0_5_load_36 | 26 | 0.0039611 | 0.00099275 | 0 | 0 |  | 1 | TRUE | wye
12 | LV_86-9_0_5_load_55 | 28 | 0.0093272 | 0.0023376 | 0 | 0 |  | 1 | TRUE | wye
13 | LV_86-9_0_5_load_112 | 30 | 0.0037306 | 0.00093497 | 0 | 0 |  | 1 | TRUE | wye
14 | LV_86-9_0_5_load_62 | 32 | 0.0055803 | 0.0013986 | 0 | 0 |  | 1 | TRUE | wye
15 | LV_86-9_0_5_load_58 | 34 | 0.013795 | 0.0034573 | 0 | 0 |  | 1 | TRUE | wye
16 | LV_86-9_0_5_load_64 | 35 | 0.0072882 | 0.0018266 | 0 | 0 |  | 1 | TRUE | wye
17 | LV_86-9_0_5_load_52 | 36 | 0.0062269 | 0.0015606 | 0 | 0 |  | 1 | TRUE | wye
18 | LV_86-9_0_5_load_21 | 39 | 0.012442 | 0.0031182 | 0 | 0 |  | 1 | TRUE | wye
19 | LV_86-9_0_5_load_9 | 41 | 0.010988 | 0.0027538 | 0 | 0 |  | 1 | TRUE | wye
20 | LV_86-9_0_5_load_12 | 42 | 0.012192 | 0.0030557 | 0 | 0 |  | 1 | TRUE | wye
21 | LV_86-9_0_5_load_13 | 43 | 0.013437 | 0.0033677 | 0 | 0 |  | 1 | TRUE | wye
22 | LV_86-9_0_5_load_74 | 44 | 0.001979 | 0.00049599 | 0 | 0 |  | 1 | TRUE | wye
23 | LV_86-9_0_5_load_63 | 45 | 0.0027399 | 0.00068669 | 0 | 0 |  | 1 | TRUE | wye
24 | LV_86-9_0_5_load_42 | 46 | 0.0022216 | 0.00055678 | 0 | 0 |  | 1 | TRUE | wye
25 | LV_86-9_0_5_load_103 | 47 | 0.0049115 | 0.0012309 | 0 | 0 |  | 1 | TRUE | wye
26 | LV_86-9_0_5_load_73 | 49 | 0.0016692 | 0.00041833 | 0 | 0 |  | 1 | TRUE | wye
27 | LV_86-9_0_5_load_186 | 51 | 0.0056255 | 0.0014099 | 0 | 0 |  | 1 | TRUE | wye
28 | LV_86-9_0_5_load_32 | 56 | 0.0057095 | 0.0014309 | 0 | 0 |  | 1 | TRUE | wye
29 | LV_86-9_0_5_load_30 | 57 | 0.0025862 | 0.00064817 | 0 | 0 |  | 1 | TRUE | wye
30 | LV_86-9_0_5_load_37 | 58 | 0.002143 | 0.00053708 | 0 | 0 |  | 1 | TRUE | wye
31 | LV_86-9_0_5_load_71 | 60 | 0.0081816 | 0.0020505 | 0 | 0 |  | 1 | TRUE | wye
32 | LV_86-9_0_5_load_69 | 63 | 0.0015652 | 0.00039227 | 0 | 0 |  | 1 | TRUE | wye
33 | LV_86-9_0_5_load_35 | 64 | 0.0015533 | 0.0003893 | 0 | 0 |  | 1 | TRUE | wye
34 | LV_86-9_0_5_load_185 | 65 | 0.0032953 | 0.00082588 | 0 | 0 |  | 1 | TRUE | wye
35 | LV_86-9_0_5_load_214 | 66 | 0.0029822 | 0.0007474 | 0 | 0 |  | 1 | TRUE | wye
36 | LV_86-9_0_5_load_143 | 67 | 0.0023869 | 0.00059822 | 0 | 0 |  | 1 | TRUE | wye
37 | LV_86-9_0_5_load_139 | 68 | 0.0035621 | 0.00089275 | 0 | 0 |  | 1 | TRUE | wye
38 | LV_86-9_0_5_load_181 | 70 | 0.001075 | 0.00026942 | 0 | 0 |  | 1 | TRUE | wye
39 | LV_86-9_0_5_load_178 | 71 | 0.0016557 | 0.00041496 | 0 | 0 |  | 1 | TRUE | wye
40 | LV_86-9_0_5_load_39 | 74 | 0.0019049 | 0.00047741 | 0 | 0 |  | 1 | TRUE | wye
41 | LV_86-9_0_5_load_40 | 75 | 0.0018624 | 0.00046677 | 0 | 0 |  | 1 | TRUE | wye
42 | LV_86-9_0_5_load_44 | 78 | 0.0052114 | 0.0013061 | 0 | 0 |  | 1 | TRUE | wye
43 | LV_86-9_0_5_load_45 | 79 | 0.0036404 | 0.00091236 | 0 | 0 |  | 1 | TRUE | wye
44 | LV_86-9_0_5_load_48 | 81 | 0.0020981 | 0.00052582 | 0 | 0 |  | 1 | TRUE | wye
45 | LV_86-9_0_5_load_49 | 82 | 0.0028593 | 0.00071662 | 0 | 0 |  | 1 | TRUE | wye
46 | LV_86-9_0_5_load_50 | 83 | 0.0072028 | 0.0018052 | 0 | 0 |  | 1 | TRUE | wye
47 | LV_86-9_0_5_load_124 | 84 | 0.0025854 | 0.00064796 | 0 | 0 |  | 1 | TRUE | wye
48 | LV_86-9_0_5_load_123 | 85 | 0.0040074 | 0.0010043 | 0 | 0 |  | 1 | TRUE | wye
49 | LV_86-9_0_5_load_128 | 86 | 0.002103 | 0.00052705 | 0 | 0 |  | 1 | TRUE | wye
50 | LV_86-9_0_5_load_125 | 87 | 0.0018564 | 0.00046526 | 0 | 0 |  | 1 | TRUE | wye
51 | LV_86-9_0_5_load_59 | 88 | 0.0081877 | 0.002052 | 0 | 0 |  | 1 | TRUE | wye
52 | LV_86-9_0_5_load_75 | 89 | 0.0021316 | 0.00053423 | 0 | 0 |  | 1 | TRUE | wye
53 | LV_86-9_0_5_load_129 | 90 | 0.0027599 | 0.00069169 | 0 | 0 |  | 1 | TRUE | wye
54 | LV_86-9_0_5_load_122 | 91 | 0.0024313 | 0.00060933 | 0 | 0 |  | 1 | TRUE | wye
55 | LV_86-9_0_5_load_133 | 92 | 0.0016942 | 0.00042459 | 0 | 0 |  | 1 | TRUE | wye
56 | LV_86-9_0_5_load_126 | 93 | 0.0047118 | 0.0011809 | 0 | 0 |  | 1 | TRUE | wye
57 | LV_86-9_0_5_load_66 | 96 | 0.0068826 | 0.0017249 | 0 | 0 |  | 1 | TRUE | wye
58 | LV_86-9_0_5_load_67 | 97 | 0.0017025 | 0.00042669 | 0 | 0 |  | 1 | TRUE | wye
59 | LV_86-9_0_5_load_68 | 98 | 0.0012179 | 0.00030523 | 0 | 0 |  | 1 | TRUE | wye
60 | LV_86-9_0_5_load_77 | 99 | 0.0016999 | 0.00042605 | 0 | 0 |  | 1 | TRUE | wye
61 | LV_86-9_0_5_load_78 | 100 | 0.0029425 | 0.00073745 | 0 | 0 |  | 1 | TRUE | wye
62 | LV_86-9_0_5_load_79 | 101 | 0.0018738 | 0.00046961 | 0 | 0 |  | 1 | TRUE | wye
63 | LV_86-9_0_5_load_80 | 102 | 0.0017924 | 0.00044921 | 0 | 0 |  | 1 | TRUE | wye
64 | LV_86-9_0_5_load_81 | 103 | 0.0013004 | 0.00032592 | 0 | 0 |  | 1 | TRUE | wye
65 | LV_86-9_0_5_load_82 | 104 | 0.0014997 | 0.00037586 | 0 | 0 |  | 1 | TRUE | wye
66 | LV_86-9_0_5_load_92 | 105 | 0.0016233 | 0.00040683 | 0 | 0 |  | 1 | TRUE | wye
67 | LV_86-9_0_5_load_100 | 106 | 0.0032931 | 0.00082533 | 0 | 0 |  | 1 | TRUE | wye
68 | LV_86-9_0_5_load_83 | 107 | 0.0082068 | 0.0020568 | 0 | 0 |  | 1 | TRUE | wye
69 | LV_86-9_0_5_load_84 | 108 | 0.0090271 | 0.0022624 | 0 | 0 |  | 1 | TRUE | wye
70 | LV_86-9_0_5_load_89 | 112 | 0.0086348 | 0.0021641 | 0 | 0 |  | 1 | TRUE | wye
71 | LV_86-9_0_5_load_91 | 114 | 0.0085558 | 0.0021443 | 0 | 0 |  | 1 | TRUE | wye
72 | LV_86-9_0_5_load_110 | 115 | 0.0080457 | 0.0020164 | 0 | 0 |  | 1 | TRUE | wye
73 | LV_86-9_0_5_load_108 | 116 | 0.0013415 | 0.00033621 | 0 | 0 |  | 1 | TRUE | wye
74 | LV_86-9_0_5_load_105 | 118 | 0.0014756 | 0.00036981 | 0 | 0 |  | 1 | TRUE | wye
75 | LV_86-9_0_5_load_121 | 121 | 0.0036325 | 0.0009104 | 0 | 0 |  | 1 | TRUE | wye
76 | LV_86-9_0_5_load_120 | 122 | 0.0021179 | 0.00053079 | 0 | 0 |  | 1 | TRUE | wye
77 | LV_86-9_0_5_load_196 | 123 | 0.0022188 | 0.00055608 | 0 | 0 |  | 1 | TRUE | wye
78 | LV_86-9_0_5_load_197 | 124 | 0.0030429 | 0.00076263 | 0 | 0 |  | 1 | TRUE | wye
79 | LV_86-9_0_5_load_193 | 125 | 0.0032126 | 0.00080516 | 0 | 0 |  | 1 | TRUE | wye
80 | LV_86-9_0_5_load_93 | 127 | 0.0039946 | 0.0010011 | 0 | 0 |  | 1 | TRUE | wye
81 | LV_86-9_0_5_load_94 | 128 | 0.0016866 | 0.00042269 | 0 | 0 |  | 1 | TRUE | wye
82 | LV_86-9_0_5_load_96 | 130 | 0.0018331 | 0.00045942 | 0 | 0 |  | 1 | TRUE | wye
83 | LV_86-9_0_5_load_99 | 132 | 0.0017035 | 0.00042694 | 0 | 0 |  | 1 | TRUE | wye
84 | LV_86-9_0_5_load_228 | 134 | 0.001951 | 0.00048897 | 0 | 0 |  | 1 | TRUE | wye
85 | LV_86-9_0_5_load_229 | 135 | 0.0059198 | 0.0014836 | 0 | 0 |  | 1 | TRUE | wye
86 | LV_86-9_0_5_load_227 | 136 | 0.0020584 | 0.00051589 | 0 | 0 |  | 1 | TRUE | wye
87 | LV_86-9_0_5_load_226 | 137 | 0.0016828 | 0.00042174 | 0 | 0 |  | 1 | TRUE | wye
88 | LV_86-9_0_5_load_115 | 138 | 0.001589 | 0.00039825 | 0 | 0 |  | 1 | TRUE | wye
89 | LV_86-9_0_5_load_116 | 139 | 0.0068731 | 0.0017226 | 0 | 0 |  | 1 | TRUE | wye
90 | LV_86-9_0_5_load_118 | 140 | 0.0013935 | 0.00034925 | 0 | 0 |  | 1 | TRUE | wye
91 | LV_86-9_0_5_load_209 | 141 | 0.0025895 | 0.00064898 | 0 | 0 |  | 1 | TRUE | wye
92 | LV_86-9_0_5_load_191 | 143 | 0.0026874 | 0.00067353 | 0 | 0 |  | 1 | TRUE | wye
93 | LV_86-9_0_5_load_221 | 144 | 0.0037772 | 0.00094666 | 0 | 0 |  | 1 | TRUE | wye
94 | LV_86-9_0_5_load_127 | 145 | 0.0041585 | 0.0010422 | 0 | 0 |  | 1 | TRUE | wye
95 | LV_86-9_0_5_load_117 | 146 | 0.0016214 | 0.00040637 | 0 | 0 |  | 1 | TRUE | wye
96 | LV_86-9_0_5_load_225 | 147 | 0.0015634 | 0.00039183 | 0 | 0 |  | 1 | TRUE | wye
97 | LV_86-9_0_5_load_119 | 148 | 0.0016003 | 0.00040108 | 0 | 0 |  | 1 | TRUE | wye
98 | LV_86-9_0_5_load_132 | 149 | 0.0013336 | 0.00033423 | 0 | 0 |  | 1 | TRUE | wye
99 | LV_86-9_0_5_load_134 | 150 | 0.0023089 | 0.00057865 | 0 | 0 |  | 1 | TRUE | wye
100 | LV_86-9_0_5_load_198 | 151 | 0.0015928 | 0.0003992 | 0 | 0 |  | 1 | TRUE | wye
101 | LV_86-9_0_5_load_195 | 152 | 0.0038844 | 0.00097351 | 0 | 0 |  | 1 | TRUE | wye
102 | LV_86-9_0_5_load_162 | 153 | 0.004871 | 0.0012208 | 0 | 0 |  | 1 | TRUE | wye
103 | LV_86-9_0_5_load_163 | 154 | 0.0035009 | 0.0008774 | 0 | 0 |  | 1 | TRUE | wye
104 | LV_86-9_0_5_load_146 | 155 | 0.0034711 | 0.00086994 | 0 | 0 |  | 1 | TRUE | wye
105 | LV_86-9_0_5_load_149 | 156 | 0.0017759 | 0.00044507 | 0 | 0 |  | 1 | TRUE | wye
106 | LV_86-9_0_5_load_144 | 157 | 0.0035946 | 0.0009009 | 0 | 0 |  | 1 | TRUE | wye
107 | LV_86-9_0_5_load_137 | 159 | 0.0020486 | 0.00051342 | 0 | 0 |  | 1 | TRUE | wye
108 | LV_86-9_0_5_load_138 | 160 | 0.0044929 | 0.001126 | 0 | 0 |  | 1 | TRUE | wye
109 | LV_86-9_0_5_load_140 | 161 | 0.0021602 | 0.0005414 | 0 | 0 |  | 1 | TRUE | wye
110 | LV_86-9_0_5_load_142 | 162 | 0.001951 | 0.00048897 | 0 | 0 |  | 1 | TRUE | wye
111 | LV_86-9_0_5_load_161 | 163 | 0.0021354 | 0.00053518 | 0 | 0 |  | 1 | TRUE | wye
112 | LV_86-9_0_5_load_199 | 164 | 0.0029477 | 0.00073877 | 0 | 0 |  | 1 | TRUE | wye
113 | LV_86-9_0_5_load_184 | 165 | 0.0019518 | 0.00048918 | 0 | 0 |  | 1 | TRUE | wye
114 | LV_86-9_0_5_load_173 | 166 | 0.0017757 | 0.00044502 | 0 | 0 |  | 1 | TRUE | wye
115 | LV_86-9_0_5_load_147 | 167 | 0.0016753 | 0.00041986 | 0 | 0 |  | 1 | TRUE | wye
116 | LV_86-9_0_5_load_148 | 168 | 0.0033823 | 0.00084769 | 0 | 0 |  | 1 | TRUE | wye
117 | LV_86-9_0_5_load_150 | 169 | 0.0016753 | 0.00041986 | 0 | 0 |  | 1 | TRUE | wye
118 | LV_86-9_0_5_load_205 | 172 | 0.0033146 | 0.00083071 | 0 | 0 |  | 1 | TRUE | wye
119 | LV_86-9_0_5_load_165 | 173 | 0.0038002 | 0.00095241 | 0 | 0 |  | 1 | TRUE | wye
120 | LV_86-9_0_5_load_201 | 175 | 0.002607 | 0.00065337 | 0 | 0 |  | 1 | TRUE | wye
121 | LV_86-9_0_5_load_202 | 176 | 0.0017518 | 0.00043904 | 0 | 0 |  | 1 | TRUE | wye
122 | LV_86-9_0_5_load_204 | 177 | 0.0017465 | 0.00043771 | 0 | 0 |  | 1 | TRUE | wye
123 | LV_86-9_0_5_load_183 | 178 | 0.0018502 | 0.00046371 | 0 | 0 |  | 1 | TRUE | wye
124 | LV_86-9_0_5_load_160 | 180 | 0.0026027 | 0.00065229 | 0 | 0 |  | 1 | TRUE | wye
125 | LV_86-9_0_5_load_152 | 181 | 0.0082117 | 0.0020581 | 0 | 0 |  | 1 | TRUE | wye
126 | LV_86-9_0_5_load_153 | 182 | 0.0066343 | 0.0016627 | 0 | 0 |  | 1 | TRUE | wye
127 | LV_86-9_0_5_load_154 | 183 | 0.0055175 | 0.0013828 | 0 | 0 |  | 1 | TRUE | wye
128 | LV_86-9_0_5_load_158 | 186 | 0.0082159 | 0.0020591 | 0 | 0 |  | 1 | TRUE | wye
129 | LV_86-9_0_5_load_211 | 187 | 0.0021775 | 0.00054574 | 0 | 0 |  | 1 | TRUE | wye
130 | LV_86-9_0_5_load_207 | 188 | 0.0081879 | 0.0020521 | 0 | 0 |  | 1 | TRUE | wye
131 | LV_86-9_0_5_load_189 | 191 | 0.0051539 | 0.0012917 | 0 | 0 |  | 1 | TRUE | wye
132 | LV_86-9_0_5_load_182 | 192 | 0.0054025 | 0.001354 | 0 | 0 |  | 1 | TRUE | wye
133 | LV_86-9_0_5_load_176 | 195 | 0.0024553 | 0.00061536 | 0 | 0 |  | 1 | TRUE | wye
134 | LV_86-9_0_5_load_187 | 197 | 0.0027193 | 0.00068153 | 0 | 0 |  | 1 | TRUE | wye
135 | LV_86-9_0_5_load_188 | 198 | 0.002834 | 0.00071027 | 0 | 0 |  | 1 | TRUE | wye
136 | LV_86-9_0_5_load_174 | 199 | 0.0061046 | 0.0015299 | 0 | 0 |  | 1 | TRUE | wye
137 | LV_86-9_0_5_load_167 | 200 | 0.0058274 | 0.0014605 | 0 | 0 |  | 1 | TRUE | wye
138 | LV_86-9_0_5_load_168 | 201 | 0.0018976 | 0.00047558 | 0 | 0 |  | 1 | TRUE | wye
139 | LV_86-9_0_5_load_170 | 202 | 0.00088874 | 0.00022274 | 0 | 0 |  | 1 | TRUE | wye
140 | LV_86-9_0_5_load_171 | 203 | 0.0017636 | 0.000442 | 0 | 0 |  | 1 | TRUE | wye
141 | LV_86-9_0_5_load_216 | 204 | 0.0030176 | 0.00075628 | 0 | 0 |  | 1 | TRUE | wye
142 | LV_86-9_0_5_load_215 | 205 | 0.0029841 | 0.00074788 | 0 | 0 |  | 1 | TRUE | wye
143 | LV_86-9_0_5_load_190 | 206 | 0.0014373 | 0.00036022 | 0 | 0 |  | 1 | TRUE | wye
144 | LV_86-9_0_5_load_212 | 207 | 0.0035405 | 0.00088733 | 0 | 0 |  | 1 | TRUE | wye
145 | LV_86-9_0_5_load_210 | 208 | 0.0026003 | 0.0006517 | 0 | 0 |  | 1 | TRUE | wye
146 | LV_86-9_0_5_load_192 | 209 | 0.0023032 | 0.00057723 | 0 | 0 |  | 1 | TRUE | wye
147 | LV_86-9_0_5_load_194 | 210 | 0.0015523 | 0.00038905 | 0 | 0 |  | 1 | TRUE | wye
148 | LV_86-9_0_5_load_218 | 211 | 0.0018326 | 0.00045929 | 0 | 0 |  | 1 | TRUE | wye
149 | LV_86-9_0_5_load_203 | 212 | 0.0012733 | 0.00031912 | 0 | 0 |  | 1 | TRUE | wye
150 | LV_86-9_0_5_load_217 | 213 | 0.0021621 | 0.00054187 | 0 | 0 |  | 1 | TRUE | wye
151 | LV_86-9_0_5_load_213 | 214 | 0.0028474 | 0.00071362 | 0 | 0 |  | 1 | TRUE | wye
152 | LV_86-9_0_5_load_219 | 215 | 0.0030735 | 0.00077029 | 0 | 0 |  | 1 | TRUE | wye
153 | LV_86-9_0_5_load_220 | 216 | 0.0027506 | 0.00068937 | 0 | 0 |  | 1 | TRUE | wye

## ext_grid
| name | bus | vm_pu | va_degree | slack_weight | in_service
0 |  | 108 | 1 | 0 | 1 | TRUE

## line
| name | std_type | from_bus | to_bus | length_km | r_ohm_per_km | x_ohm_per_km | c_nf_per_km | g_us_per_km | max_i_ka | df | parallel | type | in_service
0 | LV_86-9_0_5_line_0 |  | 0 | 1 | 0.0094438 | 0.125 | 0.08 | 261 | 0 | 0.364 | 1 | 1 | cs | TRUE
1 | LV_86-9_0_5_line_1 |  | 1 | 2 | 0.032162 | 0.125 | 0.08 | 261 | 0 | 0.364 | 1 | 1 | cs | TRUE
2 | LV_86-9_0_5_line_2 |  | 1 | 3 | 0.01441 | 0.125 | 0.08 | 261 | 0 | 0.364 | 1 | 1 | cs | TRUE
3 | LV_86-9_0_5_line_3 |  | 2 | 8 | 0.042877 | 0.125 | 0.08 | 261 | 0 | 0.364 | 1 | 1 | cs | TRUE
4 | LV_86-9_0_5_line_4 |  | 2 | 9 | 0.013366 | 0.125 | 0.08 | 261 | 0 | 0.364 | 1 | 1 | cs | TRUE
5 | LV_86-9_0_5_line_5 |  | 3 | 12 | 0.013848 | 0.125 | 0.08 | 261 | 0 | 0.364 | 1 | 1 | cs | TRUE
6 | LV_86-9_0_5_line_6 |  | 3 | 13 | 0.025079 | 0.125 | 0.08 | 261 | 0 | 0.364 | 1 | 1 | cs | TRUE
7 | LV_86-9_0_5_line_7 |  | 4 | 5 | 0.021952 | 0.125 | 0.08 | 261 | 0 | 0.364 | 1 | 1 | cs | TRUE
8 | LV_86-9_0_5_line_8 |  | 4 | 6 | 0.020524 | 0.125 | 0.08 | 261 | 0 | 0.364 | 1 | 1 | cs | TRUE
9 | LV_86-9_0_5_line_9 |  | 4 | 7 | 0.029543 | 0.125 | 0.08 | 261 | 0 | 0.364 | 1 | 1 | cs | TRUE
10 | LV_86-9_0_5_line_10 |  | 6 | 11 | 0.01849 | 0.125 | 0.08 | 261 | 0 | 0.364 | 1 | 1 | cs | TRUE
11 | LV_86-9_0_5_line_11 |  | 7 | 21 | 0.054665 | 0.125 | 0.08 | 261 | 0 | 0.364 | 1 | 1 | cs | TRUE
12 | LV_86-9_0_5_line_12 |  | 7 | 22 | 0.017942 | 0.125 | 0.08 | 261 | 0 | 0.364 | 1 | 1 | cs | TRUE
13 | LV_86-9_0_5_line_13 |  | 8 | 10 | 0.015919 | 0.125 | 0.08 | 261 | 0 | 0.364 | 1 | 1 | cs | TRUE
14 | LV_86-9_0_5_line_14 |  | 10 | 38 | 0.01067 | 0.125 | 0.08 | 261 | 0 | 0.364 | 1 | 1 | cs | TRUE
15 | LV_86-9_0_5_line_15 |  | 11 | 39 | 0.059736 | 0.125 | 0.08 | 261 | 0 | 0.364 | 1 | 1 | cs | TRUE
16 | LV_86-9_0_5_line_16 |  | 13 | 40 | 0.006143 | 0.125 | 0.08 | 261 | 0 | 0.364 | 1 | 1 | cs | TRUE
17 | LV_86-9_0_5_line_17 |  | 13 | 41 | 0.017564 | 0.125 | 0.08 | 261 | 0 | 0.364 | 1 | 1 | cs | TRUE
18 | LV_86-9_0_5_line_18 |  | 14 | 15 | 0.004702 | 0.125 | 0.08 | 261 | 0 | 0.364 | 1 | 2 | cs | TRUE
19 | LV_86-9_0_5_line_19 |  | 14 | 16 | 0.058992 | 0.125 | 0.08 | 261 | 0 | 0.364 | 1 | 2 | cs | TRUE
20 | LV_86-9_0_5_line_20 |  | 14 | 17 | 0.023558 | 0.125 | 0.08 | 261 | 0 | 0.364 | 1 | 1 | cs | TRUE
21 | LV_86-9_0_5_line_21 |  | 15 | 45 | 0.018819 | 0.125 | 0.08 | 261 | 0 | 0.364 | 1 | 1 | cs | TRUE
22 | LV_86-9_0_5_line_22 |  | 15 | 46 | 0.039777 | 0.125 | 0.08 | 261 | 0 | 0.364 | 1 | 2 | cs | TRUE
23 | LV_86-9_0_5_line_23 |  | 16 | 44 | 0.034649 | 0.125 | 0.08 | 261 | 0 | 0.364 | 1 | 1 | cs | TRUE
24 | LV_86-9_0_5_line_24 |  | 16 | 38 | 0.060366 | 0.125 | 0.08 | 261 | 0 | 0.364 | 1 | 1 | cs | TRUE
25 | LV_86-9_0_5_line_25 |  | 17 | 31 | 0.033478 | 0.125 | 0.08 | 261 | 0 | 0.364 | 1 | 1 | cs | TRUE
26 | LV_86-9_0_5_line_26 |  | 18 | 19 | 0.04003 | 0.125 | 0.08 | 261 | 0 | 0.364 | 1 | 1 | cs | TRUE
27 | LV_86-9_0_5_line_27 |  | 18 | 20 | 0.035267 | 0.125 | 0.08 | 261 | 0 | 0.364 | 1 | 1 | cs | TRUE
28 | LV_86-9_0_5_line_28 |  | 19 | 23 | 0.04879 | 0.125 | 0.08 | 261 | 0 | 0.364 | 1 | 1 | cs | TRUE
29 | LV_86-9_0_5_line_29 |  | 19 | 24 | 0.020989 | 0.125 | 0.08 | 261 | 0 | 0.364 | 1 | 1 | cs | TRUE
30 | LV_86-9_0_5_line_30 |  | 19 | 25 | 0.027624 | 0.125 | 0.08 | 261 | 0 | 0.364 | 1 | 1 | cs | TRUE
31 | LV_86-9_0_5_line_31 |  | 20 | 39 | 0.051325 | 0.125 | 0.08 | 261 | 0 | 0.364 | 1 | 1 | cs | TRUE
32 | LV_86-9_0_5_line_32 |  | 21 | 27 | 0.025434 | 0.125 | 0.08 | 261 | 0 | 0.364 | 1 | 1 | cs | TRUE
33 | LV_86-9_0_5_line_33 |  | 21 | 28 | 0.022143 | 0.125 | 0.08 | 261 | 0 | 0.364 | 1 | 1 | cs | TRUE
34 | LV_86-9_0_5_line_34 |  | 24 | 26 | 0.052556 | 0.125 | 0.08 | 261 | 0 | 0.364 | 1 | 1 | cs | TRUE
35 | LV_86-9_0_5_line_35 |  | 25 | 49 | 0.00029417 | 0.125 | 0.08 | 261 | 0 | 0.364 | 1 | 1 | cs | TRUE
36 | LV_86-9_0_5_line_36 |  | 26 | 58 | 0.00043612 | 0.125 | 0.08 | 261 | 0 | 0.364 | 1 | 1 | cs | TRUE
37 | LV_86-9_0_5_line_37 |  | 27 | 29 | 0.016698 | 0.125 | 0.08 | 261 | 0 | 0.364 | 1 | 1 | cs | TRUE
38 | LV_86-9_0_5_line_38 |  | 27 | 30 | 0.0052902 | 0.125 | 0.08 | 261 | 0 | 0.364 | 1 | 1 | cs | TRUE
39 | LV_86-9_0_5_line_39 |  | 28 | 61 | 0.002784 | 0.125 | 0.08 | 261 | 0 | 0.364 | 1 | 5 | cs | TRUE
40 | LV_86-9_0_5_line_40 |  | 28 | 37 | 0.0465 | 0.125 | 0.08 | 261 | 0 | 0.364 | 1 | 5 | cs | TRUE
41 | LV_86-9_0_5_line_41 |  | 29 | 63 | 0.0074302 | 0.125 | 0.08 | 261 | 0 | 0.364 | 1 | 1 | cs | TRUE
42 | LV_86-9_0_5_line_42 |  | 29 | 59 | 0.028171 | 0.125 | 0.08 | 261 | 0 | 0.364 | 1 | 1 | cs | TRUE
43 | LV_86-9_0_5_line_43 |  | 31 | 32 | 0.011374 | 0.125 | 0.08 | 261 | 0 | 0.364 | 1 | 1 | cs | TRUE
44 | LV_86-9_0_5_line_44 |  | 33 | 34 | 0.0052517 | 0.125 | 0.08 | 261 | 0 | 0.364 | 1 | 1 | cs | TRUE
45 | LV_86-9_0_5_line_45 |  | 33 | 35 | 0.024457 | 0.125 | 0.08 | 261 | 0 | 0.364 | 1 | 1 | cs | TRUE
46 | LV_86-9_0_5_line_46 |  | 34 | 94 | 0.034758 | 0.125 | 0.08 | 261 | 0 | 0.364 | 1 | 1 | cs | TRUE
47 | LV_86-9_0_5_line_47 |  | 36 | 37 | 0.028679 | 0.125 | 0.08 | 261 | 0 | 0.364 | 1 | 1 | cs | TRUE
48 | LV_86-9_0_5_line_48 |  | 37 | 94 | 0.031692 | 0.125 | 0.08 | 261 | 0 | 0.364 | 1 | 5 | cs | TRUE
49 | LV_86-9_0_5_line_49 |  | 40 | 42 | 0.015161 | 0.125 | 0.08 | 261 | 0 | 0.364 | 1 | 1 | cs | TRUE
50 | LV_86-9_0_5_line_50 |  | 40 | 43 | 0.045248 | 0.125 | 0.08 | 261 | 0 | 0.364 | 1 | 1 | cs | TRUE
51 | LV_86-9_0_5_line_51 |  | 45 | 89 | 0.021941 | 0.125 | 0.08 | 261 | 0 | 0.364 | 1 | 1 | cs | TRUE
52 | LV_86-9_0_5_line_52 |  | 46 | 75 | 0.0094746 | 0.125 | 0.08 | 261 | 0 | 0.364 | 1 | 5 | cs | TRUE
53 | LV_86-9_0_5_line_53 |  | 47 | 48 | 0.041403 | 0.125 | 0.08 | 261 | 0 | 0.364 | 1 | 1 | cs | TRUE
54 | LV_86-9_0_5_line_54 |  | 48 | 53 | 0.041356 | 0.125 | 0.08 | 261 | 0 | 0.364 | 1 | 1 | cs | TRUE
55 | LV_86-9_0_5_line_55 |  | 48 | 54 | 0.004592 | 0.125 | 0.08 | 261 | 0 | 0.364 | 1 | 1 | cs | TRUE
56 | LV_86-9_0_5_line_56 |  | 48 | 55 | 0.066333 | 0.125 | 0.08 | 261 | 0 | 0.364 | 1 | 1 | cs | TRUE
57 | LV_86-9_0_5_line_57 |  | 50 | 51 | 0.020237 | 0.125 | 0.08 | 261 | 0 | 0.364 | 1 | 1 | cs | TRUE
58 | LV_86-9_0_5_line_58 |  | 50 | 52 | 0.012081 | 0.125 | 0.08 | 261 | 0 | 0.364 | 1 | 1 | cs | TRUE
59 | LV_86-9_0_5_line_59 |  | 51 | 66 | 0.022349 | 0.125 | 0.08 | 261 | 0 | 0.364 | 1 | 1 | cs | TRUE
60 | LV_86-9_0_5_line_60 |  | 52 | 67 | 0.038892 | 0.125 | 0.08 | 261 | 0 | 0.364 | 1 | 1 | cs | TRUE
61 | LV_86-9_0_5_line_61 |  | 52 | 68 | 0.052927 | 0.125 | 0.08 | 261 | 0 | 0.364 | 1 | 1 | cs | TRUE
62 | LV_86-9_0_5_line_62 |  | 53 | 72 | 0.054168 | 0.125 | 0.08 | 261 | 0 | 0.364 | 1 | 1 | cs | TRUE
63 | LV_86-9_0_5_line_63 |  | 53 | 73 | 0.003616 | 0.125 | 0.08 | 261 | 0 | 0.364 | 1 | 1 | cs | TRUE
64 | LV_86-9_0_5_line_64 |  | 54 | 65 | 0.042021 | 0.125 | 0.08 | 261 | 0 | 0.364 | 1 | 1 | cs | TRUE
65 | LV_86-9_0_5_line_65 |  | 55 | 56 | 0.045536 | 0.125 | 0.08 | 261 | 0 | 0.364 | 1 | 1 | cs | TRUE
66 | LV_86-9_0_5_line_66 |  | 55 | 57 | 0.013184 | 0.125 | 0.08 | 261 | 0 | 0.364 | 1 | 1 | cs | TRUE
67 | LV_86-9_0_5_line_67 |  | 56 | 64 | 0.0077741 | 0.125 | 0.08 | 261 | 0 | 0.364 | 1 | 1 | cs | TRUE
68 | LV_86-9_0_5_line_68 |  | 59 | 60 | 0.033214 | 0.125 | 0.08 | 261 | 0 | 0.364 | 1 | 1 | cs | TRUE
69 | LV_86-9_0_5_line_69 |  | 61 | 62 | 0.004883 | 0.125 | 0.08 | 261 | 0 | 0.364 | 1 | 5 | cs | TRUE
70 | LV_86-9_0_5_line_70 |  | 62 | 95 | 0.018539 | 0.125 | 0.08 | 261 | 0 | 0.364 | 1 | 5 | cs | TRUE
71 | LV_86-9_0_5_line_71 |  | 63 | 97 | 0.00050635 | 0.125 | 0.08 | 261 | 0 | 0.364 | 1 | 1 | cs | TRUE
72 | LV_86-9_0_5_line_72 |  | 66 | 207 | 0.028478 | 0.125 | 0.08 | 261 | 0 | 0.364 | 1 | 1 | cs | TRUE
73 | LV_86-9_0_5_line_73 |  | 68 | 159 | 0.057834 | 0.125 | 0.08 | 261 | 0 | 0.364 | 1 | 1 | cs | TRUE
74 | LV_86-9_0_5_line_74 |  | 69 | 70 | 0.024273 | 0.125 | 0.08 | 261 | 0 | 0.364 | 1 | 1 | cs | TRUE
75 | LV_86-9_0_5_line_75 |  | 69 | 71 | 0.043745 | 0.125 | 0.08 | 261 | 0 | 0.364 | 1 | 1 | cs | TRUE
76 | LV_86-9_0_5_line_76 |  | 70 | 178 | 0.01844 | 0.125 | 0.08 | 261 | 0 | 0.364 | 1 | 1 | cs | TRUE
77 | LV_86-9_0_5_line_77 |  | 71 | 193 | 0.050836 | 0.125 | 0.08 | 261 | 0 | 0.364 | 1 | 1 | cs | TRUE
78 | LV_86-9_0_5_line_78 |  | 72 | 136 | 0.00483 | 0.125 | 0.08 | 261 | 0 | 0.364 | 1 | 1 | cs | TRUE
79 | LV_86-9_0_5_line_79 |  | 72 | 137 | 0.013417 | 0.125 | 0.08 | 261 | 0 | 0.364 | 1 | 1 | cs | TRUE
80 | LV_86-9_0_5_line_80 |  | 72 | 133 | 0.024855 | 0.125 | 0.08 | 261 | 0 | 0.364 | 1 | 1 | cs | TRUE
81 | LV_86-9_0_5_line_81 |  | 73 | 144 | 0.0050238 | 0.125 | 0.08 | 261 | 0 | 0.364 | 1 | 1 | cs | TRUE
82 | LV_86-9_0_5_line_82 |  | 74 | 75 | 0.019859 | 0.125 | 0.08 | 261 | 0 | 0.364 | 1 | 5 | cs | TRUE
83 | LV_86-9_0_5_line_83 |  | 74 | 76 | 0.01659 | 0.125 | 0.08 | 261 | 0 | 0.364 | 1 | 5 | cs | TRUE
84 | LV_86-9_0_5_line_84 |  | 76 | 77 | 0.001824 | 0.125 | 0.08 | 261 | 0 | 0.364 | 1 | 1 | cs | TRUE
85 | LV_86-9_0_5_line_85 |  | 76 | 78 | 0.044689 | 0.125 | 0.08 | 261 | 0 | 0.364 | 1 | 5 | cs | TRUE
86 | LV_86-9_0_5_line_86 |  | 76 | 79 | 0.020461 | 0.125 | 0.08 | 261 | 0 | 0.364 | 1 | 1 | cs | TRUE
87 | LV_86-9_0_5_line_87 |  | 77 | 80 | 0.054361 | 0.125 | 0.08 | 261 | 0 | 0.364 | 1 | 1 | cs | TRUE
88 | LV_86-9_0_5_line_88 |  | 77 | 81 | 0.012511 | 0.125 | 0.08 | 261 | 0 | 0.364 | 1 | 1 | cs | TRUE
89 | LV_86-9_0_5_line_89 |  | 77 | 82 | 0.015832 | 0.125 | 0.08 | 261 | 0 | 0.364 | 1 | 1 | cs | TRUE
90 | LV_86-9_0_5_line_90 |  | 78 | 83 | 0.022909 | 0.125 | 0.08 | 261 | 0 | 0.364 | 1 | 5 | cs | TRUE
91 | LV_86-9_0_5_line_91 |  | 80 | 84 | 0.019404 | 0.125 | 0.08 | 261 | 0 | 0.364 | 1 | 1 | cs | TRUE
92 | LV_86-9_0_5_line_92 |  | 80 | 85 | 0.017872 | 0.125 | 0.08 | 261 | 0 | 0.364 | 1 | 1 | cs | TRUE
93 | LV_86-9_0_5_line_93 |  | 81 | 86 | 0.014267 | 0.125 | 0.08 | 261 | 0 | 0.364 | 1 | 1 | cs | TRUE
94 | LV_86-9_0_5_line_94 |  | 82 | 87 | 0.032697 | 0.125 | 0.08 | 261 | 0 | 0.364 | 1 | 1 | cs | TRUE
95 | LV_86-9_0_5_line_95 |  | 83 | 88 | 0.030183 | 0.125 | 0.08 | 261 | 0 | 0.364 | 1 | 5 | cs | TRUE
96 | LV_86-9_0_5_line_96 |  | 84 | 90 | 0.031191 | 0.125 | 0.08 | 261 | 0 | 0.364 | 1 | 1 | cs | TRUE
97 | LV_86-9_0_5_line_97 |  | 85 | 91 | 0.035781 | 0.125 | 0.08 | 261 | 0 | 0.364 | 1 | 1 | cs | TRUE
98 | LV_86-9_0_5_line_98 |  | 86 | 92 | 0.028742 | 0.125 | 0.08 | 261 | 0 | 0.364 | 1 | 1 | cs | TRUE
99 | LV_86-9_0_5_line_99 |  | 87 | 93 | 0.032574 | 0.125 | 0.08 | 261 | 0 | 0.364 | 1 | 1 | cs | TRUE
100 | LV_86-9_0_5_line_100 |  | 88 | 94 | 0.01507 | 0.125 | 0.08 | 261 | 0 | 0.364 | 1 | 5 | cs | TRUE
101 | LV_86-9_0_5_line_101 |  | 91 | 121 | 0.023275 | 0.125 | 0.08 | 261 | 0 | 0.364 | 1 | 1 | cs | TRUE
102 | LV_86-9_0_5_line_102 |  | 92 | 149 | 0.0024106 | 0.125 | 0.08 | 261 | 0 | 0.364 | 1 | 1 | cs | TRUE
103 | LV_86-9_0_5_line_103 |  | 93 | 145 | 0.028214 | 0.125 | 0.08 | 261 | 0 | 0.364 | 1 | 1 | cs | TRUE
104 | LV_86-9_0_5_line_104 |  | 95 | 115 | 0.019334 | 0.125 | 0.08 | 261 | 0 | 0.364 | 1 | 1 | cs | TRUE
105 | LV_86-9_0_5_line_105 |  | 95 | 110 | 0.019214 | 0.125 | 0.08 | 261 | 0 | 0.364 | 1 | 5 | cs | TRUE
106 | LV_86-9_0_5_line_106 |  | 96 | 97 | 0.027151 | 0.125 | 0.08 | 261 | 0 | 0.364 | 1 | 1 | cs | TRUE
107 | LV_86-9_0_5_line_107 |  | 96 | 98 | 0.0024764 | 0.125 | 0.08 | 261 | 0 | 0.364 | 1 | 1 | cs | TRUE
108 | LV_86-9_0_5_line_108 |  | 99 | 100 | 0.0061353 | 0.125 | 0.08 | 261 | 0 | 0.364 | 1 | 1 | cs | TRUE
109 | LV_86-9_0_5_line_109 |  | 99 | 101 | 0.0019207 | 0.125 | 0.08 | 261 | 0 | 0.364 | 1 | 1 | cs | TRUE
110 | LV_86-9_0_5_line_110 |  | 100 | 102 | 0.0088251 | 0.125 | 0.08 | 261 | 0 | 0.364 | 1 | 1 | cs | TRUE
111 | LV_86-9_0_5_line_111 |  | 101 | 103 | 0.0058093 | 0.125 | 0.08 | 261 | 0 | 0.364 | 1 | 1 | cs | TRUE
112 | LV_86-9_0_5_line_112 |  | 102 | 104 | 0.0060473 | 0.125 | 0.08 | 261 | 0 | 0.364 | 1 | 1 | cs | TRUE
113 | LV_86-9_0_5_line_113 |  | 104 | 105 | 0.0055143 | 0.125 | 0.08 | 261 | 0 | 0.364 | 1 | 1 | cs | TRUE
114 | LV_86-9_0_5_line_114 |  | 105 | 106 | 0.00046583 | 0.125 | 0.08 | 261 | 0 | 0.364 | 1 | 1 | cs | TRUE
115 | LV_86-9_0_5_line_115 |  | 106 | 126 | 0.027477 | 0.125 | 0.08 | 261 | 0 | 0.364 | 1 | 1 | cs | TRUE
116 | LV_86-9_0_5_line_116 |  | 107 | 108 | 0.0023039 | 0.125 | 0.08 | 261 | 0 | 0.364 | 1 | 5 | cs | TRUE
117 | LV_86-9_0_5_line_117 |  | 107 | 109 | 0.022267 | 0.125 | 0.08 | 261 | 0 | 0.364 | 1 | 5 | cs | TRUE
118 | LV_86-9_0_5_line_118 |  | 109 | 110 | 0.006673 | 0.125 | 0.08 | 261 | 0 | 0.364 | 1 | 5 | cs | TRUE
119 | LV_86-9_0_5_line_119 |  | 109 | 111 | 0.026263 | 0.125 | 0.08 | 261 | 0 | 0.364 | 1 | 5 | cs | TRUE
120 | LV_86-9_0_5_line_120 |  | 110 | 112 | 0.024105 | 0.125 | 0.08 | 261 | 0 | 0.364 | 1 | 1 | cs | TRUE
121 | LV_86-9_0_5_line_121 |  | 111 | 113 | 0.016203 | 0.125 | 0.08 | 261 | 0 | 0.364 | 1 | 5 | cs | TRUE
122 | LV_86-9_0_5_line_122 |  | 111 | 114 | 0.022928 | 0.125 | 0.08 | 261 | 0 | 0.364 | 1 | 1 | cs | TRUE
123 | LV_86-9_0_5_line_123 |  | 112 | 116 | 0.017103 | 0.125 | 0.08 | 261 | 0 | 0.364 | 1 | 1 | cs | TRUE
124 | LV_86-9_0_5_line_124 |  | 113 | 117 | 0.015569 | 0.125 | 0.08 | 261 | 0 | 0.364 | 1 | 5 | cs | TRUE
125 | LV_86-9_0_5_line_125 |  | 117 | 123 | 0.037661 | 0.125 | 0.08 | 261 | 0 | 0.364 | 1 | 1 | cs | TRUE
126 | LV_86-9_0_5_line_126 |  | 117 | 124 | 0.011902 | 0.125 | 0.08 | 261 | 0 | 0.364 | 1 | 5 | cs | TRUE
127 | LV_86-9_0_5_line_127 |  | 117 | 125 | 0.042967 | 0.125 | 0.08 | 261 | 0 | 0.364 | 1 | 1 | cs | TRUE
128 | LV_86-9_0_5_line_128 |  | 118 | 119 | 0.015368 | 0.125 | 0.08 | 261 | 0 | 0.364 | 1 | 1 | cs | TRUE
129 | LV_86-9_0_5_line_129 |  | 119 | 138 | 0.028521 | 0.125 | 0.08 | 261 | 0 | 0.364 | 1 | 1 | cs | TRUE
130 | LV_86-9_0_5_line_130 |  | 119 | 139 | 0.006253 | 0.125 | 0.08 | 261 | 0 | 0.364 | 1 | 1 | cs | TRUE
131 | LV_86-9_0_5_line_131 |  | 120 | 121 | 0.018969 | 0.125 | 0.08 | 261 | 0 | 0.364 | 1 | 1 | cs | TRUE
132 | LV_86-9_0_5_line_132 |  | 120 | 122 | 0.015129 | 0.125 | 0.08 | 261 | 0 | 0.364 | 1 | 1 | cs | TRUE
133 | LV_86-9_0_5_line_133 |  | 122 | 140 | 0.01384 | 0.125 | 0.08 | 261 | 0 | 0.364 | 1 | 1 | cs | TRUE
134 | LV_86-9_0_5_line_134 |  | 123 | 141 | 0.026939 | 0.125 | 0.08 | 261 | 0 | 0.364 | 1 | 1 | cs | TRUE
135 | LV_86-9_0_5_line_135 |  | 124 | 142 | 0.0055291 | 0.125 | 0.08 | 261 | 0 | 0.364 | 1 | 5 | cs | TRUE
136 | LV_86-9_0_5_line_136 |  | 125 | 143 | 0.037416 | 0.125 | 0.08 | 261 | 0 | 0.364 | 1 | 1 | cs | TRUE
137 | LV_86-9_0_5_line_137 |  | 126 | 132 | 0.0056063 | 0.125 | 0.08 | 261 | 0 | 0.364 | 1 | 1 | cs | TRUE
138 | LV_86-9_0_5_line_138 |  | 127 | 128 | 0.0024405 | 0.125 | 0.08 | 261 | 0 | 0.364 | 1 | 1 | cs | TRUE
139 | LV_86-9_0_5_line_139 |  | 127 | 129 | 0.017251 | 0.125 | 0.08 | 261 | 0 | 0.364 | 1 | 1 | cs | TRUE
140 | LV_86-9_0_5_line_140 |  | 128 | 130 | 0.0064335 | 0.125 | 0.08 | 261 | 0 | 0.364 | 1 | 1 | cs | TRUE
141 | LV_86-9_0_5_line_141 |  | 129 | 131 | 0.011223 | 0.125 | 0.08 | 261 | 0 | 0.364 | 1 | 1 | cs | TRUE
142 | LV_86-9_0_5_line_142 |  | 131 | 133 | 0.012831 | 0.125 | 0.08 | 261 | 0 | 0.364 | 1 | 1 | cs | TRUE
143 | LV_86-9_0_5_line_143 |  | 131 | 132 | 0.0073459 | 0.125 | 0.08 | 261 | 0 | 0.364 | 1 | 1 | cs | TRUE
144 | LV_86-9_0_5_line_144 |  | 133 | 134 | 0.0020082 | 0.125 | 0.08 | 261 | 0 | 0.364 | 1 | 1 | cs | TRUE
145 | LV_86-9_0_5_line_145 |  | 134 | 135 | 0.025955 | 0.125 | 0.08 | 261 | 0 | 0.364 | 1 | 1 | cs | TRUE
146 | LV_86-9_0_5_line_146 |  | 137 | 147 | 0.0054208 | 0.125 | 0.08 | 261 | 0 | 0.364 | 1 | 1 | cs | TRUE
147 | LV_86-9_0_5_line_147 |  | 138 | 146 | 0.0051881 | 0.125 | 0.08 | 261 | 0 | 0.364 | 1 | 1 | cs | TRUE
148 | LV_86-9_0_5_line_148 |  | 140 | 148 | 0.00019414 | 0.125 | 0.08 | 261 | 0 | 0.364 | 1 | 1 | cs | TRUE
149 | LV_86-9_0_5_line_149 |  | 141 | 211 | 0.029733 | 0.125 | 0.08 | 261 | 0 | 0.364 | 1 | 1 | cs | TRUE
150 | LV_86-9_0_5_line_150 |  | 142 | 187 | 0.028899 | 0.125 | 0.08 | 261 | 0 | 0.364 | 1 | 5 | cs | TRUE
151 | LV_86-9_0_5_line_151 |  | 143 | 209 | 0.037305 | 0.125 | 0.08 | 261 | 0 | 0.364 | 1 | 1 | cs | TRUE
152 | LV_86-9_0_5_line_152 |  | 144 | 216 | 0.030034 | 0.125 | 0.08 | 261 | 0 | 0.364 | 1 | 1 | cs | TRUE
153 | LV_86-9_0_5_line_153 |  | 146 | 147 | 0.005167 | 0.125 | 0.08 | 261 | 0 | 0.364 | 1 | 1 | cs | TRUE
154 | LV_86-9_0_5_line_154 |  | 150 | 151 | 0.027097 | 0.125 | 0.08 | 261 | 0 | 0.364 | 1 | 1 | cs | TRUE
155 | LV_86-9_0_5_line_155 |  | 151 | 152 | 0.032849 | 0.125 | 0.08 | 261 | 0 | 0.364 | 1 | 1 | cs | TRUE
156 | LV_86-9_0_5_line_156 |  | 152 | 210 | 0.034863 | 0.125 | 0.08 | 261 | 0 | 0.364 | 1 | 1 | cs | TRUE
157 | LV_86-9_0_5_line_157 |  | 153 | 154 | 0.0062206 | 0.125 | 0.08 | 261 | 0 | 0.364 | 1 | 1 | cs | TRUE
158 | LV_86-9_0_5_line_158 |  | 154 | 170 | 0.038388 | 0.125 | 0.08 | 261 | 0 | 0.364 | 1 | 1 | cs | TRUE
159 | LV_86-9_0_5_line_159 |  | 155 | 156 | 0.0061639 | 0.125 | 0.08 | 261 | 0 | 0.364 | 1 | 1 | cs | TRUE
160 | LV_86-9_0_5_line_160 |  | 156 | 171 | 0.019526 | 0.125 | 0.08 | 261 | 0 | 0.364 | 1 | 1 | cs | TRUE
161 | LV_86-9_0_5_line_161 |  | 157 | 158 | 0.017823 | 0.125 | 0.08 | 261 | 0 | 0.364 | 1 | 1 | cs | TRUE
162 | LV_86-9_0_5_line_162 |  | 158 | 167 | 0.012093 | 0.125 | 0.08 | 261 | 0 | 0.364 | 1 | 1 | cs | TRUE
163 | LV_86-9_0_5_line_163 |  | 158 | 168 | 0.031101 | 0.125 | 0.08 | 261 | 0 | 0.364 | 1 | 1 | cs | TRUE
164 | LV_86-9_0_5_line_164 |  | 159 | 160 | 0.021864 | 0.125 | 0.08 | 261 | 0 | 0.364 | 1 | 1 | cs | TRUE
165 | LV_86-9_0_5_line_165 |  | 160 | 161 | 0.027322 | 0.125 | 0.08 | 261 | 0 | 0.364 | 1 | 1 | cs | TRUE
166 | LV_86-9_0_5_line_166 |  | 161 | 162 | 0.028027 | 0.125 | 0.08 | 261 | 0 | 0.364 | 1 | 1 | cs | TRUE
167 | LV_86-9_0_5_line_167 |  | 162 | 163 | 0.02913 | 0.125 | 0.08 | 261 | 0 | 0.364 | 1 | 1 | cs | TRUE
168 | LV_86-9_0_5_line_168 |  | 163 | 164 | 0.049158 | 0.125 | 0.08 | 261 | 0 | 0.364 | 1 | 1 | cs | TRUE
169 | LV_86-9_0_5_line_169 |  | 164 | 191 | 0.028692 | 0.125 | 0.08 | 261 | 0 | 0.364 | 1 | 1 | cs | TRUE
170 | LV_86-9_0_5_line_170 |  | 165 | 166 | 0.025254 | 0.125 | 0.08 | 261 | 0 | 0.364 | 1 | 1 | cs | TRUE
171 | LV_86-9_0_5_line_171 |  | 166 | 202 | 0.016185 | 0.125 | 0.08 | 261 | 0 | 0.364 | 1 | 1 | cs | TRUE
172 | LV_86-9_0_5_line_172 |  | 167 | 169 | 0.010923 | 0.125 | 0.08 | 261 | 0 | 0.364 | 1 | 1 | cs | TRUE
173 | LV_86-9_0_5_line_173 |  | 168 | 170 | 0.015495 | 0.125 | 0.08 | 261 | 0 | 0.364 | 1 | 1 | cs | TRUE
174 | LV_86-9_0_5_line_174 |  | 169 | 172 | 0.011587 | 0.125 | 0.08 | 261 | 0 | 0.364 | 1 | 1 | cs | TRUE
175 | LV_86-9_0_5_line_175 |  | 170 | 173 | 0.026348 | 0.125 | 0.08 | 261 | 0 | 0.364 | 1 | 1 | cs | TRUE
176 | LV_86-9_0_5_line_176 |  | 170 | 174 | 0.057335 | 0.125 | 0.08 | 261 | 0 | 0.364 | 1 | 1 | cs | TRUE
177 | LV_86-9_0_5_line_177 |  | 171 | 175 | 0.0073963 | 0.125 | 0.08 | 261 | 0 | 0.364 | 1 | 1 | cs | TRUE
178 | LV_86-9_0_5_line_178 |  | 171 | 176 | 0.013664 | 0.125 | 0.08 | 261 | 0 | 0.364 | 1 | 1 | cs | TRUE
179 | LV_86-9_0_5_line_179 |  | 172 | 177 | 0.00044842 | 0.125 | 0.08 | 261 | 0 | 0.364 | 1 | 1 | cs | TRUE
180 | LV_86-9_0_5_line_180 |  | 173 | 178 | 0.030669 | 0.125 | 0.08 | 261 | 0 | 0.364 | 1 | 1 | cs | TRUE
181 | LV_86-9_0_5_line_181 |  | 174 | 179 | 0.015029 | 0.125 | 0.08 | 261 | 0 | 0.364 | 1 | 1 | cs | TRUE
182 | LV_86-9_0_5_line_182 |  | 174 | 180 | 0.021567 | 0.125 | 0.08 | 261 | 0 | 0.364 | 1 | 1 | cs | TRUE
183 | LV_86-9_0_5_line_183 |  | 175 | 212 | 0.013371 | 0.125 | 0.08 | 261 | 0 | 0.364 | 1 | 1 | cs | TRUE
184 | LV_86-9_0_5_line_184 |  | 176 | 177 | 2.6981e-05 | 0.125 | 0.08 | 261 | 0 | 0.364 | 1 | 1 | cs | TRUE
185 | LV_86-9_0_5_line_185 |  | 179 | 197 | 0.015719 | 0.125 | 0.08 | 261 | 0 | 0.364 | 1 | 1 | cs | TRUE
186 | LV_86-9_0_5_line_186 |  | 179 | 198 | 0.036657 | 0.125 | 0.08 | 261 | 0 | 0.364 | 1 | 1 | cs | TRUE
187 | LV_86-9_0_5_line_187 |  | 179 | 199 | 0.024363 | 0.125 | 0.08 | 261 | 0 | 0.364 | 1 | 1 | cs | TRUE
188 | LV_86-9_0_5_line_188 |  | 180 | 184 | 0.0029398 | 0.125 | 0.08 | 261 | 0 | 0.364 | 1 | 1 | cs | TRUE
189 | LV_86-9_0_5_line_189 |  | 181 | 182 | 0.011832 | 0.125 | 0.08 | 261 | 0 | 0.364 | 1 | 1 | cs | TRUE
190 | LV_86-9_0_5_line_190 |  | 181 | 183 | 0.010956 | 0.125 | 0.08 | 261 | 0 | 0.364 | 1 | 1 | cs | TRUE
191 | LV_86-9_0_5_line_191 |  | 183 | 184 | 0.0096085 | 0.125 | 0.08 | 261 | 0 | 0.364 | 1 | 1 | cs | TRUE
192 | LV_86-9_0_5_line_192 |  | 184 | 185 | 0.022665 | 0.125 | 0.08 | 261 | 0 | 0.364 | 1 | 1 | cs | TRUE
193 | LV_86-9_0_5_line_193 |  | 185 | 186 | 0.022909 | 0.125 | 0.08 | 261 | 0 | 0.364 | 1 | 1 | cs | TRUE
194 | LV_86-9_0_5_line_194 |  | 187 | 190 | 0.0066439 | 0.125 | 0.08 | 261 | 0 | 0.364 | 1 | 5 | cs | TRUE
195 | LV_86-9_0_5_line_195 |  | 188 | 189 | 0.022489 | 0.125 | 0.08 | 261 | 0 | 0.364 | 1 | 1 | cs | TRUE
196 | LV_86-9_0_5_line_196 |  | 189 | 190 | 0.026904 | 0.125 | 0.08 | 261 | 0 | 0.364 | 1 | 1 | cs | TRUE
197 | LV_86-9_0_5_line_197 |  | 190 | 194 | 0.009883 | 0.125 | 0.08 | 261 | 0 | 0.364 | 1 | 2 | cs | TRUE
198 | LV_86-9_0_5_line_198 |  | 192 | 193 | 0.015519 | 0.125 | 0.08 | 261 | 0 | 0.364 | 1 | 1 | cs | TRUE
199 | LV_86-9_0_5_line_199 |  | 194 | 195 | 0.043637 | 0.125 | 0.08 | 261 | 0 | 0.364 | 1 | 1 | cs | TRUE
200 | LV_86-9_0_5_line_200 |  | 194 | 196 | 0.003363 | 0.125 | 0.08 | 261 | 0 | 0.364 | 1 | 1 | cs | TRUE
201 | LV_86-9_0_5_line_201 |  | 195 | 204 | 0.027311 | 0.125 | 0.08 | 261 | 0 | 0.364 | 1 | 1 | cs | TRUE
202 | LV_86-9_0_5_line_202 |  | 196 | 203 | 0.0016818 | 0.125 | 0.08 | 261 | 0 | 0.364 | 1 | 1 | cs | TRUE
203 | LV_86-9_0_5_line_203 |  | 196 | 200 | 0.02625 | 0.125 | 0.08 | 261 | 0 | 0.364 | 1 | 1 | cs | TRUE
204 | LV_86-9_0_5_line_204 |  | 198 | 206 | 0.020523 | 0.125 | 0.08 | 261 | 0 | 0.364 | 1 | 1 | cs | TRUE
205 | LV_86-9_0_5_line_205 |  | 199 | 203 | 0.027129 | 0.125 | 0.08 | 261 | 0 | 0.364 | 1 | 1 | cs | TRUE
206 | LV_86-9_0_5_line_206 |  | 200 | 201 | 0.028067 | 0.125 | 0.08 | 261 | 0 | 0.364 | 1 | 1 | cs | TRUE
207 | LV_86-9_0_5_line_207 |  | 201 | 202 | 0.020069 | 0.125 | 0.08 | 261 | 0 | 0.364 | 1 | 1 | cs | TRUE
208 | LV_86-9_0_5_line_208 |  | 204 | 205 | 0.029228 | 0.125 | 0.08 | 261 | 0 | 0.364 | 1 | 1 | cs | TRUE
209 | LV_86-9_0_5_line_209 |  | 205 | 214 | 0.021417 | 0.125 | 0.08 | 261 | 0 | 0.364 | 1 | 1 | cs | TRUE
210 | LV_86-9_0_5_line_210 |  | 206 | 208 | 0.0039754 | 0.125 | 0.08 | 261 | 0 | 0.364 | 1 | 1 | cs | TRUE
211 | LV_86-9_0_5_line_211 |  | 207 | 214 | 0.022862 | 0.125 | 0.08 | 261 | 0 | 0.364 | 1 | 1 | cs | TRUE
212 | LV_86-9_0_5_line_212 |  | 209 | 210 | 0.02699 | 0.125 | 0.08 | 261 | 0 | 0.364 | 1 | 1 | cs | TRUE
213 | LV_86-9_0_5_line_213 |  | 211 | 213 | 0.020475 | 0.125 | 0.08 | 261 | 0 | 0.364 | 1 | 1 | cs | TRUE
214 | LV_86-9_0_5_line_214 |  | 213 | 215 | 0.023189 | 0.125 | 0.08 | 261 | 0 | 0.364 | 1 | 1 | cs | TRUE
215 | LV_86-9_0_5_line_215 |  | 215 | 216 | 0.027942 | 0.125 | 0.08 | 261 | 0 | 0.364 | 1 | 1 | cs | TRUE

## trafo
| name | std_type | hv_bus | lv_bus | sn_mva | vn_hv_kv | vn_lv_kv | vk_percent | vkr_percent | pfe_kw | i0_percent | shift_degree | tap_side | tap_neutral | tap_min | tap_max | tap_step_percent | tap_step_degree | tap_pos | tap_phase_shifter | parallel | df | in_service
0 | LV_86-9_0_5_trafo_84 | 0.63 MVA 20/0.4 kV | 217 | 108 | 0.63 | 20 | 0.4 | 6 | 1.206 | 1.65 | 0.2619 | 150 | hv | 0 | -2 | 2 | 2.5 | 0 | 0 | FALSE | 1 | 1 | TRUE

## line_geodata
| x0 | y0 | x1 | y1 | x2 | y2 | x3 | y3 | x4 | y4 | x5 | y5 | x6 | y6 | x7 | y7 | x8 | y8 | x9 | y9 | x10 | y10 | x11 | y11 | x12 | y12 | x13 | y13 | x14 | y14
0 | 2676646.7154 | 1258792.3173 | 2676656.1312 | 1258791.5909
1 | 2676646.7154 | 1258792.3173 | 2676637.266 | 1258798.3773 | 2676638.8048 | 1258819.2574
2 | 2676636.3207 | 1258785.2218 | 2676636.6409 | 1258789.0177 | 2676646.7154 | 1258792.3173
3 | 2676638.8048 | 1258819.2574 | 2676641.0438 | 1258846.6071 | 2676647.6863 | 1258850.0401 | 2676642.3477 | 1258855.9421
4 | 2676638.8048 | 1258819.2574 | 2676625.5003 | 1258820.5423
5 | 2676636.3207 | 1258785.2218 | 2676622.5234 | 1258786.4003
6 | 2676634.232 | 1258760.2315 | 2676636.3207 | 1258785.2218
7 | 2676552.9725 | 1258666.8319 | 2676551.6814 | 1258650.6697 | 2676554.7672 | 1258645.8282
8 | 2676554.7672 | 1258645.8282 | 2676557.0439 | 1258641.1763 | 2676565.9825 | 1258644.8836 | 2676567.4105 | 1258639.3979
9 | 2676531.8658 | 1258631.6658 | 2676536.0387 | 1258629.6293 | 2676537.0942 | 1258630.7883 | 2676542.5654 | 1258636.7858 | 2676543.4574 | 1258637.7647 | 2676554.7672 | 1258645.8282
10 | 2676567.4105 | 1258639.3979 | 2676561.1068 | 1258638.3156 | 2676552.7047 | 1258634.5152 | 2676550.4195 | 1258632.7755
11 | 2676484.7236 | 1258648.6027 | 2676488.2784 | 1258647.1364 | 2676491.8407 | 1258645.6702 | 2676494.4656 | 1258644.4031 | 2676496.6232 | 1258643.1301 | 2676499.0143 | 1258641.8711 | 2676502.1754 | 1258640.5332 | 2676507.2707 | 1258637.6969 | 2676509.0992 | 1258638.5545 | 2676513.9382 | 1258637.4718 | 2676515.6595 | 1258640.7854 | 2676521.1279 | 1258638.2542 | 2676528.3041 | 1258634.8333 | 2676530.8649 | 1258633.2763 | 2676531.8658 | 1258631.6658
12 | 2676531.8658 | 1258631.6658 | 2676525.9013 | 1258622.4262 | 2676523.0638 | 1258616.0884
13 | 2676642.3477 | 1258855.9421 | 2676638.5602 | 1258853.2688 | 2676627.2838 | 1258853.6699
14 | 2676627.5406 | 1258864.1566 | 2676627.1035 | 1258853.6764 | 2676627.2838 | 1258853.6699
15 | 2676550.4195 | 1258632.7755 | 2676545.0824 | 1258628.7123 | 2676540.0958 | 1258622.5543 | 2676536.0434 | 1258614.6959 | 2676528.5827 | 1258591.7377 | 2676528.6135 | 1258589.3586 | 2676525.2782 | 1258582.5992 | 2676524.5967 | 1258580.5016
16 | 2676634.232 | 1258760.2315 | 2676633.8667 | 1258754.0999
17 | 2676634.232 | 1258760.2315 | 2676651.7212 | 1258758.6087
18 | 2676589.4772 | 1258839.7122 | 2676594.0957 | 1258838.7602
19 | 2676594.0957 | 1258838.7602 | 2676593.8471 | 1258843.4049 | 2676593.1603 | 1258851.6133 | 2676593.0869 | 1258857.2833 | 2676594.9829 | 1258872.1301 | 2676597.2877 | 1258877.5307 | 2676600.358 | 1258888.4342 | 2676601.8736 | 1258896.56
20 | 2676594.0957 | 1258838.7602 | 2676590.9323 | 1258815.4157
21 | 2676589.4772 | 1258839.7122 | 2676589.6559 | 1258850.9452 | 2676590.5408 | 1258858.4783
22 | 2676589.4772 | 1258839.7122 | 2676550.5095 | 1258847.6934
23 | 2676601.8736 | 1258896.56 | 2676600.1519 | 1258896.7823 | 2676589.7388 | 1258895.7801 | 2676587.9827 | 1258897.492 | 2676569.1687 | 1258904.276
24 | 2676601.8736 | 1258896.56 | 2676600.358 | 1258888.4342 | 2676605.6476 | 1258888.0579 | 2676604.1301 | 1258876.5852 | 2676609.8849 | 1258875.7924 | 2676609.3001 | 1258865.6439 | 2676620.7862 | 1258867.6273 | 2676627.5406 | 1258864.1566
25 | 2676586.4368 | 1258782.2407 | 2676590.9323 | 1258815.4157
26 | 2676472.8668 | 1258474.6518 | 2676477.2309 | 1258472.4065 | 2676482.5641 | 1258476.8454 | 2676492.598 | 1258494.9887 | 2676494.0176 | 1258499.4771 | 2676496.6943 | 1258498.8779
27 | 2676496.6943 | 1258498.8779 | 2676499.0253 | 1258505.7687 | 2676501.9873 | 1258509.3319 | 2676506.9993 | 1258524.03 | 2676509.256 | 1258531.5273
28 | 2676472.8668 | 1258474.6518 | 2676464.7761 | 1258478.8171 | 2676453.9195 | 1258481.7346 | 2676441.0517 | 1258482.7692 | 2676432.4311 | 1258482.4354 | 2676426.4982 | 1258478.8895
29 | 2676464.5188 | 1258462.5571 | 2676477.2309 | 1258472.4065 | 2676472.8668 | 1258474.6518
30 | 2676472.8668 | 1258474.6518 | 2676481.6623 | 1258485.3624 | 2676487.1685 | 1258495.0853 | 2676488.0471 | 1258497.5226
31 | 2676509.256 | 1258531.5273 | 2676517.2711 | 1258558.1551 | 2676519.34 | 1258564.3198 | 2676524.5967 | 1258580.5016
32 | 2676478.0104 | 1258626.7105 | 2676481.1086 | 1258626.7395 | 2676481.2589 | 1258636.104 | 2676484.7236 | 1258648.6027
33 | 2676484.7236 | 1258648.6027 | 2676491.4667 | 1258664.1015 | 2676493.8716 | 1258668.7694
34 | 2676464.5188 | 1258462.5571 | 2676466.352 | 1258460.1345 | 2676472.0966 | 1258452.5808 | 2676480.1873 | 1258443.1671 | 2676490.4715 | 1258417.5383
35 | 2676488.0471 | 1258497.5226 | 2676488.1469 | 1258497.7993
36 | 2676490.4715 | 1258417.5383 | 2676490.6339 | 1258417.1335
37 | 2676478.0104 | 1258626.7105 | 2676478.9681 | 1258618.5279 | 2676480.0456 | 1258615.0725 | 2676481.8828 | 1258610.5929
38 | 2676478.0104 | 1258626.7105 | 2676473.467 | 1258629.4206
39 | 2676493.8716 | 1258668.7694 | 2676491.5004 | 1258670.2399
40 | 2676513.5095 | 1258710.8327 | 2676509.8444 | 1258699.8437 | 2676493.8716 | 1258668.7694
41 | 2676481.8828 | 1258610.5929 | 2676479.7981 | 1258609.732 | 2676478.24 | 1258608.3664 | 2676476.9747 | 1258605.5331
42 | 2676498.2581 | 1258588.41 | 2676490.5524 | 1258594.2926 | 2676484.0702 | 1258605.2616 | 2676481.8828 | 1258610.5929
43 | 2676586.4368 | 1258782.2407 | 2676582.3428 | 1258782.8548 | 2676576.0668 | 1258786.4535
44 | 2676554.6801 | 1258734.1158 | 2676549.4853 | 1258734.8866
45 | 2676554.6801 | 1258734.1158 | 2676558.1021 | 1258758.3324
46 | 2676517.6053 | 1258742.1425 | 2676534.4968 | 1258739.4811 | 2676534.3462 | 1258737.1329 | 2676549.4853 | 1258734.8866
47 | 2676513.5095 | 1258710.8327 | 2676539.2492 | 1258705.4613 | 2676539.9797 | 1258703.1913
48 | 2676513.5095 | 1258710.8327 | 2676517.6736 | 1258733.359 | 2676517.6053 | 1258742.1425
49 | 2676633.8667 | 1258754.0999 | 2676618.7263 | 1258754.889
50 | 2676633.8667 | 1258754.0999 | 2676631.5888 | 1258715.7749 | 2676624.7477 | 1258716.2177
51 | 2676585.1925 | 1258876.5957 | 2676587.9329 | 1258875.1412 | 2676592.2057 | 1258871.7717 | 2676590.688 | 1258859.7319 | 2676590.5408 | 1258858.4783
52 | 2676550.5095 | 1258847.6934 | 2676541.2276 | 1258849.5944
53 | 2676362.9161 | 1258475.6555 | 2676366.4194 | 1258474.6777 | 2676365.6517 | 1258469.3193 | 2676366.7814 | 1258464.7416 | 2676369.4289 | 1258461.729 | 2676378.7415 | 1258458.102 | 2676392.0285 | 1258455.0517
54 | 2676362.9161 | 1258475.6555 | 2676370.6395 | 1258516.2857
55 | 2676362.9161 | 1258475.6555 | 2676358.4389 | 1258476.7319
56 | 2676362.9161 | 1258475.6555 | 2676359.972 | 1258464.8538 | 2676358.5613 | 1258461.4108 | 2676366.6173 | 1258457.0114 | 2676362.7644 | 1258447.688 | 2676361.5602 | 1258438.1876 | 2676361.5424 | 1258415.6148
57 | 2676292.6812 | 1258531.1139 | 2676307.0886 | 1258539.2946 | 2676309.5571 | 1258542.0089
58 | 2676292.6812 | 1258531.1139 | 2676290.7949 | 1258538.8287 | 2676290.1165 | 1258542.9119
59 | 2676309.5571 | 1258542.0089 | 2676315.5408 | 1258548.5884 | 2676319.4988 | 1258561.4491
60 | 2676290.1165 | 1258542.9119 | 2676294.1265 | 1258539.4721 | 2676298.382 | 1258538.6264 | 2676303.7181 | 1258540.5077 | 2676309.711 | 1258545.8222 | 2676314.4614 | 1258553.9451 | 2676316.1984 | 1258559.8886
61 | 2676290.1165 | 1258542.9119 | 2676289.1512 | 1258548.7817 | 2676290.1295 | 1258567.0414 | 2676293.0625 | 1258582.8022 | 2676295.6262 | 1258595.2012
62 | 2676370.6395 | 1258516.2857 | 2676381.0242 | 1258563.9222 | 2676381.8598 | 1258569.2703
63 | 2676370.6395 | 1258516.2857 | 2676367.1512 | 1258517.2748
64 | 2676358.4389 | 1258476.7319 | 2676356.6792 | 1258471.1272 | 2676351.8518 | 1258469.5526 | 2676346.1633 | 1258471.603 | 2676336.1651 | 1258478.1234 | 2676325.9891 | 1258486.351
65 | 2676361.5424 | 1258415.6148 | 2676349.0554 | 1258396.4838 | 2676331.3704 | 1258382.2673
66 | 2676361.5424 | 1258415.6148 | 2676363.6842 | 1258402.606
67 | 2676325.3114 | 1258377.3966 | 2676331.3704 | 1258382.2673
68 | 2676498.2581 | 1258588.41 | 2676495.8899 | 1258583.8203 | 2676483.0417 | 1258558.886
69 | 2676487.3432 | 1258672.8214 | 2676491.5004 | 1258670.2399
70 | 2676470.9459 | 1258681.5606 | 2676487.3432 | 1258672.8214
71 | 2676476.7683 | 1258605.0708 | 2676476.9747 | 1258605.5331
72 | 2676325.2925 | 1258589.3314 | 2676319.4988 | 1258561.4491 | 2676319.4988 | 1258561.4491
73 | 2676288.7299 | 1258651.7447 | 2676295.2536 | 1258632.1231 | 2676297.2114 | 1258613.601 | 2676296.8662 | 1258601.1984 | 2676295.6262 | 1258595.2012
74 | 2676248.0829 | 1258768.885 | 2676263.6251 | 1258787.5297
75 | 2676248.0829 | 1258768.885 | 2676243.3942 | 1258783.469 | 2676236.2221 | 1258810.9749
76 | 2676274.7046 | 1258802.265 | 2676265.3142 | 1258789.5559 | 2676263.6251 | 1258787.5297
77 | 2676223.2726 | 1258860.1343 | 2676233.1475 | 1258822.7666 | 2676236.2221 | 1258810.9749
78 | 2676386.564 | 1258568.1191 | 2676381.8598 | 1258569.2703
79 | 2676381.8598 | 1258569.2703 | 2676384.4467 | 1258582.4353
80 | 2676381.8598 | 1258569.2703 | 2676381.0242 | 1258563.9222 | 2676392.8196 | 1258557.7587 | 2676396.8956 | 1258555.6319 | 2676398.2544 | 1258554.9155
81 | 2676367.1512 | 1258517.2748 | 2676368.132 | 1258522.2018
82 | 2676521.5784 | 1258852.2609 | 2676533.5115 | 1258851.1748 | 2676541.2276 | 1258849.5944
83 | 2676505.0567 | 1258853.7645 | 2676521.5784 | 1258852.2609
84 | 2676505.0567 | 1258853.7645 | 2676503.2309 | 1258853.8743
85 | 2676505.0567 | 1258853.7645 | 2676505.0809 | 1258839.6542 | 2676505.6094 | 1258816.2767 | 2676506.4059 | 1258809.1256
86 | 2676505.0567 | 1258853.7645 | 2676507.6937 | 1258874.0552
87 | 2676448.8167 | 1258857.3073 | 2676503.2309 | 1258853.8743
88 | 2676503.2309 | 1258853.8743 | 2676503.9533 | 1258862.7237 | 2676504.3787 | 1258866.3309
89 | 2676503.2309 | 1258853.8743 | 2676501.9491 | 1258838.0941
90 | 2676506.4059 | 1258809.1256 | 2676507.5029 | 1258799.2773 | 2676510.3739 | 1258786.5984
91 | 2676448.8167 | 1258857.3073 | 2676451.0608 | 1258876.5814
92 | 2676448.8167 | 1258857.3073 | 2676448.1209 | 1258839.4492
93 | 2676504.3787 | 1258866.3309 | 2676506.0496 | 1258880.4994
94 | 2676501.9491 | 1258838.0941 | 2676501.5075 | 1258832.6583 | 2676503.287 | 1258805.4729
95 | 2676517.0399 | 1258757.1605 | 2676510.3739 | 1258786.5984
96 | 2676451.0608 | 1258876.5814 | 2676452.1892 | 1258886.2727 | 2676450.9345 | 1258907.67
97 | 2676446.7278 | 1258803.6954 | 2676446.7278 | 1258803.6954 | 2676448.1209 | 1258839.4492
98 | 2676509.0166 | 1258909.0869 | 2676506.9425 | 1258888.0703 | 2676506.0496 | 1258880.4994
99 | 2676503.287 | 1258805.4729 | 2676503.4711 | 1258802.661 | 2676507.8603 | 1258780.3899 | 2676509.3737 | 1258773.4971
100 | 2676517.6053 | 1258742.1425 | 2676517.4974 | 1258755.1398 | 2676517.0399 | 1258757.1605
101 | 2676446.7278 | 1258803.6954 | 2676444.3408 | 1258780.7251 | 2676444.2952 | 1258780.5499
102 | 2676509.2533 | 1258911.4858 | 2676509.0166 | 1258909.0869
103 | 2676513.7179 | 1258745.6852 | 2676512.7148 | 1258758.2804 | 2676509.3737 | 1258773.4971
104 | 2676470.9459 | 1258681.5606 | 2676479.7409 | 1258698.7785
105 | 2676470.9459 | 1258681.5606 | 2676453.3247 | 1258689.3389
106 | 2676467.3382 | 1258580.0329 | 2676475.618 | 1258596.0009 | 2676476.5768 | 1258604.6421 | 2676476.7683 | 1258605.0708
107 | 2676467.3382 | 1258580.0329 | 2676466.1983 | 1258577.8345
108 | 2676449.9589 | 1258524.0955 | 2676443.8309 | 1258524.3948
109 | 2676449.9589 | 1258524.0955 | 2676451.7975 | 1258524.0057 | 2676451.875 | 1258524.0254
110 | 2676443.8309 | 1258524.3948 | 2676437.215 | 1258524.7179 | 2676435.0264 | 1258524.4815
111 | 2676457.506 | 1258525.4535 | 2676451.875 | 1258524.0254
112 | 2676429.0141 | 1258523.832 | 2676435.0264 | 1258524.4815
113 | 2676429.0141 | 1258523.832 | 2676423.5317 | 1258523.2397
114 | 2676423.0685 | 1258523.1897 | 2676423.5317 | 1258523.2397
115 | 2676416.6919 | 1258549.9164 | 2676423.0685 | 1258523.1897
116 | 2676457.5227 | 1258712.177 | 2676455.4295 | 1258713.1395
117 | 2676447.3599 | 1258692.3641 | 2676457.5227 | 1258712.177 | 2676457.5227 | 1258712.177
118 | 2676447.3599 | 1258692.3641 | 2676453.3247 | 1258689.3389
119 | 2676447.3599 | 1258692.3641 | 2676444.7342 | 1258693.6979 | 2676441.6558 | 1258686.8863 | 2676427.3993 | 1258693.9076
120 | 2676453.3247 | 1258689.3389 | 2676442.2057 | 1258667.9519
121 | 2676412.8611 | 1258701.1476 | 2676427.3993 | 1258693.9076
122 | 2676427.3993 | 1258693.9076 | 2676416.8234 | 1258673.5639
123 | 2676434.3163 | 1258652.777 | 2676442.2057 | 1258667.9519
124 | 2676412.8611 | 1258701.1476 | 2676417.7451 | 1258710.5844 | 2676413.204 | 1258712.5383
125 | 2676413.204 | 1258712.5383 | 2676404.3992 | 1258690.8862 | 2676400.2257 | 1258677.222
126 | 2676413.204 | 1258712.5383 | 2676402.562 | 1258717.8674
127 | 2676413.204 | 1258712.5383 | 2676427.6429 | 1258738.6555 | 2676432.2339 | 1258750.9508
128 | 2676392.9875 | 1258625.901 | 2676396.1638 | 1258640.9374
129 | 2676392.9875 | 1258625.901 | 2676387.4884 | 1258597.9152
130 | 2676399.1471 | 1258624.7241 | 2676392.9875 | 1258625.901
131 | 2676439.5142 | 1258762.1932 | 2676444.2952 | 1258780.5499
132 | 2676439.5142 | 1258762.1932 | 2676454.3854 | 1258759.4101
133 | 2676461.5918 | 1258750.4967 | 2676462.1046 | 1258753.1448 | 2676461.6742 | 1258755.5299 | 2676458.9664 | 1258758.5528 | 2676454.3854 | 1258759.4101
134 | 2676394.4137 | 1258650.9177 | 2676395.6342 | 1258656.8029 | 2676400.2257 | 1258677.222
135 | 2676397.6181 | 1258720.3431 | 2676402.562 | 1258717.8674
136 | 2676432.2339 | 1258750.9508 | 2676433.997 | 1258755.6726 | 2676439.4966 | 1258775.8032 | 2676441.1859 | 1258787.1855
137 | 2676416.6919 | 1258549.9164 | 2676415.359 | 1258549.7991 | 2676413.3922 | 1258550.3074 | 2676411.7114 | 1258551.4422 | 2676411.5873 | 1258551.6101
138 | 2676436.2284 | 1258564.0061 | 2676438.6629 | 1258564.1776
139 | 2676420.0699 | 1258559.8008 | 2676422.589 | 1258562.0572 | 2676426.2897 | 1258563.3059 | 2676436.2284 | 1258564.0061
140 | 2676445.0805 | 1258564.6296 | 2676438.6629 | 1258564.1776
141 | 2676410.6038 | 1258558.3998 | 2676410.8159 | 1258558.9029 | 2676412.1836 | 1258560.4106 | 2676413.9808 | 1258561.3567 | 2676415.8165 | 1258561.6584 | 2676417.6597 | 1258561.3709 | 2676419.3216 | 1258560.5361 | 2676420.0699 | 1258559.8008
142 | 2676398.2544 | 1258554.9155 | 2676405.7621 | 1258557.3476 | 2676407.2103 | 1258557.8778 | 2676410.6038 | 1258558.3998
143 | 2676410.6038 | 1258558.3998 | 2676410.0333 | 1258557.0358 | 2676409.9312 | 1258555.0219 | 2676410.5067 | 1258553.0723 | 2676411.5873 | 1258551.6101
144 | 2676398.2544 | 1258554.9155 | 2676396.2856 | 1258554.5196
145 | 2676386.0797 | 1258537.9012 | 2676383.065 | 1258543.0773 | 2676384.8354 | 1258549.605 | 2676387.0275 | 1258552.6578 | 2676396.2856 | 1258554.5196
146 | 2676385.4919 | 1258587.7544 | 2676384.4467 | 1258582.4353
147 | 2676387.4884 | 1258597.9152 | 2676386.4881 | 1258592.8245
148 | 2676461.5549 | 1258750.3061 | 2676461.5918 | 1258750.4967
149 | 2676394.4137 | 1258650.9177 | 2676388.3757 | 1258621.8039
150 | 2676397.6181 | 1258720.3431 | 2676385.6323 | 1258725.5145 | 2676369.9983 | 1258728.0939
151 | 2676441.1859 | 1258787.1855 | 2676442.5688 | 1258796.503 | 2676443.4086 | 1258817.2739 | 2676443.6954 | 1258824.366
152 | 2676373.9961 | 1258551.6577 | 2676368.132 | 1258522.2018
153 | 2676386.4881 | 1258592.8245 | 2676385.4919 | 1258587.7544
154 | 2676446.442 | 1258919.0211 | 2676446.5264 | 1258928.9428 | 2676446.2984 | 1258946.1166
155 | 2676446.442 | 1258919.0211 | 2676446.2421 | 1258895.5251 | 2676445.9446 | 1258886.1774
156 | 2676445.9446 | 1258886.1774 | 2676445.0197 | 1258857.1137 | 2676444.786 | 1258851.3335
157 | 2676290.1656 | 1258878.7322 | 2676290.1656 | 1258878.7322 | 2676288.1677 | 1258884.6232
158 | 2676310.6227 | 1258846.2492 | 2676290.1656 | 1258878.7322
159 | 2676378.1542 | 1258901.4515 | 2676377.2958 | 1258907.5553 | 2676377.2958 | 1258907.5553
160 | 2676380.8735 | 1258882.1156 | 2676378.1542 | 1258901.4515
161 | 2676335.695 | 1258885.5243 | 2676345.6677 | 1258900.2966
162 | 2676335.695 | 1258885.5243 | 2676345.7183 | 1258878.7596 | 2676345.7183 | 1258878.7596
163 | 2676335.695 | 1258885.5243 | 2676318.9601 | 1258859.3095
164 | 2676288.7299 | 1258651.7447 | 2676282.1082 | 1258671.6613 | 2676281.8312 | 1258672.492
165 | 2676281.8312 | 1258672.492 | 2676273.1879 | 1258698.4109
166 | 2676264.3216 | 1258724.9986 | 2676273.1879 | 1258698.4109
167 | 2676255.1062 | 1258752.6331 | 2676264.3216 | 1258724.9986
168 | 2676255.1062 | 1258752.6331 | 2676254.0254 | 1258755.874 | 2676253.9644 | 1258760.6101 | 2676255.4224 | 1258765.0545 | 2676264.4868 | 1258775.9572 | 2676277.1949 | 1258794.0979
169 | 2676293.6573 | 1258817.5978 | 2676277.1949 | 1258794.0979
170 | 2676328.1831 | 1258617.9547 | 2676333.2404 | 1258642.6974
171 | 2676336.4815 | 1258658.5542 | 2676333.2404 | 1258642.6974
172 | 2676355.4919 | 1258877.9183 | 2676353.6693 | 1258880.1187 | 2676345.7183 | 1258878.7596
173 | 2676310.6227 | 1258846.2492 | 2676318.9601 | 1258859.3095
174 | 2676366.9235 | 1258879.8087 | 2676355.4919 | 1258877.9183 | 2676355.4919 | 1258877.9183
175 | 2676310.6227 | 1258846.2492 | 2676303.7496 | 1258840.2227 | 2676300.9243 | 1258837.7511 | 2676292.9299 | 1258826.9314
176 | 2676310.6227 | 1258846.2492 | 2676338.1406 | 1258795.9105
177 | 2676380.8735 | 1258882.1156 | 2676382.4087 | 1258874.8804
178 | 2676380.8735 | 1258882.1156 | 2676367.3926 | 1258879.8863
179 | 2676367.3659 | 1258879.8819 | 2676366.9235 | 1258879.8087
180 | 2676274.7046 | 1258802.265 | 2676292.9299 | 1258826.9314
181 | 2676338.1406 | 1258795.9105 | 2676344.3328 | 1258784.5929 | 2676342.376 | 1258783.756
182 | 2676338.1406 | 1258795.9105 | 2676357.0545 | 1258806.2729
183 | 2676385.1841 | 1258861.8003 | 2676382.4087 | 1258874.8804
184 | 2676367.3926 | 1258879.8863 | 2676367.3659 | 1258879.8819
185 | 2676342.376 | 1258783.756 | 2676334.9488 | 1258797.6096
186 | 2676342.376 | 1258783.756 | 2676317.0112 | 1258772.9652 | 2676311.8725 | 1258765.4643
187 | 2676342.376 | 1258783.756 | 2676348.342 | 1258764.852 | 2676348.7771 | 1258760.3327
188 | 2676359.6327 | 1258807.6855 | 2676357.0545 | 1258806.2729
189 | 2676389.1544 | 1258812.1875 | 2676379.1009 | 1258813.2964 | 2676378.9949 | 1258811.5826
190 | 2676368.0619 | 1258812.2977 | 2676378.9949 | 1258811.5826 | 2676378.9949 | 1258811.5826
191 | 2676359.6327 | 1258807.6855 | 2676368.0619 | 1258812.2977 | 2676368.0619 | 1258812.2977
192 | 2676359.6327 | 1258807.6855 | 2676360.7315 | 1258785.0492
193 | 2676360.7315 | 1258785.0492 | 2676383.5212 | 1258782.7093
194 | 2676363.4431 | 1258729.1754 | 2676369.9983 | 1258728.0939
195 | 2676362.1388 | 1258756.0455 | 2676384.5099 | 1258753.7414
196 | 2676363.4431 | 1258729.1754 | 2676362.1388 | 1258756.0455
197 | 2676353.6877 | 1258730.9287 | 2676363.4431 | 1258729.1754
198 | 2676223.2726 | 1258860.1343 | 2676220.9347 | 1258868.9775 | 2676219.668 | 1258875.2223
199 | 2676353.6877 | 1258730.9287 | 2676352.2714 | 1258719.1682 | 2676345.8036 | 1258688.0417
200 | 2676353.6877 | 1258730.9287 | 2676350.3844 | 1258731.6088
201 | 2676340.2472 | 1258661.3017 | 2676345.8036 | 1258688.0417
202 | 2676350.3844 | 1258731.6088 | 2676350.4137 | 1258733.2903
203 | 2676350.3844 | 1258731.6088 | 2676347.5949 | 1258712.9254 | 2676346.121 | 1258705.7146
204 | 2676312.3502 | 1258746.1668 | 2676309.0566 | 1258761.3539 | 2676311.8725 | 1258765.4643
205 | 2676348.7771 | 1258760.3327 | 2676350.562 | 1258741.7966 | 2676350.4137 | 1258733.2903
206 | 2676340.5004 | 1258678.2164 | 2676346.121 | 1258705.7146
207 | 2676340.5004 | 1258678.2164 | 2676336.4815 | 1258658.5542
208 | 2676340.2472 | 1258661.3017 | 2676334.3009 | 1258632.6846
209 | 2676329.9436 | 1258611.7151 | 2676334.3009 | 1258632.6846
210 | 2676313.1928 | 1258742.2818 | 2676312.3502 | 1258746.1668
211 | 2676325.2925 | 1258589.3314 | 2676329.9436 | 1258611.7151
212 | 2676443.6954 | 1258824.366 | 2676444.786 | 1258851.3335
213 | 2676384.2178 | 1258601.7553 | 2676388.3757 | 1258621.8039
214 | 2676384.2178 | 1258601.7553 | 2676379.5088 | 1258579.0499
215 | 2676373.9961 | 1258551.6577 | 2676378.0261 | 1258571.9006 | 2676379.5088 | 1258579.0499

## bus_geodata
| x | y | coords
0 | 2676656.1312 | 1258791.5909
1 | 2676646.7154 | 1258792.3173
2 | 2676638.8048 | 1258819.2574
3 | 2676636.3207 | 1258785.2218
4 | 2676554.7672 | 1258645.8282
5 | 2676552.9725 | 1258666.8319
6 | 2676567.4105 | 1258639.3979
7 | 2676531.8658 | 1258631.6658
8 | 2676642.3477 | 1258855.9421
9 | 2676625.5003 | 1258820.5423
10 | 2676627.2838 | 1258853.6699
11 | 2676550.4195 | 1258632.7755
12 | 2676622.5234 | 1258786.4003
13 | 2676634.232 | 1258760.2315
14 | 2676594.0957 | 1258838.7602
15 | 2676589.4772 | 1258839.7122
16 | 2676601.8736 | 1258896.56
17 | 2676590.9323 | 1258815.4157
18 | 2676496.6943 | 1258498.8779
19 | 2676472.8668 | 1258474.6518
20 | 2676509.256 | 1258531.5273
21 | 2676484.7236 | 1258648.6027
22 | 2676523.0638 | 1258616.0884
23 | 2676426.4982 | 1258478.8895
24 | 2676464.5188 | 1258462.5571
25 | 2676488.0471 | 1258497.5226
26 | 2676490.4715 | 1258417.5383
27 | 2676478.0104 | 1258626.7105
28 | 2676493.8716 | 1258668.7694
29 | 2676481.8828 | 1258610.5929
30 | 2676473.467 | 1258629.4206
31 | 2676586.4368 | 1258782.2407
32 | 2676576.0668 | 1258786.4535
33 | 2676554.6801 | 1258734.1158
34 | 2676549.4853 | 1258734.8866
35 | 2676558.1021 | 1258758.3324
36 | 2676539.9797 | 1258703.1913
37 | 2676513.5095 | 1258710.8327
38 | 2676627.5406 | 1258864.1566
39 | 2676524.5967 | 1258580.5016
40 | 2676633.8667 | 1258754.0999
41 | 2676651.7212 | 1258758.6087
42 | 2676618.7263 | 1258754.889
43 | 2676624.7477 | 1258716.2177
44 | 2676569.1687 | 1258904.276
45 | 2676590.5408 | 1258858.4783
46 | 2676550.5095 | 1258847.6934
47 | 2676392.0285 | 1258455.0517
48 | 2676362.9161 | 1258475.6555
49 | 2676488.1469 | 1258497.7993
50 | 2676292.6812 | 1258531.1139
51 | 2676309.5571 | 1258542.0089
52 | 2676290.1165 | 1258542.9119
53 | 2676370.6395 | 1258516.2857
54 | 2676358.4389 | 1258476.7319
55 | 2676361.5424 | 1258415.6148
56 | 2676331.3704 | 1258382.2673
57 | 2676363.6842 | 1258402.606
58 | 2676490.6339 | 1258417.1335
59 | 2676498.2581 | 1258588.41
60 | 2676483.0417 | 1258558.886
61 | 2676491.5004 | 1258670.2399
62 | 2676487.3432 | 1258672.8214
63 | 2676476.9747 | 1258605.5331
64 | 2676325.3114 | 1258377.3966
65 | 2676325.9891 | 1258486.351
66 | 2676319.4988 | 1258561.4491
67 | 2676316.1984 | 1258559.8886
68 | 2676295.6262 | 1258595.2012
69 | 2676248.0829 | 1258768.885
70 | 2676263.6251 | 1258787.5297
71 | 2676236.2221 | 1258810.9749
72 | 2676381.8598 | 1258569.2703
73 | 2676367.1512 | 1258517.2748
74 | 2676521.5784 | 1258852.2609
75 | 2676541.2276 | 1258849.5944
76 | 2676505.0567 | 1258853.7645
77 | 2676503.2309 | 1258853.8743
78 | 2676506.4059 | 1258809.1256
79 | 2676507.6937 | 1258874.0552
80 | 2676448.8167 | 1258857.3073
81 | 2676504.3787 | 1258866.3309
82 | 2676501.9491 | 1258838.0941
83 | 2676510.3739 | 1258786.5984
84 | 2676451.0608 | 1258876.5814
85 | 2676448.1209 | 1258839.4492
86 | 2676506.0496 | 1258880.4994
87 | 2676503.287 | 1258805.4729
88 | 2676517.0399 | 1258757.1605
89 | 2676585.1925 | 1258876.5957
90 | 2676450.9345 | 1258907.67
91 | 2676446.7278 | 1258803.6954
92 | 2676509.0166 | 1258909.0869
93 | 2676509.3737 | 1258773.4971
94 | 2676517.6052 | 1258742.1425
95 | 2676470.9459 | 1258681.5606
96 | 2676467.3382 | 1258580.0329
97 | 2676476.7683 | 1258605.0708
98 | 2676466.1983 | 1258577.8345
99 | 2676449.9589 | 1258524.0955
100 | 2676443.8309 | 1258524.3948
101 | 2676451.875 | 1258524.0254
102 | 2676435.0264 | 1258524.4815
103 | 2676457.506 | 1258525.4535
104 | 2676429.0141 | 1258523.832
105 | 2676423.5317 | 1258523.2397
106 | 2676423.0685 | 1258523.1897
107 | 2676457.5227 | 1258712.177
108 | 2676455.4295 | 1258713.1395
109 | 2676447.3599 | 1258692.3641
110 | 2676453.3247 | 1258689.3389
111 | 2676427.3993 | 1258693.9076
112 | 2676442.2057 | 1258667.9519
113 | 2676412.8611 | 1258701.1476
114 | 2676416.8234 | 1258673.5639
115 | 2676479.7409 | 1258698.7785
116 | 2676434.3163 | 1258652.777
117 | 2676413.204 | 1258712.5383
118 | 2676396.1638 | 1258640.9374
119 | 2676392.9875 | 1258625.901
120 | 2676439.5142 | 1258762.1932
121 | 2676444.2952 | 1258780.5499
122 | 2676454.3854 | 1258759.4101
123 | 2676400.2257 | 1258677.222
124 | 2676402.562 | 1258717.8674
125 | 2676432.2339 | 1258750.9508
126 | 2676416.6919 | 1258549.9164
127 | 2676436.2284 | 1258564.0061
128 | 2676438.6629 | 1258564.1776
129 | 2676420.0699 | 1258559.8008
130 | 2676445.0805 | 1258564.6296
131 | 2676410.6038 | 1258558.3998
132 | 2676411.5873 | 1258551.6101
133 | 2676398.2544 | 1258554.9155
134 | 2676396.2856 | 1258554.5196
135 | 2676386.0797 | 1258537.9012
136 | 2676386.564 | 1258568.1191
137 | 2676384.4467 | 1258582.4353
138 | 2676387.4884 | 1258597.9152
139 | 2676399.1471 | 1258624.7241
140 | 2676461.5918 | 1258750.4967
141 | 2676394.4137 | 1258650.9177
142 | 2676397.6181 | 1258720.3431
143 | 2676441.1859 | 1258787.1855
144 | 2676368.132 | 1258522.2018
145 | 2676513.7179 | 1258745.6852
146 | 2676386.4881 | 1258592.8245
147 | 2676385.4919 | 1258587.7544
148 | 2676461.5549 | 1258750.3061
149 | 2676509.2533 | 1258911.4858
150 | 2676446.2984 | 1258946.1166
151 | 2676446.442 | 1258919.0211
152 | 2676445.9446 | 1258886.1774
153 | 2676288.1677 | 1258884.6232
154 | 2676290.1656 | 1258878.7322
155 | 2676377.2958 | 1258907.5553
156 | 2676378.1542 | 1258901.4515
157 | 2676345.6677 | 1258900.2966
158 | 2676335.695 | 1258885.5243
159 | 2676288.7299 | 1258651.7447
160 | 2676281.8312 | 1258672.492
161 | 2676273.1879 | 1258698.4109
162 | 2676264.3216 | 1258724.9986
163 | 2676255.1062 | 1258752.6331
164 | 2676277.1949 | 1258794.0979
165 | 2676328.1831 | 1258617.9547
166 | 2676333.2404 | 1258642.6974
167 | 2676345.7183 | 1258878.7596
168 | 2676318.9601 | 1258859.3095
169 | 2676355.4919 | 1258877.9183
170 | 2676310.6227 | 1258846.2492
171 | 2676380.8735 | 1258882.1156
172 | 2676366.9235 | 1258879.8087
173 | 2676292.9299 | 1258826.9314
174 | 2676338.1406 | 1258795.9105
175 | 2676382.4087 | 1258874.8804
176 | 2676367.3926 | 1258879.8863
177 | 2676367.3659 | 1258879.8819
178 | 2676274.7046 | 1258802.265
179 | 2676342.376 | 1258783.756
180 | 2676357.0545 | 1258806.2729
181 | 2676378.9949 | 1258811.5826
182 | 2676389.1544 | 1258812.1875
183 | 2676368.0619 | 1258812.2977
184 | 2676359.6327 | 1258807.6855
185 | 2676360.7315 | 1258785.0492
186 | 2676383.5212 | 1258782.7093
187 | 2676369.9983 | 1258728.0939
188 | 2676384.5099 | 1258753.7414
189 | 2676362.1388 | 1258756.0455
190 | 2676363.4431 | 1258729.1754
191 | 2676293.6573 | 1258817.5978
192 | 2676219.668 | 1258875.2223
193 | 2676223.2726 | 1258860.1343
194 | 2676353.6877 | 1258730.9287
195 | 2676345.8036 | 1258688.0417
196 | 2676350.3844 | 1258731.6088
197 | 2676334.9488 | 1258797.6096
198 | 2676311.8725 | 1258765.4643
199 | 2676348.7771 | 1258760.3327
200 | 2676346.121 | 1258705.7146
201 | 2676340.5004 | 1258678.2164
202 | 2676336.4815 | 1258658.5542
203 | 2676350.4137 | 1258733.2903
204 | 2676340.2472 | 1258661.3017
205 | 2676334.3009 | 1258632.6846
206 | 2676312.3502 | 1258746.1668
207 | 2676325.2925 | 1258589.3314
208 | 2676313.1928 | 1258742.2818
209 | 2676443.6954 | 1258824.366
210 | 2676444.786 | 1258851.3335
211 | 2676388.3757 | 1258621.8039
212 | 2676385.1841 | 1258861.8003
213 | 2676384.2178 | 1258601.7553
214 | 2676329.9436 | 1258611.7151
215 | 2676379.5088 | 1258579.0499
216 | 2676373.9961 | 1258551.6577
217 | 2676461.9709 | 1258725.5779

## line_std_types
| c_nf_per_km | r_ohm_per_km | x_ohm_per_km | max_i_ka | type | q_mm2 | alpha | voltage_rating
NAYY 4x50 SE | 210 | 0.642 | 0.083 | 0.142 | cs | 50 | 0.00403 | LV
NAYY 4x120 SE | 264 | 0.225 | 0.08 | 0.242 | cs | 120 | 0.00403 | LV
NAYY 4x150 SE | 261 | 0.208 | 0.08 | 0.27 | cs | 150 | 0.00403 | LV
NA2XS2Y 1x95 RM/25 12/20 kV | 216 | 0.313 | 0.132 | 0.252 | cs | 95 | 0.00403 | MV
NA2XS2Y 1x185 RM/25 12/20 kV | 273 | 0.161 | 0.117 | 0.362 | cs | 185 | 0.00403 | MV
NA2XS2Y 1x240 RM/25 12/20 kV | 304 | 0.122 | 0.112 | 0.421 | cs | 240 | 0.00403 | MV
NA2XS2Y 1x95 RM/25 6/10 kV | 315 | 0.313 | 0.123 | 0.249 | cs | 95 | 0.00403 | MV
NA2XS2Y 1x185 RM/25 6/10 kV | 406 | 0.161 | 0.11 | 0.358 | cs | 185 | 0.00403 | MV
NA2XS2Y 1x240 RM/25 6/10 kV | 456 | 0.122 | 0.105 | 0.416 | cs | 240 | 0.00403 | MV
NA2XS2Y 1x150 RM/25 12/20 kV | 250 | 0.206 | 0.116 | 0.319 | cs | 150 | 0.00403 | MV
NA2XS2Y 1x120 RM/25 12/20 kV | 230 | 0.253 | 0.119 | 0.283 | cs | 120 | 0.00403 | MV
NA2XS2Y 1x70 RM/25 12/20 kV | 190 | 0.443 | 0.132 | 0.22 | cs | 70 | 0.00403 | MV
NA2XS2Y 1x150 RM/25 6/10 kV | 360 | 0.206 | 0.11 | 0.315 | cs | 150 | 0.00403 | MV
NA2XS2Y 1x120 RM/25 6/10 kV | 340 | 0.253 | 0.113 | 0.28 | cs | 120 | 0.00403 | MV
NA2XS2Y 1x70 RM/25 6/10 kV | 280 | 0.443 | 0.123 | 0.217 | cs | 70 | 0.00403 | MV
N2XS(FL)2Y 1x120 RM/35 64/110 kV | 112 | 0.153 | 0.166 | 0.366 | cs | 120 | 0.00393 | HV
N2XS(FL)2Y 1x185 RM/35 64/110 kV | 125 | 0.099 | 0.156 | 0.457 | cs | 185 | 0.00393 | HV
N2XS(FL)2Y 1x240 RM/35 64/110 kV | 135 | 0.075 | 0.149 | 0.526 | cs | 240 | 0.00393 | HV
N2XS(FL)2Y 1x300 RM/35 64/110 kV | 144 | 0.06 | 0.144 | 0.588 | cs | 300 | 0.00393 | HV
15-AL1/3-ST1A 0.4 | 11 | 1.8769 | 0.35 | 0.105 | ol | 16 | 0.00403 | LV
24-AL1/4-ST1A 0.4 | 11.25 | 1.2012 | 0.335 | 0.14 | ol | 24 | 0.00403 | LV
48-AL1/8-ST1A 0.4 | 12.2 | 0.5939 | 0.3 | 0.21 | ol | 48 | 0.00403 | LV
94-AL1/15-ST1A 0.4 | 13.2 | 0.306 | 0.29 | 0.35 | ol | 94 | 0.00403 | LV
34-AL1/6-ST1A 10.0 | 9.7 | 0.8342 | 0.36 | 0.17 | ol | 34 | 0.00403 | MV
48-AL1/8-ST1A 10.0 | 10.1 | 0.5939 | 0.35 | 0.21 | ol | 48 | 0.00403 | MV
70-AL1/11-ST1A 10.0 | 10.4 | 0.4132 | 0.339 | 0.29 | ol | 70 | 0.00403 | MV
94-AL1/15-ST1A 10.0 | 10.75 | 0.306 | 0.33 | 0.35 | ol | 94 | 0.00403 | MV
122-AL1/20-ST1A 10.0 | 11.1 | 0.2376 | 0.323 | 0.41 | ol | 122 | 0.00403 | MV
149-AL1/24-ST1A 10.0 | 11.25 | 0.194 | 0.315 | 0.47 | ol | 149 | 0.00403 | MV
34-AL1/6-ST1A 20.0 | 9.15 | 0.8342 | 0.382 | 0.17 | ol | 34 | 0.00403 | MV
48-AL1/8-ST1A 20.0 | 9.5 | 0.5939 | 0.372 | 0.21 | ol | 48 | 0.00403 | MV
70-AL1/11-ST1A 20.0 | 9.7 | 0.4132 | 0.36 | 0.29 | ol | 70 | 0.00403 | MV
94-AL1/15-ST1A 20.0 | 10 | 0.306 | 0.35 | 0.35 | ol | 94 | 0.00403 | MV
122-AL1/20-ST1A 20.0 | 10.3 | 0.2376 | 0.344 | 0.41 | ol | 122 | 0.00403 | MV
149-AL1/24-ST1A 20.0 | 10.5 | 0.194 | 0.337 | 0.47 | ol | 149 | 0.00403 | MV
184-AL1/30-ST1A 20.0 | 10.75 | 0.1571 | 0.33 | 0.535 | ol | 184 | 0.00403 | MV
243-AL1/39-ST1A 20.0 | 11 | 0.1188 | 0.32 | 0.645 | ol | 243 | 0.00403 | MV
48-AL1/8-ST1A 110.0 | 8 | 0.5939 | 0.46 | 0.21 | ol | 48 | 0.00403 | HV
70-AL1/11-ST1A 110.0 | 8.4 | 0.4132 | 0.45 | 0.29 | ol | 70 | 0.00403 | HV
94-AL1/15-ST1A 110.0 | 8.65 | 0.306 | 0.44 | 0.35 | ol | 94 | 0.00403 | HV
122-AL1/20-ST1A 110.0 | 8.5 | 0.2376 | 0.43 | 0.41 | ol | 122 | 0.00403 | HV
149-AL1/24-ST1A 110.0 | 8.75 | 0.194 | 0.41 | 0.47 | ol | 149 | 0.00403 | HV
184-AL1/30-ST1A 110.0 | 8.8 | 0.1571 | 0.4 | 0.535 | ol | 184 | 0.00403 | HV
243-AL1/39-ST1A 110.0 | 9 | 0.1188 | 0.39 | 0.645 | ol | 243 | 0.00403 | HV
305-AL1/39-ST1A 110.0 | 9.2 | 0.0949 | 0.38 | 0.74 | ol | 305 | 0.00403 | HV
490-AL1/64-ST1A 110.0 | 9.75 | 0.059 | 0.37 | 0.96 | ol | 490 | 0.00403 | HV
679-AL1/86-ST1A 110.0 | 9.95 | 0.042 | 0.36 | 1.15 | ol | 679 | 0.00403 | HV
490-AL1/64-ST1A 220.0 | 10 | 0.059 | 0.285 | 0.96 | ol | 490 | 0.00403 | HV
679-AL1/86-ST1A 220.0 | 11.7 | 0.042 | 0.275 | 1.15 | ol | 679 | 0.00403 | HV
490-AL1/64-ST1A 380.0 | 11 | 0.059 | 0.253 | 0.96 | ol | 490 | 0.00403 | HV
679-AL1/86-ST1A 380.0 | 14.6 | 0.042 | 0.25 | 1.15 | ol | 679 | 0.00403 | HV

## trafo_std_types
| i0_percent | pfe_kw | vkr_percent | sn_mva | vn_lv_kv | vn_hv_kv | vk_percent | shift_degree | vector_group | tap_side | tap_neutral | tap_min | tap_max | tap_step_degree | tap_step_percent | tap_phase_shifter
160 MVA 380/110 kV | 0.06 | 60 | 0.25 | 160 | 110 | 380 | 12.2 | 0 | Yy0 | hv | 0 | -9 | 9 | 0 | 1.5 | FALSE
100 MVA 220/110 kV | 0.06 | 55 | 0.26 | 100 | 110 | 220 | 12 | 0 | Yy0 | hv | 0 | -9 | 9 | 0 | 1.5 | FALSE
63 MVA 110/20 kV | 0.04 | 22 | 0.32 | 63 | 20 | 110 | 18 | 150 | YNd5 | hv | 0 | -9 | 9 | 0 | 1.5 | FALSE
40 MVA 110/20 kV | 0.05 | 18 | 0.34 | 40 | 20 | 110 | 16.2 | 150 | YNd5 | hv | 0 | -9 | 9 | 0 | 1.5 | FALSE
25 MVA 110/20 kV | 0.07 | 14 | 0.41 | 25 | 20 | 110 | 12 | 150 | YNd5 | hv | 0 | -9 | 9 | 0 | 1.5 | FALSE
63 MVA 110/10 kV | 0.04 | 22 | 0.32 | 63 | 10 | 110 | 18 | 150 | YNd5 | hv | 0 | -9 | 9 | 0 | 1.5 | FALSE
40 MVA 110/10 kV | 0.05 | 18 | 0.34 | 40 | 10 | 110 | 16.2 | 150 | YNd5 | hv | 0 | -9 | 9 | 0 | 1.5 | FALSE
25 MVA 110/10 kV | 0.07 | 14 | 0.41 | 25 | 10 | 110 | 12 | 150 | YNd5 | hv | 0 | -9 | 9 | 0 | 1.5 | FALSE
0.25 MVA 20/0.4 kV | 0.32 | 0.8 | 1.44 | 0.25 | 0.4 | 20 | 6 | 150 | Yzn5 | hv | 0 | -2 | 2 | 0 | 2.5 | FALSE
0.4 MVA 20/0.4 kV | 0.3375 | 1.35 | 1.425 | 0.4 | 0.4 | 20 | 6 | 150 | Dyn5 | hv | 0 | -2 | 2 | 0 | 2.5 | FALSE
0.63 MVA 20/0.4 kV | 0.2619 | 1.65 | 1.206 | 0.63 | 0.4 | 20 | 6 | 150 | Dyn5 | hv | 0 | -2 | 2 | 0 | 2.5 | FALSE
0.25 MVA 10/0.4 kV | 0.24 | 0.6 | 1.2 | 0.25 | 0.4 | 10 | 4 | 150 | Dyn5 | hv | 0 | -2 | 2 | 0 | 2.5 | FALSE
0.4 MVA 10/0.4 kV | 0.2375 | 0.95 | 1.325 | 0.4 | 0.4 | 10 | 4 | 150 | Dyn5 | hv | 0 | -2 | 2 | 0 | 2.5 | FALSE
0.63 MVA 10/0.4 kV | 0.1873 | 1.18 | 1.0794 | 0.63 | 0.4 | 10 | 4 | 150 | Dyn5 | hv | 0 | -2 | 2 | 0 | 2.5 | FALSE

## trafo3w_std_types
| sn_hv_mva | sn_mv_mva | sn_lv_mva | vn_hv_kv | vn_mv_kv | vn_lv_kv | vk_hv_percent | vk_mv_percent | vk_lv_percent | vkr_hv_percent | vkr_mv_percent | vkr_lv_percent | pfe_kw | i0_percent | shift_mv_degree | shift_lv_degree | vector_group | tap_side | tap_neutral | tap_min | tap_max | tap_step_percent
63/25/38 MVA 110/20/10 kV | 63 | 25 | 38 | 110 | 20 | 10 | 10.4 | 10.4 | 10.4 | 0.28 | 0.32 | 0.35 | 35 | 0.89 | 0 | 0 | YN0yn0yn0 | hv | 0 | -10 | 10 | 1.2
63/25/38 MVA 110/10/10 kV | 63 | 25 | 38 | 110 | 10 | 10 | 10.4 | 10.4 | 10.4 | 0.28 | 0.32 | 0.35 | 35 | 0.89 | 0 | 0 | YN0yn0yn0 | hv | 0 | -10 | 10 | 1.2

## fuse_std_types
| fuse_type | i_rated_a | t_avg | t_min | t_total | x_avg | x_min | x_total
HV 100A | HV 100A | 100 | 0 | [10.0, 3.64, 0.854, 0.281, 0.1, 0.0531, 0.022, 0.01] | [10.0, 4.267, 1.21, 0.403, 0.1, 0.058, 0.022, 0.01] | 0 | [300.0, 350.0, 450.0, 550.0, 700.0, 850.0, 1200.0, 1752.0] | [600.0, 700.0, 900.0, 1150.0, 1665.0, 2000.0, 3000.0, 4313.0]
HV 10A | HV 10A | 10 | 0 | [10.0, 1675.0, 0.344, 0.156, 0.1, 0.0417, 0.0171, 0.01] | [10.0, 1.3, 0.3, 0.155, 0.1, 0.0555, 0.023, 0.01] | 0 | [30.0, 32.0, 35.0, 37.0, 39.0, 50.0, 70.0, 88.0] | [60.0, 70.0, 80.0, 87.0, 94.0, 110.0, 150.0, 216.0]
HV 125A | HV 125A | 125 | 0 | [10.0, 1.82, 0.344, 0.1, 0.0467, 0.0269, 0.01] | [10.0, 2.478, 0.426, 0.1, 0.0427, 0.0211, 0.01] | 0 | [375.0, 500.0, 700.0, 925.0, 1200.0, 1500.0, 2341.0] | [750.0, 1000.0, 1500.0, 2200.0, 3000.0, 4000.0, 5765.0]
HV 160A | HV 160A | 160 | 0 | [10.0, 4.15, 1.03, 0.198, 0.1, 0.051, 0.0172, 0.01] | [10.0, 2.3, 0.734, 0.274, 0.1, 0.046, 0.0177, 0.01] | 0 | [480.0, 550.0, 700.0, 1000.0, 1260.0, 1600.0, 2500.0, 3227.0] | [960.0, 1300.0, 1700.0, 2200.0, 2996.0, 4000.0, 6000.0, 7946.0]
HV 16A | HV 16A | 16 | 0 | [10.0, 0.352, 0.164, 0.1, 0.0649, 0.0342, 0.01] | [10.0, 2.34, 0.722, 0.181, 0.1, 0.055, 0.0296, 0.01] | 0 | [48.0, 60.0, 65.0, 71.0, 80.0, 100.0, 162.0] | [96.0, 110.0, 125.0, 150.0, 168.0, 200.0, 250.0, 398.0]
HV 200A | HV 200A | 200 | 0 | [10.0, 4.267, 1.21, 0.403, 0.1, 0.058, 0.022, 0.01] | [10.0, 3.73, 1.654, 0.328, 0.1, 0.0531, 0.019, 0.01] | 0 | [600.0, 700.0, 900.0, 1150.0, 1665.0, 2000.0, 3000.0, 4313.0] | [1200.0, 1500.0, 1800.0, 2700.0, 3960.0, 5000.0, 7500.0, 10620.0]
HV 20A | HV 20A | 20 | 0 | [10.0, 1.3, 0.3, 0.155, 0.1, 0.0555, 0.023, 0.01] | [10.0, 1.3, 0.161, 0.1, 0.0611, 0.0399, 0.0141, 0.01] | 0 | [60.0, 70.0, 80.0, 87.0, 94.0, 110.0, 150.0, 216.0] | [120.0, 150.0, 200.0, 223.0, 260.0, 300.0, 450.0, 532.0]
HV 25A | HV 25A | 25 | 0 | [10.0, 2.512, 0.833, 0.299, 0.1, 0.0372, 0.0223, 0.01] | [10.0, 3.125, 0.597, 0.198, 0.1, 0.0378, 0.022, 0.01] | 0 | [75.0, 82.0, 90.0, 100.0, 124.0, 170.0, 200.0, 289.0] | [150.0, 170.0, 210.0, 250.0, 294.0, 400.0, 500.0, 711.0]
HV 31.5A | HV 31.5A | 31.5 | 0 | [10.0, 2.34, 0.722, 0.181, 0.1, 0.055, 0.0296, 0.01] | [10.0, 2.84, 0.368, 0.164, 0.1, 0.0621, 0.0378, 0.0195, 0.01] | 0 | [95.0, 110.0, 125.0, 150.0, 165.0, 200.0, 250.0, 390.0] | [189.0, 220.0, 300.0, 350.0, 393.0, 450.0, 530.0, 700.0, 960.0]
HV 40A | HV 40A | 40 | 0 | [10.0, 1.3, 0.161, 0.1, 0.0611, 0.0399, 0.0141, 0.01] | [10.0, 2.05, 0.369, 0.198, 0.1, 0.051, 0.0298, 0.01] | 0 | [120.0, 150.0, 200.0, 223.0, 260.0, 300.0, 450.0, 532.0] | [240.0, 300.0, 400.0, 450.0, 530.0, 650.0, 800.0, 1311.0]
HV 50A | HV 50A | 50 | 0 | [10.0, 3.215, 0.597, 0.198, 0.1, 0.0378, 0.022, 0.01] | [10.0, 3.64, 0.854, 0.281, 0.1, 0.0531, 0.022, 0.01] | 0 | [150.0, 170.0, 210.0, 250.0, 294.0, 400.0, 500.0, 711.0] | [300.0, 350.0, 450.0, 550.0, 700.0, 850.0, 1200.0, 1752.0]
HV 6.3A | HV 6.3A | 6.3 | 0 | [10.0, 1.39, 0.344, 0.168, 0.1, 0.056, 0.0263, 0.01] | [10.0, 1.711, 0.516, 0.198, 0.1, 0.0634, 0.0303, 0.01] | 0 | [19.0, 19.5, 20.4, 20.8, 22.0, 25.0, 32.0, 48.0] | [38.0, 40.0, 43.0, 48.0, 53.0, 60.0, 75.0, 118.0]
HV 63A | HV 63A | 63 | 0 | [10.0, 2.84, 0.368, 0.164, 0.1, 0.0621, 0.0378, 0.0195, 0.01] | [10.0, 1.82, 0.344, 0.1, 0.0467, 0.0269, 0.01] | 0 | [189.0, 220.0, 300.0, 350.0, 393.0, 450.0, 530.0, 700.0, 961.0] | [378.0, 500.0, 700.0, 934.0, 1200.0, 1500.0, 2366.0]
HV 80A | HV 80A | 80 | 0 | [10.0, 2.05, 0.369, 0.198, 0.1, 0.051, 0.0298, 0.01] | [10.0, 4.15, 1.03, 0.198, 0.1, 0.051, 0.0172, 0.01] | 0 | [240.0, 300.0, 400.0, 450.0, 530.0, 650.0, 800.0, 1311.0] | [480.0, 550.0, 700.0, 1000.0, 1260.0, 1600.0, 2500.0, 3227.0]
Siemens NH-1-100 | Siemens NH-1-100 | 100 | [5400.0, 2000.0, 400.0, 20.0, 1.0, 0.2, 0.012, 0.004] | 0 | 0 | [150.0, 190.0, 250.0, 430.0, 900.0, 1250.0, 2700.0, 3600.0] | 0 | 0
Siemens NH-1-125 | Siemens NH-1-125 | 125 | [4800.0, 120.0, 7.0, 0.1, 0.004] | 0 | 0 | [180.0, 400.0, 740.0, 2000.0, 4250.0] | 0 | 0
Siemens NH-1-16 | Siemens NH-1-16 | 16 | [4000.0, 400.0, 2.0, 0.1, 0.04, 0.01] | 0 | 0 | [26.0, 35.0, 75.0, 150.0, 200.0, 300.0] | 0 | 0
Siemens NH-1-160 | Siemens NH-1-160 | 160 | [4800.0, 120.0, 7.0, 0.1, 0.004] | 0 | 0 | [210.0, 500.0, 900.0, 2300.0, 5000.0] | 0 | 0
Siemens NH-1-25 | Siemens NH-1-25 | 25 | [4000.0, 1000.0, 10.0, 0.2, 0.02, 0.01] | 0 | 0 | [40.0, 50.0, 100.0, 210.0, 400.0, 500.0] | 0 | 0
Siemens NH-1-50 | Siemens NH-1-50 | 50 | [4000.0, 40.0, 4.0, 1.0, 0.02, 0.01] | 0 | 0 | [86.0, 200.0, 300.0, 400.0, 1000.0, 1280.0] | 0 | 0
Siemens NH-1-63 | Siemens NH-1-63 | 63 | [4000.0, 100.0, 10.0, 2.0, 0.04, 0.01] | 0 | 0 | [100.0, 200.0, 300.0, 400.0, 1000.0, 1500.0] | 0 | 0
Siemens NH-1-80 | Siemens NH-1-80 | 80 | [4800.0, 120.0, 7.0, 0.1, 0.01] | 0 | 0 | [150.58, 250.0, 450.0, 1150.0, 2470.0] | 0 | 0
Siemens NH-2-1000 | Siemens NH-2-1000 | 1000 | [4800.0, 120.0, 7.0, 0.1, 0.004] | 0 | 0 | [1900.0, 3500.0, 8400.0, 24000.0, 52000.0] | 0 | 0
Siemens NH-2-200 | Siemens NH-2-200 | 200 | [4800.0, 120.0, 7.0, 0.1, 0.004] | 0 | 0 | [280.0, 650.0, 1200.0, 3000.0, 7000.0] | 0 | 0
Siemens NH-2-224 | Siemens NH-2-224 | 224 | [4800.0, 120.0, 7.0, 0.2, 0.04, 0.004] | 0 | 0 | [400.0, 750.0, 1453.0, 3025.0, 4315.0, 7600.0] | 0 | 0
Siemens NH-2-250 | Siemens NH-2-250 | 250 | [4800.0, 120.0, 7.0, 0.1, 0.004] | 0 | 0 | [450.0, 800.0, 1650.0, 4000.0, 8500.0] | 0 | 0
Siemens NH-2-315 | Siemens NH-2-315 | 315 | [4800.0, 120.0, 7.0, 0.1, 0.004] | 0 | 0 | [550.0, 920.0, 1900.0, 5000.0, 11000.0] | 0 | 0
Siemens NH-2-355 | Siemens NH-2-355 | 355 | [4800.0, 120.0, 6.0, 0.1, 0.004] | 0 | 0 | [650.0, 1116.27, 2350.0, 5840.0, 12790.0] | 0 | 0
Siemens NH-2-400 | Siemens NH-2-400 | 400 | [4800.0, 120.0, 7.0, 0.1, 0.004] | 0 | 0 | [720.0, 1350.0, 2800.0, 6500.0, 15000.0] | 0 | 0
Siemens NH-2-425 | Siemens NH-2-425 | 425 | [4800.0, 120.0, 7.0, 0.1, 0.004] | 0 | 0 | [850.0, 1500.0, 3050.0, 7500.0, 16500.0] | 0 | 0
Siemens NH-2-630 | Siemens NH-2-630 | 630 | [4800.0, 120.0, 7.0, 0.1, 0.004] | 0 | 0 | [1200.0, 2000.0, 4800.0, 12000.0, 26000.0] | 0 | 0

## dtypes
| element | column | dtype
0 | bus | name | object
1 | bus | vn_kv | float64
2 | bus | type | object
3 | bus | zone | object
4 | bus | in_service | bool
5 | load | name | object
6 | load | bus | uint32
7 | load | p_mw | float64
8 | load | q_mvar | float64
9 | load | const_z_percent | float64
10 | load | const_i_percent | float64
11 | load | sn_mva | float64
12 | load | scaling | float64
13 | load | in_service | bool
14 | load | type | object
15 | ext_grid | name | object
16 | ext_grid | bus | uint32
17 | ext_grid | vm_pu | float64
18 | ext_grid | va_degree | float64
19 | ext_grid | slack_weight | float64
20 | ext_grid | in_service | bool
21 | line | name | object
22 | line | std_type | object
23 | line | from_bus | uint32
24 | line | to_bus | uint32
25 | line | length_km | float64
26 | line | r_ohm_per_km | float64
27 | line | x_ohm_per_km | float64
28 | line | c_nf_per_km | float64
29 | line | g_us_per_km | float64
30 | line | max_i_ka | float64
31 | line | df | float64
32 | line | parallel | uint32
33 | line | type | object
34 | line | in_service | bool
35 | trafo | name | object
36 | trafo | std_type | object
37 | trafo | hv_bus | uint32
38 | trafo | lv_bus | uint32
39 | trafo | sn_mva | float64
40 | trafo | vn_hv_kv | float64
41 | trafo | vn_lv_kv | float64
42 | trafo | vk_percent | float64
43 | trafo | vkr_percent | float64
44 | trafo | pfe_kw | float64
45 | trafo | i0_percent | float64
46 | trafo | shift_degree | float64
47 | trafo | tap_side | object
48 | trafo | tap_neutral | int32
49 | trafo | tap_min | int32
50 | trafo | tap_max | int32
51 | trafo | tap_step_percent | float64
52 | trafo | tap_step_degree | float64
53 | trafo | tap_pos | int32
54 | trafo | tap_phase_shifter | bool
55 | trafo | parallel | uint32
56 | trafo | df | float64
57 | trafo | in_service | bool
58 | line_geodata | coords | object
59 | bus_geodata | x | float64
60 | bus_geodata | y | float64
61 | bus_geodata | coords | object

## parameters
| version | format_version | converged | OPF_converged | name | f_hz | sn_mva
0 | 2.14.6 | 2.14.0 | FALSE | FALSE |  | 50 | 1