## bus
| name | vn_kv | type | zone | in_service
0 | bus_LV_861-12_0_5_node_0 | 0.4 | n |  | TRUE
1 | bus_LV_861-12_0_5_node_1 | 0.4 | n |  | TRUE
2 | bus_LV_861-12_0_5_node_2 | 0.4 | n |  | TRUE
3 | bus_LV_861-12_0_5_node_3 | 0.4 | n |  | TRUE
4 | bus_LV_861-12_0_5_node_28 | 0.4 | n |  | TRUE
5 | bus_LV_861-12_0_5_node_26 | 0.4 | n |  | TRUE
6 | bus_LV_861-12_0_5_node_29 | 0.4 | n |  | TRUE
7 | bus_LV_861-12_0_5_node_25 | 0.4 | n |  | TRUE
8 | bus_LV_861-12_0_5_node_27 | 0.4 | n |  | TRUE
9 | bus_LV_861-12_0_5_node_4 | 0.4 | n |  | TRUE
10 | bus_LV_861-12_0_5_node_6 | 0.4 | n |  | TRUE
11 | bus_LV_861-12_0_5_node_5 | 0.4 | n |  | TRUE
12 | bus_LV_861-12_0_5_node_7 | 0.4 | n |  | TRUE
13 | bus_LV_861-12_0_5_node_8 | 0.4 | n |  | TRUE
14 | bus_LV_861-12_0_5_node_9 | 0.4 | n |  | TRUE
15 | bus_LV_861-12_0_5_node_10 | 0.4 | n |  | TRUE
16 | bus_LV_861-12_0_5_node_15 | 0.4 | n |  | TRUE
17 | bus_LV_861-12_0_5_node_16 | 0.4 | n |  | TRUE
18 | bus_LV_861-12_0_5_node_36 | 0.4 | n |  | TRUE
19 | bus_LV_861-12_0_5_node_39 | 0.4 | n |  | TRUE
20 | bus_LV_861-12_0_5_node_32 | 0.4 | n |  | TRUE
21 | bus_LV_861-12_0_5_node_11 | 0.4 | n |  | TRUE
22 | bus_LV_861-12_0_5_node_21 | 0.4 | n |  | TRUE
23 | bus_LV_861-12_0_5_node_35 | 0.4 | n |  | TRUE
24 | bus_LV_861-12_0_5_node_12 | 0.4 | n |  | TRUE
25 | bus_LV_861-12_0_5_node_19 | 0.4 | n |  | TRUE
26 | bus_LV_861-12_0_5_node_34 | 0.4 | n |  | TRUE
27 | bus_LV_861-12_0_5_node_14 | 0.4 | n |  | TRUE
28 | bus_LV_861-12_0_5_node_33 | 0.4 | n |  | TRUE
29 | bus_LV_861-12_0_5_node_30 | 0.4 | n |  | TRUE
30 | bus_LV_861-12_0_5_node_38 | 0.4 | n |  | TRUE
31 | bus_LV_861-12_0_5_node_18 | 0.4 | n |  | TRUE
32 | bus_LV_861-12_0_5_node_44 | 0.4 | n |  | TRUE
33 | bus_LV_861-12_0_5_node_41 | 0.4 | n |  | TRUE
34 | bus_LV_861-12_0_5_node_70 | 0.4 | n |  | TRUE
35 | bus_LV_861-12_0_5_node_71 | 0.4 | n |  | TRUE
36 | bus_LV_861-12_0_5_node_37 | 0.4 | n |  | TRUE
37 | bus_LV_861-12_0_5_node_52 | 0.4 | n |  | TRUE
38 | bus_LV_861-12_0_5_node_55 | 0.4 | n |  | TRUE
39 | bus_LV_861-12_0_5_node_56 | 0.4 | n |  | TRUE
40 | bus_LV_861-12_0_5_node_50 | 0.4 | n |  | TRUE
41 | bus_LV_861-12_0_5_node_57 | 0.4 | n |  | TRUE
42 | bus_LV_861-12_0_5_node_47 | 0.4 | n |  | TRUE
43 | bus_LV_861-12_0_5_node_45 | 0.4 | n |  | TRUE
44 | bus_LV_861-12_0_5_node_42 | 0.4 | n |  | TRUE
45 | bus_LV_861-12_0_5_node_62 | 0.4 | n |  | TRUE
46 | bus_LV_861-12_0_5_node_23 | 0.4 | n |  | TRUE
47 | bus_LV_861-12_0_5_node_24 | 0.4 | n |  | TRUE
48 | bus_LV_861-12_0_5_node_40 | 0.4 | n |  | TRUE
49 | bus_LV_861-12_0_5_node_43 | 0.4 | n |  | TRUE
50 | bus_LV_861-12_0_5_node_68 | 0.4 | n |  | TRUE
51 | bus_LV_861-12_0_5_node_69 | 0.4 | n |  | TRUE
52 | bus_LV_861-12_0_5_node_46 | 0.4 | n |  | TRUE
53 | bus_LV_861-12_0_5_node_48 | 0.4 | n |  | TRUE
54 | bus_LV_861-12_0_5_node_49 | 0.4 | n |  | TRUE
55 | bus_LV_861-12_0_5_node_67 | 0.4 | n |  | TRUE
56 | bus_LV_861-12_0_5_node_72 | 0.4 | n |  | TRUE
57 | bus_LV_861-12_0_5_node_58 | 0.4 | n |  | TRUE
58 | bus_LV_861-12_0_5_node_59 | 0.4 | n |  | TRUE
59 | bus_LV_861-12_0_5_node_60 | 0.4 | n |  | TRUE
60 | bus_LV_861-12_0_5_node_61 | 0.4 | n |  | TRUE
61 | bus_LV_861-12_0_5_node_64 | 0.4 | n |  | TRUE
62 | bus_LV_861-12_0_5_node_63 | 0.4 | n |  | TRUE
63 | bus_LV_861-12_0_5_node_65 | 0.4 | n |  | TRUE
64 | bus_LV_861-12_0_5_node_66 | 0.4 | n |  | TRUE
65 | bus_MV_121_0_node_34 | 20 | n |  | TRUE

## load
| name | bus | p_mw | q_mvar | const_z_percent | const_i_percent | sn_mva | scaling | in_service | type
0 | LV_861-12_0_5_load_0 | 0 | 0.010759 | 0.0026963 | 0 | 0 |  | 1 | TRUE | wye
1 | LV_861-12_0_5_load_1 | 1 | 0.010775 | 0.0027005 | 0 | 0 |  | 1 | TRUE | wye
2 | LV_861-12_0_5_load_2 | 2 | 0.010701 | 0.002682 | 0 | 0 |  | 1 | TRUE | wye
3 | LV_861-12_0_5_load_26 | 5 | 0.010698 | 0.0026812 | 0 | 0 |  | 1 | TRUE | wye
4 | LV_861-12_0_5_load_29 | 6 | 0.0081159 | 0.002034 | 0 | 0 |  | 1 | TRUE | wye
5 | LV_861-12_0_5_load_25 | 7 | 0.011907 | 0.0029841 | 0 | 0 |  | 1 | TRUE | wye
6 | LV_861-12_0_5_load_27 | 8 | 0.013826 | 0.003465 | 0 | 0 |  | 1 | TRUE | wye
7 | LV_861-12_0_5_load_4 | 9 | 0.038005 | 0.0095249 | 0 | 0 |  | 1 | TRUE | wye
8 | LV_861-12_0_5_load_5 | 11 | 0.02805 | 0.0070299 | 0 | 0 |  | 1 | TRUE | wye
9 | LV_861-12_0_5_load_8 | 13 | 0.0080186 | 0.0020096 | 0 | 0 |  | 1 | TRUE | wye
10 | LV_861-12_0_5_load_36 | 18 | 0.0077403 | 0.0019399 | 0 | 0 |  | 1 | TRUE | wye
11 | LV_861-12_0_5_load_39 | 19 | 0.0064603 | 0.0016191 | 0 | 0 |  | 1 | TRUE | wye
12 | LV_861-12_0_5_load_32 | 20 | 0.0083449 | 0.0020914 | 0 | 0 |  | 1 | TRUE | wye
13 | LV_861-12_0_5_load_35 | 23 | 0.017686 | 0.0044325 | 0 | 0 |  | 1 | TRUE | wye
14 | LV_861-12_0_5_load_34 | 26 | 0.027898 | 0.006992 | 0 | 0 |  | 1 | TRUE | wye
15 | LV_861-12_0_5_load_33 | 28 | 0.017892 | 0.0044843 | 0 | 0 |  | 1 | TRUE | wye
16 | LV_861-12_0_5_load_30 | 29 | 0.070401 | 0.017644 | 0 | 0 |  | 1 | TRUE | wye
17 | LV_861-12_0_5_load_38 | 30 | 0.017096 | 0.0042846 | 0 | 0 |  | 1 | TRUE | wye
18 | LV_861-12_0_5_load_41 | 33 | 0.0076983 | 0.0019294 | 0 | 0 |  | 1 | TRUE | wye
19 | LV_861-12_0_5_load_70 | 34 | 0.0039398 | 0.00098742 | 0 | 0 |  | 1 | TRUE | wye
20 | LV_861-12_0_5_load_71 | 35 | 0.0015235 | 0.00038182 | 0 | 0 |  | 1 | TRUE | wye
21 | LV_861-12_0_5_load_37 | 36 | 0.0079591 | 0.0019947 | 0 | 0 |  | 1 | TRUE | wye
22 | LV_861-12_0_5_load_50 | 40 | 0.0025724 | 0.00064469 | 0 | 0 |  | 1 | TRUE | wye
23 | LV_861-12_0_5_load_57 | 41 | 0.010327 | 0.0025881 | 0 | 0 |  | 1 | TRUE | wye
24 | LV_861-12_0_5_load_47 | 42 | 0.0035621 | 0.00089276 | 0 | 0 |  | 1 | TRUE | wye
25 | LV_861-12_0_5_load_45 | 43 | 0.010988 | 0.0027538 | 0 | 0 |  | 1 | TRUE | wye
26 | LV_861-12_0_5_load_42 | 44 | 0.010348 | 0.0025933 | 0 | 0 |  | 1 | TRUE | wye
27 | LV_861-12_0_5_load_62 | 45 | 0.0034459 | 0.00086362 | 0 | 0 |  | 1 | TRUE | wye
28 | LV_861-12_0_5_load_23 | 46 | 0.011885 | 0.0029786 | 0 | 0 |  | 1 | TRUE | wye
29 | LV_861-12_0_5_load_24 | 47 | 0.011919 | 0.0029872 | 0 | 0 |  | 1 | TRUE | wye
30 | LV_861-12_0_5_load_40 | 48 | 0.005913 | 0.0014819 | 0 | 0 |  | 1 | TRUE | wye
31 | LV_861-12_0_5_load_43 | 49 | 0.0068397 | 0.0017142 | 0 | 0 |  | 1 | TRUE | wye
32 | LV_861-12_0_5_load_68 | 50 | 0.0058131 | 0.0014569 | 0 | 0 |  | 1 | TRUE | wye
33 | LV_861-12_0_5_load_69 | 51 | 0.014408 | 0.0036109 | 0 | 0 |  | 1 | TRUE | wye
34 | LV_861-12_0_5_load_48 | 53 | 0.0054853 | 0.0013747 | 0 | 0 |  | 1 | TRUE | wye
35 | LV_861-12_0_5_load_49 | 54 | 0.0031222 | 0.00078248 | 0 | 0 |  | 1 | TRUE | wye
36 | LV_861-12_0_5_load_67 | 55 | 0.00437 | 0.0010952 | 0 | 0 |  | 1 | TRUE | wye
37 | LV_861-12_0_5_load_72 | 56 | 0.0069062 | 0.0017309 | 0 | 0 |  | 1 | TRUE | wye
38 | LV_861-12_0_5_load_58 | 57 | 0.0064891 | 0.0016263 | 0 | 0 |  | 1 | TRUE | wye
39 | LV_861-12_0_5_load_59 | 58 | 0.0050972 | 0.0012775 | 0 | 0 |  | 1 | TRUE | wye
40 | LV_861-12_0_5_load_60 | 59 | 0.0035016 | 0.00087759 | 0 | 0 |  | 1 | TRUE | wye
41 | LV_861-12_0_5_load_61 | 60 | 0.010838 | 0.0027162 | 0 | 0 |  | 1 | TRUE | wye
42 | LV_861-12_0_5_load_64 | 61 | 0.0046001 | 0.0011529 | 0 | 0 |  | 1 | TRUE | wye
43 | LV_861-12_0_5_load_63 | 62 | 0.0029916 | 0.00074977 | 0 | 0 |  | 1 | TRUE | wye
44 | LV_861-12_0_5_load_65 | 63 | 0.0019345 | 0.00048482 | 0 | 0 |  | 1 | TRUE | wye
45 | LV_861-12_0_5_load_66 | 64 | 0.0019663 | 0.00049281 | 0 | 0 |  | 1 | TRUE | wye

## ext_grid
| name | bus | vm_pu | va_degree | slack_weight | in_service
0 |  | 13 | 1 | 0 | 1 | TRUE

## line
| name | std_type | from_bus | to_bus | length_km | r_ohm_per_km | x_ohm_per_km | c_nf_per_km | g_us_per_km | max_i_ka | df | parallel | type | in_service
0 | LV_861-12_0_5_line_0 |  | 0 | 1 | 0.0033623 | 0.125 | 0.08 | 261 | 0 | 0.364 | 1 | 1 | cs | TRUE
1 | LV_861-12_0_5_line_1 |  | 0 | 2 | 0.018499 | 0.125 | 0.08 | 261 | 0 | 0.364 | 1 | 1 | cs | TRUE
2 | LV_861-12_0_5_line_2 |  | 1 | 3 | 0.016746 | 0.125 | 0.08 | 261 | 0 | 0.364 | 1 | 1 | cs | TRUE
3 | LV_861-12_0_5_line_3 |  | 3 | 4 | 0.064939 | 0.125 | 0.08 | 261 | 0 | 0.364 | 1 | 1 | cs | TRUE
4 | LV_861-12_0_5_line_4 |  | 3 | 5 | 0.030002 | 0.125 | 0.08 | 261 | 0 | 0.364 | 1 | 1 | cs | TRUE
5 | LV_861-12_0_5_line_5 |  | 4 | 6 | 0.037128 | 0.125 | 0.08 | 261 | 0 | 0.364 | 1 | 1 | cs | TRUE
6 | LV_861-12_0_5_line_6 |  | 4 | 7 | 0.013967 | 0.125 | 0.08 | 261 | 0 | 0.364 | 1 | 1 | cs | TRUE
7 | LV_861-12_0_5_line_7 |  | 5 | 8 | 0.034218 | 0.125 | 0.08 | 261 | 0 | 0.364 | 1 | 1 | cs | TRUE
8 | LV_861-12_0_5_line_8 |  | 6 | 14 | 0.081668 | 0.125 | 0.08 | 261 | 0 | 0.364 | 1 | 1 | cs | TRUE
9 | LV_861-12_0_5_line_9 |  | 7 | 47 | 0.028978 | 0.125 | 0.08 | 261 | 0 | 0.364 | 1 | 1 | cs | TRUE
10 | LV_861-12_0_5_line_10 |  | 9 | 10 | 0.035028 | 0.125 | 0.08 | 261 | 0 | 0.364 | 1 | 1 | cs | TRUE
11 | LV_861-12_0_5_line_11 |  | 10 | 13 | 0.048153 | 0.125 | 0.08 | 261 | 0 | 0.364 | 1 | 4 | cs | TRUE
12 | LV_861-12_0_5_line_12 |  | 10 | 14 | 0.008399 | 0.125 | 0.08 | 261 | 0 | 0.364 | 1 | 4 | cs | TRUE
13 | LV_861-12_0_5_line_13 |  | 10 | 15 | 0.011921 | 0.125 | 0.08 | 261 | 0 | 0.364 | 1 | 4 | cs | TRUE
14 | LV_861-12_0_5_line_14 |  | 11 | 12 | 0.013301 | 0.125 | 0.08 | 261 | 0 | 0.364 | 1 | 1 | cs | TRUE
15 | LV_861-12_0_5_line_15 |  | 12 | 16 | 0.011472 | 0.125 | 0.08 | 261 | 0 | 0.364 | 1 | 1 | cs | TRUE
16 | LV_861-12_0_5_line_16 |  | 12 | 17 | 0.023719 | 0.125 | 0.08 | 261 | 0 | 0.364 | 1 | 1 | cs | TRUE
17 | LV_861-12_0_5_line_17 |  | 13 | 18 | 0.024356 | 0.125 | 0.08 | 261 | 0 | 0.364 | 1 | 1 | cs | TRUE
18 | LV_861-12_0_5_line_18 |  | 14 | 19 | 0.033864 | 0.125 | 0.08 | 261 | 0 | 0.364 | 1 | 4 | cs | TRUE
19 | LV_861-12_0_5_line_19 |  | 15 | 20 | 0.023513 | 0.125 | 0.08 | 261 | 0 | 0.364 | 1 | 2 | cs | TRUE
20 | LV_861-12_0_5_line_20 |  | 16 | 28 | 0.035347 | 0.125 | 0.08 | 261 | 0 | 0.364 | 1 | 1 | cs | TRUE
21 | LV_861-12_0_5_line_21 |  | 17 | 30 | 0.025611 | 0.125 | 0.08 | 261 | 0 | 0.364 | 1 | 1 | cs | TRUE
22 | LV_861-12_0_5_line_22 |  | 18 | 36 | 0.014242 | 0.125 | 0.08 | 261 | 0 | 0.364 | 1 | 1 | cs | TRUE
23 | LV_861-12_0_5_line_23 |  | 19 | 25 | 0.018954 | 0.125 | 0.08 | 261 | 0 | 0.364 | 1 | 2 | cs | TRUE
24 | LV_861-12_0_5_line_24 |  | 20 | 27 | 0.017211 | 0.125 | 0.08 | 261 | 0 | 0.364 | 1 | 1 | cs | TRUE
25 | LV_861-12_0_5_line_25 |  | 21 | 22 | 0.020017 | 0.125 | 0.08 | 261 | 0 | 0.364 | 1 | 1 | cs | TRUE
26 | LV_861-12_0_5_line_26 |  | 21 | 23 | 0.035338 | 0.125 | 0.08 | 261 | 0 | 0.364 | 1 | 1 | cs | TRUE
27 | LV_861-12_0_5_line_27 |  | 22 | 35 | 0.0011917 | 0.125 | 0.08 | 261 | 0 | 0.364 | 1 | 1 | cs | TRUE
28 | LV_861-12_0_5_line_28 |  | 23 | 26 | 0.016976 | 0.125 | 0.08 | 261 | 0 | 0.364 | 1 | 1 | cs | TRUE
29 | LV_861-12_0_5_line_29 |  | 24 | 25 | 0.028979 | 0.125 | 0.08 | 261 | 0 | 0.364 | 1 | 1 | cs | TRUE
30 | LV_861-12_0_5_line_30 |  | 24 | 26 | 0.009608 | 0.125 | 0.08 | 261 | 0 | 0.364 | 1 | 1 | cs | TRUE
31 | LV_861-12_0_5_line_31 |  | 25 | 34 | 0.046819 | 0.125 | 0.08 | 261 | 0 | 0.364 | 1 | 1 | cs | TRUE
32 | LV_861-12_0_5_line_32 |  | 25 | 31 | 0.025056 | 0.125 | 0.08 | 261 | 0 | 0.364 | 1 | 1 | cs | TRUE
33 | LV_861-12_0_5_line_33 |  | 27 | 28 | 0.016019 | 0.125 | 0.08 | 261 | 0 | 0.364 | 1 | 1 | cs | TRUE
34 | LV_861-12_0_5_line_34 |  | 27 | 29 | 0.025074 | 0.125 | 0.08 | 261 | 0 | 0.364 | 1 | 1 | cs | TRUE
35 | LV_861-12_0_5_line_35 |  | 31 | 32 | 0.023242 | 0.125 | 0.08 | 261 | 0 | 0.364 | 1 | 1 | cs | TRUE
36 | LV_861-12_0_5_line_36 |  | 31 | 33 | 0.051027 | 0.125 | 0.08 | 261 | 0 | 0.364 | 1 | 1 | cs | TRUE
37 | LV_861-12_0_5_line_37 |  | 32 | 42 | 0.025126 | 0.125 | 0.08 | 261 | 0 | 0.364 | 1 | 1 | cs | TRUE
38 | LV_861-12_0_5_line_38 |  | 32 | 43 | 0.038912 | 0.125 | 0.08 | 261 | 0 | 0.364 | 1 | 1 | cs | TRUE
39 | LV_861-12_0_5_line_39 |  | 33 | 44 | 0.054516 | 0.125 | 0.08 | 261 | 0 | 0.364 | 1 | 1 | cs | TRUE
40 | LV_861-12_0_5_line_40 |  | 34 | 45 | 0.026009 | 0.125 | 0.08 | 261 | 0 | 0.364 | 1 | 1 | cs | TRUE
41 | LV_861-12_0_5_line_41 |  | 36 | 48 | 0.011771 | 0.125 | 0.08 | 261 | 0 | 0.364 | 1 | 1 | cs | TRUE
42 | LV_861-12_0_5_line_42 |  | 37 | 38 | 0.046944 | 0.125 | 0.08 | 261 | 0 | 0.364 | 1 | 1 | cs | TRUE
43 | LV_861-12_0_5_line_43 |  | 37 | 39 | 0.044217 | 0.125 | 0.08 | 261 | 0 | 0.364 | 1 | 1 | cs | TRUE
44 | LV_861-12_0_5_line_44 |  | 37 | 40 | 0.016068 | 0.125 | 0.08 | 261 | 0 | 0.364 | 1 | 1 | cs | TRUE
45 | LV_861-12_0_5_line_45 |  | 38 | 56 | 0.015738 | 0.125 | 0.08 | 261 | 0 | 0.364 | 1 | 1 | cs | TRUE
46 | LV_861-12_0_5_line_46 |  | 39 | 41 | 0.041639 | 0.125 | 0.08 | 261 | 0 | 0.364 | 1 | 1 | cs | TRUE
47 | LV_861-12_0_5_line_47 |  | 39 | 42 | 0.012314 | 0.125 | 0.08 | 261 | 0 | 0.364 | 1 | 1 | cs | TRUE
48 | LV_861-12_0_5_line_48 |  | 43 | 52 | 0.011762 | 0.125 | 0.08 | 261 | 0 | 0.364 | 1 | 1 | cs | TRUE
49 | LV_861-12_0_5_line_49 |  | 44 | 49 | 0.0071078 | 0.125 | 0.08 | 261 | 0 | 0.364 | 1 | 1 | cs | TRUE
50 | LV_861-12_0_5_line_50 |  | 45 | 59 | 0.0068961 | 0.125 | 0.08 | 261 | 0 | 0.364 | 1 | 1 | cs | TRUE
51 | LV_861-12_0_5_line_51 |  | 46 | 47 | 0.018983 | 0.125 | 0.08 | 261 | 0 | 0.364 | 1 | 1 | cs | TRUE
52 | LV_861-12_0_5_line_52 |  | 49 | 50 | 0.026313 | 0.125 | 0.08 | 261 | 0 | 0.364 | 1 | 1 | cs | TRUE
53 | LV_861-12_0_5_line_53 |  | 50 | 51 | 0.028128 | 0.125 | 0.08 | 261 | 0 | 0.364 | 1 | 1 | cs | TRUE
54 | LV_861-12_0_5_line_54 |  | 52 | 53 | 0.011868 | 0.125 | 0.08 | 261 | 0 | 0.364 | 1 | 1 | cs | TRUE
55 | LV_861-12_0_5_line_55 |  | 52 | 54 | 0.042023 | 0.125 | 0.08 | 261 | 0 | 0.364 | 1 | 1 | cs | TRUE
56 | LV_861-12_0_5_line_56 |  | 54 | 55 | 0.015735 | 0.125 | 0.08 | 261 | 0 | 0.364 | 1 | 1 | cs | TRUE
57 | LV_861-12_0_5_line_57 |  | 57 | 58 | 0.020554 | 0.125 | 0.08 | 261 | 0 | 0.364 | 1 | 1 | cs | TRUE
58 | LV_861-12_0_5_line_58 |  | 57 | 59 | 0.022365 | 0.125 | 0.08 | 261 | 0 | 0.364 | 1 | 1 | cs | TRUE
59 | LV_861-12_0_5_line_59 |  | 58 | 60 | 0.023553 | 0.125 | 0.08 | 261 | 0 | 0.364 | 1 | 1 | cs | TRUE
60 | LV_861-12_0_5_line_60 |  | 60 | 61 | 0.027534 | 0.125 | 0.08 | 261 | 0 | 0.364 | 1 | 1 | cs | TRUE
61 | LV_861-12_0_5_line_61 |  | 61 | 62 | 0.029944 | 0.125 | 0.08 | 261 | 0 | 0.364 | 1 | 1 | cs | TRUE
62 | LV_861-12_0_5_line_62 |  | 62 | 63 | 0.03126 | 0.125 | 0.08 | 261 | 0 | 0.364 | 1 | 1 | cs | TRUE
63 | LV_861-12_0_5_line_63 |  | 63 | 64 | 0.025029 | 0.125 | 0.08 | 261 | 0 | 0.364 | 1 | 1 | cs | TRUE

## trafo
| name | std_type | hv_bus | lv_bus | sn_mva | vn_hv_kv | vn_lv_kv | vk_percent | vkr_percent | pfe_kw | i0_percent | shift_degree | tap_side | tap_neutral | tap_min | tap_max | tap_step_percent | tap_step_degree | tap_pos | tap_phase_shifter | parallel | df | in_service
0 | LV_861-12_0_5_trafo_8 | 0.63 MVA 20/0.4 kV | 65 | 13 | 0.63 | 20 | 0.4 | 6 | 1.206 | 1.65 | 0.2619 | 150 | hv | 0 | -2 | 2 | 2.5 | 0 | 0 | FALSE | 1 | 1 | TRUE

## line_geodata
| x0 | y0 | x1 | y1 | x2 | y2 | x3 | y3 | x4 | y4 | x5 | y5 | x6 | y6 | x7 | y7 | x8 | y8 | x9 | y9
0 | 2604506.4512 | 1193432.6655 | 2604503.5053 | 1193431.0448
1 | 2604506.4512 | 1193432.6655 | 2604508.6628 | 1193433.8822 | 2604523.4411 | 1193439.949
2 | 2604488.8335 | 1193422.9729 | 2604503.5053 | 1193431.0448
3 | 2604479.7416 | 1193381.6778 | 2604503.8851 | 1193391.9344 | 2604507.5231 | 1193398.5183 | 2604505.4722 | 1193399.5618 | 2604503.9776 | 1193400.7391 | 2604502.5287 | 1193402.0387 | 2604501.2091 | 1193403.5718 | 2604488.8335 | 1193422.9729
4 | 2604488.8335 | 1193422.9729 | 2604472.621 | 1193448.2175
5 | 2604479.7416 | 1193381.6778 | 2604499.4771 | 1193350.2298
6 | 2604479.7416 | 1193381.6778 | 2604472.3199 | 1193393.5096
7 | 2604454.1303 | 1193477.0094 | 2604472.621 | 1193448.2175
8 | 2604544.0312 | 1193281.8507 | 2604526.0093 | 1193309.6297 | 2604521.8674 | 1193314.5514 | 2604499.4771 | 1193350.2298
9 | 2604456.9214 | 1193418.0582 | 2604472.3199 | 1193393.5096
10 | 2604549.8112 | 1193287.936 | 2604553.7011 | 1193293.8865 | 2604555.1295 | 1193299.6906 | 2604566.8325 | 1193318.2507
11 | 2604549.8112 | 1193287.936 | 2604534.0029 | 1193310.9363 | 2604533.5447 | 1193312.27 | 2604533.1702 | 1193313.6927 | 2604533.0775 | 1193315.2935 | 2604533.3507 | 1193316.8167 | 2604533.8601 | 1193318.5513 | 2604538.1903 | 1193330.1743
12 | 2604544.0312 | 1193281.8507 | 2604547.7782 | 1193285.4221 | 2604549.8112 | 1193287.936
13 | 2604549.8112 | 1193287.936 | 2604551.7647 | 1193284.5468 | 2604549.7621 | 1193282.2552 | 2604553.4837 | 1193278.9674
14 | 2604593.5474 | 1193360.6183 | 2604586.4528 | 1193349.367
15 | 2604593.5474 | 1193360.6183 | 2604599.0448 | 1193357.0762 | 2604603.2308 | 1193354.4669
16 | 2604593.5474 | 1193360.6183 | 2604594.9627 | 1193363.432 | 2604595.4942 | 1193366.1561 | 2604595.4844 | 1193369.0465 | 2604595.1151 | 1193373.5597 | 2604594.0912 | 1193377.1163 | 2604591.0535 | 1193383.0616
17 | 2604532.8201 | 1193352.521 | 2604537.7959 | 1193344.6569 | 2604538.6281 | 1193342.6898 | 2604539.3152 | 1193341.0339 | 2604539.7361 | 1193338.6997 | 2604539.7832 | 1193336.9543 | 2604539.6017 | 1193335.0754 | 2604539.3665 | 1193333.6523 | 2604538.8191 | 1193331.862 | 2604538.1903 | 1193330.1743
18 | 2604544.0312 | 1193281.8507 | 2604542.9725 | 1193281.0495 | 2604529.5376 | 1193269.1999 | 2604517.7522 | 1193260.5448
19 | 2604553.4837 | 1193278.9674 | 2604568.4113 | 1193297.1335
20 | 2604603.2308 | 1193354.4669 | 2604595.1085 | 1193342.0986 | 2604594.9808 | 1193339.5861 | 2604594.5753 | 1193331.6372 | 2604588.4196 | 1193323.6617
21 | 2604591.0535 | 1193383.0616 | 2604582.9966 | 1193395.0952 | 2604579.5169 | 1193401.0846 | 2604578.032 | 1193405.0159
22 | 2604532.8201 | 1193352.521 | 2604525.2051 | 1193364.5562
23 | 2604502.6573 | 1193249.0915 | 2604506.7627 | 1193252.4741 | 2604517.7522 | 1193260.5448
24 | 2604578.6323 | 1193310.9809 | 2604568.438 | 1193297.166 | 2604568.4113 | 1193297.1335
25 | 2604528.5349 | 1193193.2036 | 2604532.5048 | 1193184.124 | 2604535.933 | 1193185.9942 | 2604540.7696 | 1193189.8776
26 | 2604540.7696 | 1193189.8776 | 2604544.2189 | 1193194.0713 | 2604542.8687 | 1193195.6489 | 2604546.0676 | 1193198.4639 | 2604533.3586 | 1193214.485 | 2604535.6128 | 1193216.6434
27 | 2604528.5349 | 1193193.2036 | 2604527.992 | 1193194.2644
28 | 2604535.6128 | 1193216.6434 | 2604527.2357 | 1193228.7324 | 2604528.3622 | 1193230.701
29 | 2604502.6573 | 1193249.0915 | 2604507.1354 | 1193243.2029 | 2604509.1843 | 1193244.7941 | 2604512.3292 | 1193238.0929 | 2604513.6727 | 1193235.2257 | 2604521.8258 | 1193237.3218
30 | 2604521.8258 | 1193237.3218 | 2604524.3111 | 1193236.3231 | 2604528.3622 | 1193230.701
31 | 2604502.6573 | 1193249.0915 | 2604497.4007 | 1193256.6694 | 2604486.5959 | 1193274.4708 | 2604478.3385 | 1193289.0694
32 | 2604492.4734 | 1193231.1301 | 2604495.017 | 1193233.7778 | 2604497.2487 | 1193235.5137 | 2604498.9625 | 1193236.849 | 2604500.7982 | 1193238.2733 | 2604503.9363 | 1193240.7103 | 2604500.6542 | 1193247.4559 | 2604502.6573 | 1193249.0915
33 | 2604578.6323 | 1193310.9809 | 2604588.4196 | 1193323.6617
34 | 2604578.6323 | 1193310.9809 | 2604599.6312 | 1193297.2785
35 | 2604492.4734 | 1193231.1301 | 2604491.438 | 1193229.7397 | 2604490.4789 | 1193228.0714 | 2604489.3987 | 1193225.4359 | 2604488.6996 | 1193222.5561 | 2604488.4815 | 1193218.6761 | 2604488.9045 | 1193213.5404 | 2604489.6853 | 1193208.8719
36 | 2604492.4734 | 1193231.1301 | 2604484.3852 | 1193244.2644 | 2604468.5411 | 1193276.1464
37 | 2604489.6853 | 1193208.8719 | 2604491.9405 | 1193199.513 | 2604492.2179 | 1193195.3555 | 2604492.1861 | 1193184.0235
38 | 2604489.6853 | 1193208.8719 | 2604476.6918 | 1193207.8506 | 2604469.0261 | 1193216.405 | 2604460.5438 | 1193226.5708 | 2604459.8028 | 1193227.4529
39 | 2604468.5411 | 1193276.1464 | 2604453.5576 | 1193306.2966 | 2604442.6397 | 1193324.0574
40 | 2604478.3385 | 1193289.0694 | 2604465.5335 | 1193311.7075
41 | 2604518.9115 | 1193374.503 | 2604525.2051 | 1193364.5562
42 | 2604490.4466 | 1193127.5518 | 2604489.2774 | 1193121.4589 | 2604487.8106 | 1193115.8104 | 2604481.2443 | 1193100.9421 | 2604471.9048 | 1193084.7823
43 | 2604490.4466 | 1193127.5518 | 2604491.7089 | 1193141.6935 | 2604492.1516 | 1193171.7097
44 | 2604490.4466 | 1193127.5518 | 2604482.8171 | 1193128.191 | 2604474.7976 | 1193130.7308
45 | 2604457.838 | 1193091.9202 | 2604471.9048 | 1193084.7823
46 | 2604492.1516 | 1193171.7097 | 2604497.8982 | 1193171.436 | 2604505.1998 | 1193170.9412 | 2604509.1941 | 1193169.9436 | 2604512.7624 | 1193168.0008 | 2604515.1344 | 1193165.6235 | 2604517.2783 | 1193162.4012 | 2604522.9881 | 1193150.5459
47 | 2604492.1516 | 1193171.7097 | 2604492.1861 | 1193184.0235
48 | 2604452.237 | 1193236.4588 | 2604459.8028 | 1193227.4529
49 | 2604442.6397 | 1193324.0574 | 2604438.9174 | 1193330.1126
50 | 2604462.1383 | 1193317.7099 | 2604465.5335 | 1193311.7075
51 | 2604446.8344 | 1193434.1392 | 2604456.9214 | 1193418.0582
52 | 2604425.0859 | 1193352.4964 | 2604426.6307 | 1193350.1 | 2604438.9174 | 1193330.1126
53 | 2604425.0859 | 1193352.4964 | 2604409.8449 | 1193376.1379
54 | 2604452.237 | 1193236.4588 | 2604441.6028 | 1193231.1896
55 | 2604452.237 | 1193236.4588 | 2604441.1906 | 1193261.8308 | 2604427.5691 | 1193257.3141
56 | 2604418.0582 | 1193264.6932 | 2604422.1727 | 1193255.5247 | 2604427.5691 | 1193257.3141
57 | 2604450.9428 | 1193337.0699 | 2604440.4786 | 1193354.7611
58 | 2604450.9428 | 1193337.0699 | 2604456.5447 | 1193327.5989 | 2604462.1383 | 1193317.7099
59 | 2604440.4786 | 1193354.7611 | 2604428.488 | 1193375.0331
60 | 2604414.7161 | 1193398.8735 | 2604420.3685 | 1193388.7602 | 2604428.488 | 1193375.0331
61 | 2604400.107 | 1193425.0117 | 2604414.7161 | 1193398.8735
62 | 2604400.107 | 1193425.0117 | 2604392.1647 | 1193439.2219 | 2604384.4398 | 1193452.0576
63 | 2604371.5335 | 1193473.5029 | 2604384.4398 | 1193452.0576

## bus_geodata
| x | y | coords
0 | 2604506.4512 | 1193432.6655
1 | 2604503.5053 | 1193431.0448
2 | 2604523.4411 | 1193439.949
3 | 2604488.8335 | 1193422.9729
4 | 2604479.7416 | 1193381.6778
5 | 2604472.621 | 1193448.2175
6 | 2604499.4771 | 1193350.2298
7 | 2604472.3199 | 1193393.5096
8 | 2604454.1303 | 1193477.0094
9 | 2604566.8326 | 1193318.2507
10 | 2604549.8112 | 1193287.936
11 | 2604586.4528 | 1193349.367
12 | 2604593.5474 | 1193360.6183
13 | 2604538.1903 | 1193330.1743
14 | 2604544.0312 | 1193281.8507
15 | 2604553.4837 | 1193278.9674
16 | 2604603.2308 | 1193354.4669
17 | 2604591.0535 | 1193383.0616
18 | 2604532.8201 | 1193352.521
19 | 2604517.7522 | 1193260.5448
20 | 2604568.4113 | 1193297.1335
21 | 2604540.7696 | 1193189.8776
22 | 2604528.5349 | 1193193.2036
23 | 2604535.6128 | 1193216.6434
24 | 2604521.8258 | 1193237.3218
25 | 2604502.6573 | 1193249.0915
26 | 2604528.3622 | 1193230.701
27 | 2604578.6323 | 1193310.9809
28 | 2604588.4196 | 1193323.6617
29 | 2604599.6312 | 1193297.2785
30 | 2604578.032 | 1193405.0159
31 | 2604492.4734 | 1193231.1301
32 | 2604489.6853 | 1193208.8719
33 | 2604468.5411 | 1193276.1464
34 | 2604478.3385 | 1193289.0694
35 | 2604527.992 | 1193194.2644
36 | 2604525.2051 | 1193364.5562
37 | 2604490.4466 | 1193127.5518
38 | 2604471.9048 | 1193084.7823
39 | 2604492.1516 | 1193171.7097
40 | 2604474.7976 | 1193130.7308
41 | 2604522.9881 | 1193150.5459
42 | 2604492.1861 | 1193184.0235
43 | 2604459.8028 | 1193227.4529
44 | 2604442.6397 | 1193324.0574
45 | 2604465.5335 | 1193311.7075
46 | 2604446.8344 | 1193434.1392
47 | 2604456.9214 | 1193418.0582
48 | 2604518.9115 | 1193374.503
49 | 2604438.9174 | 1193330.1126
50 | 2604425.0859 | 1193352.4964
51 | 2604409.8449 | 1193376.1379
52 | 2604452.237 | 1193236.4588
53 | 2604441.6028 | 1193231.1896
54 | 2604427.5691 | 1193257.3141
55 | 2604418.0582 | 1193264.6932
56 | 2604457.838 | 1193091.9202
57 | 2604450.9428 | 1193337.0699
58 | 2604440.4786 | 1193354.7611
59 | 2604462.1383 | 1193317.7099
60 | 2604428.488 | 1193375.0331
61 | 2604414.7161 | 1193398.8735
62 | 2604400.107 | 1193425.0117
63 | 2604384.4398 | 1193452.0576
64 | 2604371.5335 | 1193473.5029
65 | 2604549.8112 | 1193287.936

## line_std_types
| c_nf_per_km | r_ohm_per_km | x_ohm_per_km | max_i_ka | type | q_mm2 | alpha | voltage_rating
NAYY 4x50 SE | 210 | 0.642 | 0.083 | 0.142 | cs | 50 | 0.00403 | LV
NAYY 4x120 SE | 264 | 0.225 | 0.08 | 0.242 | cs | 120 | 0.00403 | LV
NAYY 4x150 SE | 261 | 0.208 | 0.08 | 0.27 | cs | 150 | 0.00403 | LV
NA2XS2Y 1x95 RM/25 12/20 kV | 216 | 0.313 | 0.132 | 0.252 | cs | 95 | 0.00403 | MV
NA2XS2Y 1x185 RM/25 12/20 kV | 273 | 0.161 | 0.117 | 0.362 | cs | 185 | 0.00403 | MV
NA2XS2Y 1x240 RM/25 12/20 kV | 304 | 0.122 | 0.112 | 0.421 | cs | 240 | 0.00403 | MV
NA2XS2Y 1x95 RM/25 6/10 kV | 315 | 0.313 | 0.123 | 0.249 | cs | 95 | 0.00403 | MV
NA2XS2Y 1x185 RM/25 6/10 kV | 406 | 0.161 | 0.11 | 0.358 | cs | 185 | 0.00403 | MV
NA2XS2Y 1x240 RM/25 6/10 kV | 456 | 0.122 | 0.105 | 0.416 | cs | 240 | 0.00403 | MV
NA2XS2Y 1x150 RM/25 12/20 kV | 250 | 0.206 | 0.116 | 0.319 | cs | 150 | 0.00403 | MV
NA2XS2Y 1x120 RM/25 12/20 kV | 230 | 0.253 | 0.119 | 0.283 | cs | 120 | 0.00403 | MV
NA2XS2Y 1x70 RM/25 12/20 kV | 190 | 0.443 | 0.132 | 0.22 | cs | 70 | 0.00403 | MV
NA2XS2Y 1x150 RM/25 6/10 kV | 360 | 0.206 | 0.11 | 0.315 | cs | 150 | 0.00403 | MV
NA2XS2Y 1x120 RM/25 6/10 kV | 340 | 0.253 | 0.113 | 0.28 | cs | 120 | 0.00403 | MV
NA2XS2Y 1x70 RM/25 6/10 kV | 280 | 0.443 | 0.123 | 0.217 | cs | 70 | 0.00403 | MV
N2XS(FL)2Y 1x120 RM/35 64/110 kV | 112 | 0.153 | 0.166 | 0.366 | cs | 120 | 0.00393 | HV
N2XS(FL)2Y 1x185 RM/35 64/110 kV | 125 | 0.099 | 0.156 | 0.457 | cs | 185 | 0.00393 | HV
N2XS(FL)2Y 1x240 RM/35 64/110 kV | 135 | 0.075 | 0.149 | 0.526 | cs | 240 | 0.00393 | HV
N2XS(FL)2Y 1x300 RM/35 64/110 kV | 144 | 0.06 | 0.144 | 0.588 | cs | 300 | 0.00393 | HV
15-AL1/3-ST1A 0.4 | 11 | 1.8769 | 0.35 | 0.105 | ol | 16 | 0.00403 | LV
24-AL1/4-ST1A 0.4 | 11.25 | 1.2012 | 0.335 | 0.14 | ol | 24 | 0.00403 | LV
48-AL1/8-ST1A 0.4 | 12.2 | 0.5939 | 0.3 | 0.21 | ol | 48 | 0.00403 | LV
94-AL1/15-ST1A 0.4 | 13.2 | 0.306 | 0.29 | 0.35 | ol | 94 | 0.00403 | LV
34-AL1/6-ST1A 10.0 | 9.7 | 0.8342 | 0.36 | 0.17 | ol | 34 | 0.00403 | MV
48-AL1/8-ST1A 10.0 | 10.1 | 0.5939 | 0.35 | 0.21 | ol | 48 | 0.00403 | MV
70-AL1/11-ST1A 10.0 | 10.4 | 0.4132 | 0.339 | 0.29 | ol | 70 | 0.00403 | MV
94-AL1/15-ST1A 10.0 | 10.75 | 0.306 | 0.33 | 0.35 | ol | 94 | 0.00403 | MV
122-AL1/20-ST1A 10.0 | 11.1 | 0.2376 | 0.323 | 0.41 | ol | 122 | 0.00403 | MV
149-AL1/24-ST1A 10.0 | 11.25 | 0.194 | 0.315 | 0.47 | ol | 149 | 0.00403 | MV
34-AL1/6-ST1A 20.0 | 9.15 | 0.8342 | 0.382 | 0.17 | ol | 34 | 0.00403 | MV
48-AL1/8-ST1A 20.0 | 9.5 | 0.5939 | 0.372 | 0.21 | ol | 48 | 0.00403 | MV
70-AL1/11-ST1A 20.0 | 9.7 | 0.4132 | 0.36 | 0.29 | ol | 70 | 0.00403 | MV
94-AL1/15-ST1A 20.0 | 10 | 0.306 | 0.35 | 0.35 | ol | 94 | 0.00403 | MV
122-AL1/20-ST1A 20.0 | 10.3 | 0.2376 | 0.344 | 0.41 | ol | 122 | 0.00403 | MV
149-AL1/24-ST1A 20.0 | 10.5 | 0.194 | 0.337 | 0.47 | ol | 149 | 0.00403 | MV
184-AL1/30-ST1A 20.0 | 10.75 | 0.1571 | 0.33 | 0.535 | ol | 184 | 0.00403 | MV
243-AL1/39-ST1A 20.0 | 11 | 0.1188 | 0.32 | 0.645 | ol | 243 | 0.00403 | MV
48-AL1/8-ST1A 110.0 | 8 | 0.5939 | 0.46 | 0.21 | ol | 48 | 0.00403 | HV
70-AL1/11-ST1A 110.0 | 8.4 | 0.4132 | 0.45 | 0.29 | ol | 70 | 0.00403 | HV
94-AL1/15-ST1A 110.0 | 8.65 | 0.306 | 0.44 | 0.35 | ol | 94 | 0.00403 | HV
122-AL1/20-ST1A 110.0 | 8.5 | 0.2376 | 0.43 | 0.41 | ol | 122 | 0.00403 | HV
149-AL1/24-ST1A 110.0 | 8.75 | 0.194 | 0.41 | 0.47 | ol | 149 | 0.00403 | HV
184-AL1/30-ST1A 110.0 | 8.8 | 0.1571 | 0.4 | 0.535 | ol | 184 | 0.00403 | HV
243-AL1/39-ST1A 110.0 | 9 | 0.1188 | 0.39 | 0.645 | ol | 243 | 0.00403 | HV
305-AL1/39-ST1A 110.0 | 9.2 | 0.0949 | 0.38 | 0.74 | ol | 305 | 0.00403 | HV
490-AL1/64-ST1A 110.0 | 9.75 | 0.059 | 0.37 | 0.96 | ol | 490 | 0.00403 | HV
679-AL1/86-ST1A 110.0 | 9.95 | 0.042 | 0.36 | 1.15 | ol | 679 | 0.00403 | HV
490-AL1/64-ST1A 220.0 | 10 | 0.059 | 0.285 | 0.96 | ol | 490 | 0.00403 | HV
679-AL1/86-ST1A 220.0 | 11.7 | 0.042 | 0.275 | 1.15 | ol | 679 | 0.00403 | HV
490-AL1/64-ST1A 380.0 | 11 | 0.059 | 0.253 | 0.96 | ol | 490 | 0.00403 | HV
679-AL1/86-ST1A 380.0 | 14.6 | 0.042 | 0.25 | 1.15 | ol | 679 | 0.00403 | HV

## trafo_std_types
| i0_percent | pfe_kw | vkr_percent | sn_mva | vn_lv_kv | vn_hv_kv | vk_percent | shift_degree | vector_group | tap_side | tap_neutral | tap_min | tap_max | tap_step_degree | tap_step_percent | tap_phase_shifter
160 MVA 380/110 kV | 0.06 | 60 | 0.25 | 160 | 110 | 380 | 12.2 | 0 | Yy0 | hv | 0 | -9 | 9 | 0 | 1.5 | FALSE
100 MVA 220/110 kV | 0.06 | 55 | 0.26 | 100 | 110 | 220 | 12 | 0 | Yy0 | hv | 0 | -9 | 9 | 0 | 1.5 | FALSE
63 MVA 110/20 kV | 0.04 | 22 | 0.32 | 63 | 20 | 110 | 18 | 150 | YNd5 | hv | 0 | -9 | 9 | 0 | 1.5 | FALSE
40 MVA 110/20 kV | 0.05 | 18 | 0.34 | 40 | 20 | 110 | 16.2 | 150 | YNd5 | hv | 0 | -9 | 9 | 0 | 1.5 | FALSE
25 MVA 110/20 kV | 0.07 | 14 | 0.41 | 25 | 20 | 110 | 12 | 150 | YNd5 | hv | 0 | -9 | 9 | 0 | 1.5 | FALSE
63 MVA 110/10 kV | 0.04 | 22 | 0.32 | 63 | 10 | 110 | 18 | 150 | YNd5 | hv | 0 | -9 | 9 | 0 | 1.5 | FALSE
40 MVA 110/10 kV | 0.05 | 18 | 0.34 | 40 | 10 | 110 | 16.2 | 150 | YNd5 | hv | 0 | -9 | 9 | 0 | 1.5 | FALSE
25 MVA 110/10 kV | 0.07 | 14 | 0.41 | 25 | 10 | 110 | 12 | 150 | YNd5 | hv | 0 | -9 | 9 | 0 | 1.5 | FALSE
0.25 MVA 20/0.4 kV | 0.32 | 0.8 | 1.44 | 0.25 | 0.4 | 20 | 6 | 150 | Yzn5 | hv | 0 | -2 | 2 | 0 | 2.5 | FALSE
0.4 MVA 20/0.4 kV | 0.3375 | 1.35 | 1.425 | 0.4 | 0.4 | 20 | 6 | 150 | Dyn5 | hv | 0 | -2 | 2 | 0 | 2.5 | FALSE
0.63 MVA 20/0.4 kV | 0.2619 | 1.65 | 1.206 | 0.63 | 0.4 | 20 | 6 | 150 | Dyn5 | hv | 0 | -2 | 2 | 0 | 2.5 | FALSE
0.25 MVA 10/0.4 kV | 0.24 | 0.6 | 1.2 | 0.25 | 0.4 | 10 | 4 | 150 | Dyn5 | hv | 0 | -2 | 2 | 0 | 2.5 | FALSE
0.4 MVA 10/0.4 kV | 0.2375 | 0.95 | 1.325 | 0.4 | 0.4 | 10 | 4 | 150 | Dyn5 | hv | 0 | -2 | 2 | 0 | 2.5 | FALSE
0.63 MVA 10/0.4 kV | 0.1873 | 1.18 | 1.0794 | 0.63 | 0.4 | 10 | 4 | 150 | Dyn5 | hv | 0 | -2 | 2 | 0 | 2.5 | FALSE

## trafo3w_std_types
| sn_hv_mva | sn_mv_mva | sn_lv_mva | vn_hv_kv | vn_mv_kv | vn_lv_kv | vk_hv_percent | vk_mv_percent | vk_lv_percent | vkr_hv_percent | vkr_mv_percent | vkr_lv_percent | pfe_kw | i0_percent | shift_mv_degree | shift_lv_degree | vector_group | tap_side | tap_neutral | tap_min | tap_max | tap_step_percent
63/25/38 MVA 110/20/10 kV | 63 | 25 | 38 | 110 | 20 | 10 | 10.4 | 10.4 | 10.4 | 0.28 | 0.32 | 0.35 | 35 | 0.89 | 0 | 0 | YN0yn0yn0 | hv | 0 | -10 | 10 | 1.2
63/25/38 MVA 110/10/10 kV | 63 | 25 | 38 | 110 | 10 | 10 | 10.4 | 10.4 | 10.4 | 0.28 | 0.32 | 0.35 | 35 | 0.89 | 0 | 0 | YN0yn0yn0 | hv | 0 | -10 | 10 | 1.2

## fuse_std_types
| fuse_type | i_rated_a | t_avg | t_min | t_total | x_avg | x_min | x_total
HV 100A | HV 100A | 100 | 0 | [10.0, 3.64, 0.854, 0.281, 0.1, 0.0531, 0.022, 0.01] | [10.0, 4.267, 1.21, 0.403, 0.1, 0.058, 0.022, 0.01] | 0 | [300.0, 350.0, 450.0, 550.0, 700.0, 850.0, 1200.0, 1752.0] | [600.0, 700.0, 900.0, 1150.0, 1665.0, 2000.0, 3000.0, 4313.0]
HV 10A | HV 10A | 10 | 0 | [10.0, 1675.0, 0.344, 0.156, 0.1, 0.0417, 0.0171, 0.01] | [10.0, 1.3, 0.3, 0.155, 0.1, 0.0555, 0.023, 0.01] | 0 | [30.0, 32.0, 35.0, 37.0, 39.0, 50.0, 70.0, 88.0] | [60.0, 70.0, 80.0, 87.0, 94.0, 110.0, 150.0, 216.0]
HV 125A | HV 125A | 125 | 0 | [10.0, 1.82, 0.344, 0.1, 0.0467, 0.0269, 0.01] | [10.0, 2.478, 0.426, 0.1, 0.0427, 0.0211, 0.01] | 0 | [375.0, 500.0, 700.0, 925.0, 1200.0, 1500.0, 2341.0] | [750.0, 1000.0, 1500.0, 2200.0, 3000.0, 4000.0, 5765.0]
HV 160A | HV 160A | 160 | 0 | [10.0, 4.15, 1.03, 0.198, 0.1, 0.051, 0.0172, 0.01] | [10.0, 2.3, 0.734, 0.274, 0.1, 0.046, 0.0177, 0.01] | 0 | [480.0, 550.0, 700.0, 1000.0, 1260.0, 1600.0, 2500.0, 3227.0] | [960.0, 1300.0, 1700.0, 2200.0, 2996.0, 4000.0, 6000.0, 7946.0]
HV 16A | HV 16A | 16 | 0 | [10.0, 0.352, 0.164, 0.1, 0.0649, 0.0342, 0.01] | [10.0, 2.34, 0.722, 0.181, 0.1, 0.055, 0.0296, 0.01] | 0 | [48.0, 60.0, 65.0, 71.0, 80.0, 100.0, 162.0] | [96.0, 110.0, 125.0, 150.0, 168.0, 200.0, 250.0, 398.0]
HV 200A | HV 200A | 200 | 0 | [10.0, 4.267, 1.21, 0.403, 0.1, 0.058, 0.022, 0.01] | [10.0, 3.73, 1.654, 0.328, 0.1, 0.0531, 0.019, 0.01] | 0 | [600.0, 700.0, 900.0, 1150.0, 1665.0, 2000.0, 3000.0, 4313.0] | [1200.0, 1500.0, 1800.0, 2700.0, 3960.0, 5000.0, 7500.0, 10620.0]
HV 20A | HV 20A | 20 | 0 | [10.0, 1.3, 0.3, 0.155, 0.1, 0.0555, 0.023, 0.01] | [10.0, 1.3, 0.161, 0.1, 0.0611, 0.0399, 0.0141, 0.01] | 0 | [60.0, 70.0, 80.0, 87.0, 94.0, 110.0, 150.0, 216.0] | [120.0, 150.0, 200.0, 223.0, 260.0, 300.0, 450.0, 532.0]
HV 25A | HV 25A | 25 | 0 | [10.0, 2.512, 0.833, 0.299, 0.1, 0.0372, 0.0223, 0.01] | [10.0, 3.125, 0.597, 0.198, 0.1, 0.0378, 0.022, 0.01] | 0 | [75.0, 82.0, 90.0, 100.0, 124.0, 170.0, 200.0, 289.0] | [150.0, 170.0, 210.0, 250.0, 294.0, 400.0, 500.0, 711.0]
HV 31.5A | HV 31.5A | 31.5 | 0 | [10.0, 2.34, 0.722, 0.181, 0.1, 0.055, 0.0296, 0.01] | [10.0, 2.84, 0.368, 0.164, 0.1, 0.0621, 0.0378, 0.0195, 0.01] | 0 | [95.0, 110.0, 125.0, 150.0, 165.0, 200.0, 250.0, 390.0] | [189.0, 220.0, 300.0, 350.0, 393.0, 450.0, 530.0, 700.0, 960.0]
HV 40A | HV 40A | 40 | 0 | [10.0, 1.3, 0.161, 0.1, 0.0611, 0.0399, 0.0141, 0.01] | [10.0, 2.05, 0.369, 0.198, 0.1, 0.051, 0.0298, 0.01] | 0 | [120.0, 150.0, 200.0, 223.0, 260.0, 300.0, 450.0, 532.0] | [240.0, 300.0, 400.0, 450.0, 530.0, 650.0, 800.0, 1311.0]
HV 50A | HV 50A | 50 | 0 | [10.0, 3.215, 0.597, 0.198, 0.1, 0.0378, 0.022, 0.01] | [10.0, 3.64, 0.854, 0.281, 0.1, 0.0531, 0.022, 0.01] | 0 | [150.0, 170.0, 210.0, 250.0, 294.0, 400.0, 500.0, 711.0] | [300.0, 350.0, 450.0, 550.0, 700.0, 850.0, 1200.0, 1752.0]
HV 6.3A | HV 6.3A | 6.3 | 0 | [10.0, 1.39, 0.344, 0.168, 0.1, 0.056, 0.0263, 0.01] | [10.0, 1.711, 0.516, 0.198, 0.1, 0.0634, 0.0303, 0.01] | 0 | [19.0, 19.5, 20.4, 20.8, 22.0, 25.0, 32.0, 48.0] | [38.0, 40.0, 43.0, 48.0, 53.0, 60.0, 75.0, 118.0]
HV 63A | HV 63A | 63 | 0 | [10.0, 2.84, 0.368, 0.164, 0.1, 0.0621, 0.0378, 0.0195, 0.01] | [10.0, 1.82, 0.344, 0.1, 0.0467, 0.0269, 0.01] | 0 | [189.0, 220.0, 300.0, 350.0, 393.0, 450.0, 530.0, 700.0, 961.0] | [378.0, 500.0, 700.0, 934.0, 1200.0, 1500.0, 2366.0]
HV 80A | HV 80A | 80 | 0 | [10.0, 2.05, 0.369, 0.198, 0.1, 0.051, 0.0298, 0.01] | [10.0, 4.15, 1.03, 0.198, 0.1, 0.051, 0.0172, 0.01] | 0 | [240.0, 300.0, 400.0, 450.0, 530.0, 650.0, 800.0, 1311.0] | [480.0, 550.0, 700.0, 1000.0, 1260.0, 1600.0, 2500.0, 3227.0]
Siemens NH-1-100 | Siemens NH-1-100 | 100 | [5400.0, 2000.0, 400.0, 20.0, 1.0, 0.2, 0.012, 0.004] | 0 | 0 | [150.0, 190.0, 250.0, 430.0, 900.0, 1250.0, 2700.0, 3600.0] | 0 | 0
Siemens NH-1-125 | Siemens NH-1-125 | 125 | [4800.0, 120.0, 7.0, 0.1, 0.004] | 0 | 0 | [180.0, 400.0, 740.0, 2000.0, 4250.0] | 0 | 0
Siemens NH-1-16 | Siemens NH-1-16 | 16 | [4000.0, 400.0, 2.0, 0.1, 0.04, 0.01] | 0 | 0 | [26.0, 35.0, 75.0, 150.0, 200.0, 300.0] | 0 | 0
Siemens NH-1-160 | Siemens NH-1-160 | 160 | [4800.0, 120.0, 7.0, 0.1, 0.004] | 0 | 0 | [210.0, 500.0, 900.0, 2300.0, 5000.0] | 0 | 0
Siemens NH-1-25 | Siemens NH-1-25 | 25 | [4000.0, 1000.0, 10.0, 0.2, 0.02, 0.01] | 0 | 0 | [40.0, 50.0, 100.0, 210.0, 400.0, 500.0] | 0 | 0
Siemens NH-1-50 | Siemens NH-1-50 | 50 | [4000.0, 40.0, 4.0, 1.0, 0.02, 0.01] | 0 | 0 | [86.0, 200.0, 300.0, 400.0, 1000.0, 1280.0] | 0 | 0
Siemens NH-1-63 | Siemens NH-1-63 | 63 | [4000.0, 100.0, 10.0, 2.0, 0.04, 0.01] | 0 | 0 | [100.0, 200.0, 300.0, 400.0, 1000.0, 1500.0] | 0 | 0
Siemens NH-1-80 | Siemens NH-1-80 | 80 | [4800.0, 120.0, 7.0, 0.1, 0.01] | 0 | 0 | [150.58, 250.0, 450.0, 1150.0, 2470.0] | 0 | 0
Siemens NH-2-1000 | Siemens NH-2-1000 | 1000 | [4800.0, 120.0, 7.0, 0.1, 0.004] | 0 | 0 | [1900.0, 3500.0, 8400.0, 24000.0, 52000.0] | 0 | 0
Siemens NH-2-200 | Siemens NH-2-200 | 200 | [4800.0, 120.0, 7.0, 0.1, 0.004] | 0 | 0 | [280.0, 650.0, 1200.0, 3000.0, 7000.0] | 0 | 0
Siemens NH-2-224 | Siemens NH-2-224 | 224 | [4800.0, 120.0, 7.0, 0.2, 0.04, 0.004] | 0 | 0 | [400.0, 750.0, 1453.0, 3025.0, 4315.0, 7600.0] | 0 | 0
Siemens NH-2-250 | Siemens NH-2-250 | 250 | [4800.0, 120.0, 7.0, 0.1, 0.004] | 0 | 0 | [450.0, 800.0, 1650.0, 4000.0, 8500.0] | 0 | 0
Siemens NH-2-315 | Siemens NH-2-315 | 315 | [4800.0, 120.0, 7.0, 0.1, 0.004] | 0 | 0 | [550.0, 920.0, 1900.0, 5000.0, 11000.0] | 0 | 0
Siemens NH-2-355 | Siemens NH-2-355 | 355 | [4800.0, 120.0, 6.0, 0.1, 0.004] | 0 | 0 | [650.0, 1116.27, 2350.0, 5840.0, 12790.0] | 0 | 0
Siemens NH-2-400 | Siemens NH-2-400 | 400 | [4800.0, 120.0, 7.0, 0.1, 0.004] | 0 | 0 | [720.0, 1350.0, 2800.0, 6500.0, 15000.0] | 0 | 0
Siemens NH-2-425 | Siemens NH-2-425 | 425 | [4800.0, 120.0, 7.0, 0.1, 0.004] | 0 | 0 | [850.0, 1500.0, 3050.0, 7500.0, 16500.0] | 0 | 0
Siemens NH-2-630 | Siemens NH-2-630 | 630 | [4800.0, 120.0, 7.0, 0.1, 0.004] | 0 | 0 | [1200.0, 2000.0, 4800.0, 12000.0, 26000.0] | 0 | 0

## dtypes
| element | column | dtype
0 | bus | name | object
1 | bus | vn_kv | float64
2 | bus | type | object
3 | bus | zone | object
4 | bus | in_service | bool
5 | load | name | object
6 | load | bus | uint32
7 | load | p_mw | float64
8 | load | q_mvar | float64
9 | load | const_z_percent | float64
10 | load | const_i_percent | float64
11 | load | sn_mva | float64
12 | load | scaling | float64
13 | load | in_service | bool
14 | load | type | object
15 | ext_grid | name | object
16 | ext_grid | bus | uint32
17 | ext_grid | vm_pu | float64
18 | ext_grid | va_degree | float64
19 | ext_grid | slack_weight | float64
20 | ext_grid | in_service | bool
21 | line | name | object
22 | line | std_type | object
23 | line | from_bus | uint32
24 | line | to_bus | uint32
25 | line | length_km | float64
26 | line | r_ohm_per_km | float64
27 | line | x_ohm_per_km | float64
28 | line | c_nf_per_km | float64
29 | line | g_us_per_km | float64
30 | line | max_i_ka | float64
31 | line | df | float64
32 | line | parallel | uint32
33 | line | type | object
34 | line | in_service | bool
35 | trafo | name | object
36 | trafo | std_type | object
37 | trafo | hv_bus | uint32
38 | trafo | lv_bus | uint32
39 | trafo | sn_mva | float64
40 | trafo | vn_hv_kv | float64
41 | trafo | vn_lv_kv | float64
42 | trafo | vk_percent | float64
43 | trafo | vkr_percent | float64
44 | trafo | pfe_kw | float64
45 | trafo | i0_percent | float64
46 | trafo | shift_degree | float64
47 | trafo | tap_side | object
48 | trafo | tap_neutral | int32
49 | trafo | tap_min | int32
50 | trafo | tap_max | int32
51 | trafo | tap_step_percent | float64
52 | trafo | tap_step_degree | float64
53 | trafo | tap_pos | int32
54 | trafo | tap_phase_shifter | bool
55 | trafo | parallel | uint32
56 | trafo | df | float64
57 | trafo | in_service | bool
58 | line_geodata | coords | object
59 | bus_geodata | x | float64
60 | bus_geodata | y | float64
61 | bus_geodata | coords | object

## parameters
| version | format_version | converged | OPF_converged | name | f_hz | sn_mva
0 | 2.14.6 | 2.14.0 | FALSE | FALSE |  | 50 | 1