## bus
| name | vn_kv | type | zone | in_service
0 | bus_LV_861-13_0_5_node_0 | 0.4 | n |  | TRUE
1 | bus_LV_861-13_0_5_node_1 | 0.4 | n |  | TRUE
2 | bus_LV_861-13_0_5_node_2 | 0.4 | n |  | TRUE
3 | bus_LV_861-13_0_5_node_3 | 0.4 | n |  | TRUE
4 | bus_LV_861-13_0_5_node_4 | 0.4 | n |  | TRUE
5 | bus_LV_861-13_0_5_node_14 | 0.4 | n |  | TRUE
6 | bus_LV_861-13_0_5_node_5 | 0.4 | n |  | TRUE
7 | bus_LV_861-13_0_5_node_17 | 0.4 | n |  | TRUE
8 | bus_LV_861-13_0_5_node_26 | 0.4 | n |  | TRUE
9 | bus_LV_861-13_0_5_node_6 | 0.4 | n |  | TRUE
10 | bus_LV_861-13_0_5_node_10 | 0.4 | n |  | TRUE
11 | bus_LV_861-13_0_5_node_29 | 0.4 | n |  | TRUE
12 | bus_LV_861-13_0_5_node_11 | 0.4 | n |  | TRUE
13 | bus_LV_861-13_0_5_node_8 | 0.4 | n |  | TRUE
14 | bus_LV_861-13_0_5_node_30 | 0.4 | n |  | TRUE
15 | bus_LV_861-13_0_5_node_31 | 0.4 | n |  | TRUE
16 | bus_LV_861-13_0_5_node_27 | 0.4 | n |  | TRUE
17 | bus_LV_861-13_0_5_node_7 | 0.4 | n |  | TRUE
18 | bus_LV_861-13_0_5_node_16 | 0.4 | n |  | TRUE
19 | bus_LV_861-13_0_5_node_47 | 0.4 | n |  | TRUE
20 | bus_LV_861-13_0_5_node_39 | 0.4 | n |  | TRUE
21 | bus_LV_861-13_0_5_node_15 | 0.4 | n |  | TRUE
22 | bus_LV_861-13_0_5_node_18 | 0.4 | n |  | TRUE
23 | bus_LV_861-13_0_5_node_36 | 0.4 | n |  | TRUE
24 | bus_LV_861-13_0_5_node_38 | 0.4 | n |  | TRUE
25 | bus_LV_861-13_0_5_node_23 | 0.4 | n |  | TRUE
26 | bus_LV_861-13_0_5_node_48 | 0.4 | n |  | TRUE
27 | bus_LV_861-13_0_5_node_19 | 0.4 | n |  | TRUE
28 | bus_LV_861-13_0_5_node_86 | 0.4 | n |  | TRUE
29 | bus_LV_861-13_0_5_node_102 | 0.4 | n |  | TRUE
30 | bus_LV_861-13_0_5_node_20 | 0.4 | n |  | TRUE
31 | bus_LV_861-13_0_5_node_49 | 0.4 | n |  | TRUE
32 | bus_LV_861-13_0_5_node_106 | 0.4 | n |  | TRUE
33 | bus_LV_861-13_0_5_node_43 | 0.4 | n |  | TRUE
34 | bus_LV_861-13_0_5_node_24 | 0.4 | n |  | TRUE
35 | bus_LV_861-13_0_5_node_25 | 0.4 | n |  | TRUE
36 | bus_LV_861-13_0_5_node_105 | 0.4 | n |  | TRUE
37 | bus_LV_861-13_0_5_node_77 | 0.4 | n |  | TRUE
38 | bus_LV_861-13_0_5_node_34 | 0.4 | n |  | TRUE
39 | bus_LV_861-13_0_5_node_107 | 0.4 | n |  | TRUE
40 | bus_LV_861-13_0_5_node_103 | 0.4 | n |  | TRUE
41 | bus_LV_861-13_0_5_node_104 | 0.4 | n |  | TRUE
42 | bus_LV_861-13_0_5_node_28 | 0.4 | n |  | TRUE
43 | bus_LV_861-13_0_5_node_46 | 0.4 | n |  | TRUE
44 | bus_LV_861-13_0_5_node_92 | 0.4 | n |  | TRUE
45 | bus_LV_861-13_0_5_node_32 | 0.4 | n |  | TRUE
46 | bus_LV_861-13_0_5_node_33 | 0.4 | n |  | TRUE
47 | bus_LV_861-13_0_5_node_35 | 0.4 | n |  | TRUE
48 | bus_LV_861-13_0_5_node_37 | 0.4 | n |  | TRUE
49 | bus_LV_861-13_0_5_node_40 | 0.4 | n |  | TRUE
50 | bus_LV_861-13_0_5_node_44 | 0.4 | n |  | TRUE
51 | bus_LV_861-13_0_5_node_78 | 0.4 | n |  | TRUE
52 | bus_LV_861-13_0_5_node_42 | 0.4 | n |  | TRUE
53 | bus_LV_861-13_0_5_node_41 | 0.4 | n |  | TRUE
54 | bus_LV_861-13_0_5_node_45 | 0.4 | n |  | TRUE
55 | bus_LV_861-13_0_5_node_65 | 0.4 | n |  | TRUE
56 | bus_LV_861-13_0_5_node_88 | 0.4 | n |  | TRUE
57 | bus_LV_861-13_0_5_node_76 | 0.4 | n |  | TRUE
58 | bus_LV_861-13_0_5_node_91 | 0.4 | n |  | TRUE
59 | bus_LV_861-13_0_5_node_61 | 0.4 | n |  | TRUE
60 | bus_LV_861-13_0_5_node_87 | 0.4 | n |  | TRUE
61 | bus_LV_861-13_0_5_node_90 | 0.4 | n |  | TRUE
62 | bus_LV_861-13_0_5_node_50 | 0.4 | n |  | TRUE
63 | bus_LV_861-13_0_5_node_51 | 0.4 | n |  | TRUE
64 | bus_LV_861-13_0_5_node_52 | 0.4 | n |  | TRUE
65 | bus_LV_861-13_0_5_node_53 | 0.4 | n |  | TRUE
66 | bus_LV_861-13_0_5_node_54 | 0.4 | n |  | TRUE
67 | bus_LV_861-13_0_5_node_55 | 0.4 | n |  | TRUE
68 | bus_LV_861-13_0_5_node_83 | 0.4 | n |  | TRUE
69 | bus_LV_861-13_0_5_node_109 | 0.4 | n |  | TRUE
70 | bus_LV_861-13_0_5_node_108 | 0.4 | n |  | TRUE
71 | bus_LV_861-13_0_5_node_56 | 0.4 | n |  | TRUE
72 | bus_LV_861-13_0_5_node_84 | 0.4 | n |  | TRUE
73 | bus_LV_861-13_0_5_node_98 | 0.4 | n |  | TRUE
74 | bus_LV_861-13_0_5_node_81 | 0.4 | n |  | TRUE
75 | bus_LV_861-13_0_5_node_82 | 0.4 | n |  | TRUE
76 | bus_LV_861-13_0_5_node_99 | 0.4 | n |  | TRUE
77 | bus_LV_861-13_0_5_node_64 | 0.4 | n |  | TRUE
78 | bus_LV_861-13_0_5_node_58 | 0.4 | n |  | TRUE
79 | bus_LV_861-13_0_5_node_59 | 0.4 | n |  | TRUE
80 | bus_LV_861-13_0_5_node_60 | 0.4 | n |  | TRUE
81 | bus_LV_861-13_0_5_node_62 | 0.4 | n |  | TRUE
82 | bus_LV_861-13_0_5_node_63 | 0.4 | n |  | TRUE
83 | bus_LV_861-13_0_5_node_75 | 0.4 | n |  | TRUE
84 | bus_LV_861-13_0_5_node_66 | 0.4 | n |  | TRUE
85 | bus_LV_861-13_0_5_node_67 | 0.4 | n |  | TRUE
86 | bus_LV_861-13_0_5_node_68 | 0.4 | n |  | TRUE
87 | bus_LV_861-13_0_5_node_69 | 0.4 | n |  | TRUE
88 | bus_LV_861-13_0_5_node_97 | 0.4 | n |  | TRUE
89 | bus_LV_861-13_0_5_node_74 | 0.4 | n |  | TRUE
90 | bus_LV_861-13_0_5_node_95 | 0.4 | n |  | TRUE
91 | bus_LV_861-13_0_5_node_72 | 0.4 | n |  | TRUE
92 | bus_LV_861-13_0_5_node_70 | 0.4 | n |  | TRUE
93 | bus_LV_861-13_0_5_node_71 | 0.4 | n |  | TRUE
94 | bus_LV_861-13_0_5_node_85 | 0.4 | n |  | TRUE
95 | bus_LV_861-13_0_5_node_79 | 0.4 | n |  | TRUE
96 | bus_LV_861-13_0_5_node_100 | 0.4 | n |  | TRUE
97 | bus_LV_861-13_0_5_node_96 | 0.4 | n |  | TRUE
98 | bus_LV_861-13_0_5_node_94 | 0.4 | n |  | TRUE
99 | bus_LV_861-13_0_5_node_80 | 0.4 | n |  | TRUE
100 | bus_LV_861-13_0_5_node_89 | 0.4 | n |  | TRUE
101 | bus_LV_861-13_0_5_node_101 | 0.4 | n |  | TRUE
102 | bus_LV_861-13_0_5_node_93 | 0.4 | n |  | TRUE
103 | bus_MV_121_0_node_164 | 20 | n |  | TRUE

## load
| name | bus | p_mw | q_mvar | const_z_percent | const_i_percent | sn_mva | scaling | in_service | type
0 | LV_861-13_0_5_load_0 | 0 | 0.0011614 | 0.00029107 | 0 | 0 |  | 1 | TRUE | wye
1 | LV_861-13_0_5_load_2 | 2 | 0.015325 | 0.0038408 | 0 | 0 |  | 1 | TRUE | wye
2 | LV_861-13_0_5_load_3 | 3 | 0.018213 | 0.0045645 | 0 | 0 |  | 1 | TRUE | wye
3 | LV_861-13_0_5_load_4 | 4 | 0.016763 | 0.0042013 | 0 | 0 |  | 1 | TRUE | wye
4 | LV_861-13_0_5_load_5 | 6 | 0.015781 | 0.0039552 | 0 | 0 |  | 1 | TRUE | wye
5 | LV_861-13_0_5_load_26 | 8 | 0.017331 | 0.0043435 | 0 | 0 |  | 1 | TRUE | wye
6 | LV_861-13_0_5_load_11 | 12 | 0.0058138 | 0.0014571 | 0 | 0 |  | 1 | TRUE | wye
7 | LV_861-13_0_5_load_30 | 14 | 0.011828 | 0.0029643 | 0 | 0 |  | 1 | TRUE | wye
8 | LV_861-13_0_5_load_31 | 15 | 0.0017168 | 0.00043028 | 0 | 0 |  | 1 | TRUE | wye
9 | LV_861-13_0_5_load_27 | 16 | 0.0090222 | 0.0022612 | 0 | 0 |  | 1 | TRUE | wye
10 | LV_861-13_0_5_load_7 | 17 | 0.016028 | 0.004017 | 0 | 0 |  | 1 | TRUE | wye
11 | LV_861-13_0_5_load_47 | 19 | 0.0068235 | 0.0017101 | 0 | 0 |  | 1 | TRUE | wye
12 | LV_861-13_0_5_load_39 | 20 | 0.0048995 | 0.0012279 | 0 | 0 |  | 1 | TRUE | wye
13 | LV_861-13_0_5_load_38 | 24 | 0.0090353 | 0.0022645 | 0 | 0 |  | 1 | TRUE | wye
14 | LV_861-13_0_5_load_48 | 26 | 0.023926 | 0.0059964 | 0 | 0 |  | 1 | TRUE | wye
15 | LV_861-13_0_5_load_102 | 29 | 0.004488 | 0.0011248 | 0 | 0 |  | 1 | TRUE | wye
16 | LV_861-13_0_5_load_49 | 31 | 0.002222 | 0.00055689 | 0 | 0 |  | 1 | TRUE | wye
17 | LV_861-13_0_5_load_106 | 32 | 0.0038061 | 0.00095391 | 0 | 0 |  | 1 | TRUE | wye
18 | LV_861-13_0_5_load_24 | 34 | 0.020683 | 0.0051837 | 0 | 0 |  | 1 | TRUE | wye
19 | LV_861-13_0_5_load_25 | 35 | 0.015193 | 0.0038077 | 0 | 0 |  | 1 | TRUE | wye
20 | LV_861-13_0_5_load_105 | 36 | 0.00098652 | 0.00024724 | 0 | 0 |  | 1 | TRUE | wye
21 | LV_861-13_0_5_load_77 | 37 | 0.0095559 | 0.0023949 | 0 | 0 |  | 1 | TRUE | wye
22 | LV_861-13_0_5_load_107 | 39 | 0.0043118 | 0.0010806 | 0 | 0 |  | 1 | TRUE | wye
23 | LV_861-13_0_5_load_103 | 40 | 0.00094207 | 0.0002361 | 0 | 0 |  | 1 | TRUE | wye
24 | LV_861-13_0_5_load_104 | 41 | 0.0066383 | 0.0016637 | 0 | 0 |  | 1 | TRUE | wye
25 | LV_861-13_0_5_load_28 | 42 | 0.010647 | 0.0026684 | 0 | 0 |  | 1 | TRUE | wye
26 | LV_861-13_0_5_load_92 | 44 | 0.0066432 | 0.001665 | 0 | 0 |  | 1 | TRUE | wye
27 | LV_861-13_0_5_load_32 | 45 | 0.017443 | 0.0043716 | 0 | 0 |  | 1 | TRUE | wye
28 | LV_861-13_0_5_load_33 | 46 | 0.014616 | 0.0036631 | 0 | 0 |  | 1 | TRUE | wye
29 | LV_861-13_0_5_load_35 | 47 | 0.01556 | 0.0038997 | 0 | 0 |  | 1 | TRUE | wye
30 | LV_861-13_0_5_load_37 | 48 | 0.0087655 | 0.0021969 | 0 | 0 |  | 1 | TRUE | wye
31 | LV_861-13_0_5_load_40 | 49 | 0.00505 | 0.0012657 | 0 | 0 |  | 1 | TRUE | wye
32 | LV_861-13_0_5_load_44 | 50 | 0.0030805 | 0.00077206 | 0 | 0 |  | 1 | TRUE | wye
33 | LV_861-13_0_5_load_78 | 51 | 0.0088904 | 0.0022281 | 0 | 0 |  | 1 | TRUE | wye
34 | LV_861-13_0_5_load_41 | 53 | 0.0073706 | 0.0018473 | 0 | 0 |  | 1 | TRUE | wye
35 | LV_861-13_0_5_load_88 | 56 | 0.0032421 | 0.00081254 | 0 | 0 |  | 1 | TRUE | wye
36 | LV_861-13_0_5_load_91 | 58 | 0.0028588 | 0.00071647 | 0 | 0 |  | 1 | TRUE | wye
37 | LV_861-13_0_5_load_90 | 61 | 0.0051812 | 0.0012985 | 0 | 0 |  | 1 | TRUE | wye
38 | LV_861-13_0_5_load_50 | 62 | 0.0028899 | 0.00072429 | 0 | 0 |  | 1 | TRUE | wye
39 | LV_861-13_0_5_load_51 | 63 | 0.0033635 | 0.00084297 | 0 | 0 |  | 1 | TRUE | wye
40 | LV_861-13_0_5_load_53 | 65 | 0.0022302 | 0.00055894 | 0 | 0 |  | 1 | TRUE | wye
41 | LV_861-13_0_5_load_83 | 68 | 0.0023987 | 0.00060118 | 0 | 0 |  | 1 | TRUE | wye
42 | LV_861-13_0_5_load_109 | 69 | 0.0021009 | 0.00052654 | 0 | 0 |  | 1 | TRUE | wye
43 | LV_861-13_0_5_load_108 | 70 | 0.017749 | 0.0044482 | 0 | 0 |  | 1 | TRUE | wye
44 | LV_861-13_0_5_load_84 | 72 | 0.0028773 | 0.00072112 | 0 | 0 |  | 1 | TRUE | wye
45 | LV_861-13_0_5_load_98 | 73 | 0.0023639 | 0.00059244 | 0 | 0 |  | 1 | TRUE | wye
46 | LV_861-13_0_5_load_81 | 74 | 0.0026795 | 0.00067155 | 0 | 0 |  | 1 | TRUE | wye
47 | LV_861-13_0_5_load_82 | 75 | 0.0021712 | 0.00054416 | 0 | 0 |  | 1 | TRUE | wye
48 | LV_861-13_0_5_load_99 | 76 | 0.0028503 | 0.00071434 | 0 | 0 |  | 1 | TRUE | wye
49 | LV_861-13_0_5_load_64 | 77 | 0.013654 | 0.0034221 | 0 | 0 |  | 1 | TRUE | wye
50 | LV_861-13_0_5_load_58 | 78 | 0.013589 | 0.0034057 | 0 | 0 |  | 1 | TRUE | wye
51 | LV_861-13_0_5_load_59 | 79 | 0.0023858 | 0.00059793 | 0 | 0 |  | 1 | TRUE | wye
52 | LV_861-13_0_5_load_62 | 81 | 0.0022565 | 0.00056552 | 0 | 0 |  | 1 | TRUE | wye
53 | LV_861-13_0_5_load_63 | 82 | 0.0030929 | 0.00077515 | 0 | 0 |  | 1 | TRUE | wye
54 | LV_861-13_0_5_load_75 | 83 | 0.0027203 | 0.00068178 | 0 | 0 |  | 1 | TRUE | wye
55 | LV_861-13_0_5_load_66 | 84 | 0.012217 | 0.0030619 | 0 | 0 |  | 1 | TRUE | wye
56 | LV_861-13_0_5_load_67 | 85 | 0.0019975 | 0.00050062 | 0 | 0 |  | 1 | TRUE | wye
57 | LV_861-13_0_5_load_68 | 86 | 0.00392 | 0.00098244 | 0 | 0 |  | 1 | TRUE | wye
58 | LV_861-13_0_5_load_97 | 88 | 0.0020546 | 0.00051492 | 0 | 0 |  | 1 | TRUE | wye
59 | LV_861-13_0_5_load_74 | 89 | 0.0049373 | 0.0012374 | 0 | 0 |  | 1 | TRUE | wye
60 | LV_861-13_0_5_load_95 | 90 | 0.0065387 | 0.0016388 | 0 | 0 |  | 1 | TRUE | wye
61 | LV_861-13_0_5_load_72 | 91 | 0.0047077 | 0.0011799 | 0 | 0 |  | 1 | TRUE | wye
62 | LV_861-13_0_5_load_70 | 92 | 0.0066258 | 0.0016606 | 0 | 0 |  | 1 | TRUE | wye
63 | LV_861-13_0_5_load_71 | 93 | 0.003792 | 0.00095038 | 0 | 0 |  | 1 | TRUE | wye
64 | LV_861-13_0_5_load_85 | 94 | 0.0026448 | 0.00066286 | 0 | 0 |  | 1 | TRUE | wye
65 | LV_861-13_0_5_load_100 | 96 | 0.0051084 | 0.0012803 | 0 | 0 |  | 1 | TRUE | wye
66 | LV_861-13_0_5_load_96 | 97 | 0.0048133 | 0.0012063 | 0 | 0 |  | 1 | TRUE | wye
67 | LV_861-13_0_5_load_94 | 98 | 0.0061433 | 0.0015397 | 0 | 0 |  | 1 | TRUE | wye
68 | LV_861-13_0_5_load_80 | 99 | 0.0026203 | 0.00065671 | 0 | 0 |  | 1 | TRUE | wye
69 | LV_861-13_0_5_load_89 | 100 | 0.0026967 | 0.00067586 | 0 | 0 |  | 1 | TRUE | wye
70 | LV_861-13_0_5_load_101 | 101 | 0.0038015 | 0.00095274 | 0 | 0 |  | 1 | TRUE | wye
71 | LV_861-13_0_5_load_93 | 102 | 0.0054764 | 0.0013725 | 0 | 0 |  | 1 | TRUE | wye

## ext_grid
| name | bus | vm_pu | va_degree | slack_weight | in_service
0 |  | 49 | 1 | 0 | 1 | TRUE

## line
| name | std_type | from_bus | to_bus | length_km | r_ohm_per_km | x_ohm_per_km | c_nf_per_km | g_us_per_km | max_i_ka | df | parallel | type | in_service
0 | LV_861-13_0_5_line_0 |  | 0 | 1 | 0.013531 | 0.125 | 0.08 | 261 | 0 | 0.364 | 1 | 1 | cs | TRUE
1 | LV_861-13_0_5_line_1 |  | 1 | 2 | 0.018558 | 0.125 | 0.08 | 261 | 0 | 0.364 | 1 | 5 | cs | TRUE
2 | LV_861-13_0_5_line_2 |  | 1 | 3 | 0.03755 | 0.125 | 0.08 | 261 | 0 | 0.364 | 1 | 5 | cs | TRUE
3 | LV_861-13_0_5_line_3 |  | 2 | 4 | 0.018604 | 0.125 | 0.08 | 261 | 0 | 0.364 | 1 | 5 | cs | TRUE
4 | LV_861-13_0_5_line_4 |  | 3 | 5 | 0.02144 | 0.125 | 0.08 | 261 | 0 | 0.364 | 1 | 5 | cs | TRUE
5 | LV_861-13_0_5_line_5 |  | 4 | 6 | 0.038771 | 0.125 | 0.08 | 261 | 0 | 0.364 | 1 | 2 | cs | TRUE
6 | LV_861-13_0_5_line_6 |  | 5 | 7 | 0.053238 | 0.125 | 0.08 | 261 | 0 | 0.364 | 1 | 5 | cs | TRUE
7 | LV_861-13_0_5_line_7 |  | 5 | 8 | 0.024854 | 0.125 | 0.08 | 261 | 0 | 0.364 | 1 | 1 | cs | TRUE
8 | LV_861-13_0_5_line_8 |  | 6 | 9 | 0.018802 | 0.125 | 0.08 | 261 | 0 | 0.364 | 1 | 1 | cs | TRUE
9 | LV_861-13_0_5_line_9 |  | 7 | 25 | 0.036573 | 0.125 | 0.08 | 261 | 0 | 0.364 | 1 | 5 | cs | TRUE
10 | LV_861-13_0_5_line_10 |  | 8 | 35 | 0.016465 | 0.125 | 0.08 | 261 | 0 | 0.364 | 1 | 1 | cs | TRUE
11 | LV_861-13_0_5_line_11 |  | 9 | 10 | 0.027117 | 0.125 | 0.08 | 261 | 0 | 0.364 | 1 | 1 | cs | TRUE
12 | LV_861-13_0_5_line_12 |  | 9 | 11 | 0.006673 | 0.125 | 0.08 | 261 | 0 | 0.364 | 1 | 1 | cs | TRUE
13 | LV_861-13_0_5_line_13 |  | 10 | 12 | 0.029793 | 0.125 | 0.08 | 261 | 0 | 0.364 | 1 | 1 | cs | TRUE
14 | LV_861-13_0_5_line_14 |  | 10 | 13 | 0.016448 | 0.125 | 0.08 | 261 | 0 | 0.364 | 1 | 1 | cs | TRUE
15 | LV_861-13_0_5_line_15 |  | 11 | 14 | 0.036985 | 0.125 | 0.08 | 261 | 0 | 0.364 | 1 | 1 | cs | TRUE
16 | LV_861-13_0_5_line_16 |  | 11 | 15 | 0.038441 | 0.125 | 0.08 | 261 | 0 | 0.364 | 1 | 1 | cs | TRUE
17 | LV_861-13_0_5_line_17 |  | 11 | 16 | 0.049421 | 0.125 | 0.08 | 261 | 0 | 0.364 | 1 | 1 | cs | TRUE
18 | LV_861-13_0_5_line_18 |  | 13 | 17 | 0.016346 | 0.125 | 0.08 | 261 | 0 | 0.364 | 1 | 1 | cs | TRUE
19 | LV_861-13_0_5_line_19 |  | 14 | 41 | 0.051468 | 0.125 | 0.08 | 261 | 0 | 0.364 | 1 | 1 | cs | TRUE
20 | LV_861-13_0_5_line_20 |  | 15 | 36 | 0.022188 | 0.125 | 0.08 | 261 | 0 | 0.364 | 1 | 1 | cs | TRUE
21 | LV_861-13_0_5_line_21 |  | 16 | 42 | 0.0016114 | 0.125 | 0.08 | 261 | 0 | 0.364 | 1 | 1 | cs | TRUE
22 | LV_861-13_0_5_line_22 |  | 18 | 19 | 0.047318 | 0.125 | 0.08 | 261 | 0 | 0.364 | 1 | 1 | cs | TRUE
23 | LV_861-13_0_5_line_23 |  | 18 | 20 | 0.0092047 | 0.125 | 0.08 | 261 | 0 | 0.364 | 1 | 1 | cs | TRUE
24 | LV_861-13_0_5_line_24 |  | 19 | 30 | 0.01841 | 0.125 | 0.08 | 261 | 0 | 0.364 | 1 | 1 | cs | TRUE
25 | LV_861-13_0_5_line_25 |  | 20 | 24 | 0.019307 | 0.125 | 0.08 | 261 | 0 | 0.364 | 1 | 1 | cs | TRUE
26 | LV_861-13_0_5_line_26 |  | 21 | 22 | 0.025254 | 0.125 | 0.08 | 261 | 0 | 0.364 | 1 | 1 | cs | TRUE
27 | LV_861-13_0_5_line_27 |  | 21 | 23 | 0.051728 | 0.125 | 0.08 | 261 | 0 | 0.364 | 1 | 1 | cs | TRUE
28 | LV_861-13_0_5_line_28 |  | 21 | 24 | 0.0059039 | 0.125 | 0.08 | 261 | 0 | 0.364 | 1 | 1 | cs | TRUE
29 | LV_861-13_0_5_line_29 |  | 22 | 26 | 0.0081643 | 0.125 | 0.08 | 261 | 0 | 0.364 | 1 | 1 | cs | TRUE
30 | LV_861-13_0_5_line_30 |  | 23 | 37 | 0.012377 | 0.125 | 0.08 | 261 | 0 | 0.364 | 1 | 1 | cs | TRUE
31 | LV_861-13_0_5_line_31 |  | 23 | 38 | 0.012383 | 0.125 | 0.08 | 261 | 0 | 0.364 | 1 | 2 | cs | TRUE
32 | LV_861-13_0_5_line_32 |  | 25 | 32 | 0.03793 | 0.125 | 0.08 | 261 | 0 | 0.364 | 1 | 1 | cs | TRUE
33 | LV_861-13_0_5_line_33 |  | 25 | 33 | 0.071239 | 0.125 | 0.08 | 261 | 0 | 0.364 | 1 | 5 | cs | TRUE
34 | LV_861-13_0_5_line_34 |  | 27 | 28 | 0.07328 | 0.125 | 0.08 | 261 | 0 | 0.364 | 1 | 1 | cs | TRUE
35 | LV_861-13_0_5_line_35 |  | 27 | 29 | 0.036315 | 0.125 | 0.08 | 261 | 0 | 0.364 | 1 | 1 | cs | TRUE
36 | LV_861-13_0_5_line_36 |  | 28 | 39 | 0.005721 | 0.125 | 0.08 | 261 | 0 | 0.364 | 1 | 1 | cs | TRUE
37 | LV_861-13_0_5_line_37 |  | 29 | 31 | 0.0093866 | 0.125 | 0.08 | 261 | 0 | 0.364 | 1 | 1 | cs | TRUE
38 | LV_861-13_0_5_line_38 |  | 30 | 31 | 0.005752 | 0.125 | 0.08 | 261 | 0 | 0.364 | 1 | 1 | cs | TRUE
39 | LV_861-13_0_5_line_39 |  | 33 | 43 | 0.070618 | 0.125 | 0.08 | 261 | 0 | 0.364 | 1 | 5 | cs | TRUE
40 | LV_861-13_0_5_line_40 |  | 34 | 35 | 0.019004 | 0.125 | 0.08 | 261 | 0 | 0.364 | 1 | 1 | cs | TRUE
41 | LV_861-13_0_5_line_41 |  | 37 | 51 | 0.0094168 | 0.125 | 0.08 | 261 | 0 | 0.364 | 1 | 1 | cs | TRUE
42 | LV_861-13_0_5_line_42 |  | 38 | 48 | 0.03117 | 0.125 | 0.08 | 261 | 0 | 0.364 | 1 | 5 | cs | TRUE
43 | LV_861-13_0_5_line_43 |  | 38 | 45 | 0.017864 | 0.125 | 0.08 | 261 | 0 | 0.364 | 1 | 5 | cs | TRUE
44 | LV_861-13_0_5_line_44 |  | 40 | 41 | 0.034951 | 0.125 | 0.08 | 261 | 0 | 0.364 | 1 | 1 | cs | TRUE
45 | LV_861-13_0_5_line_45 |  | 43 | 44 | 0.045113 | 0.125 | 0.08 | 261 | 0 | 0.364 | 1 | 5 | cs | TRUE
46 | LV_861-13_0_5_line_46 |  | 44 | 61 | 0.032045 | 0.125 | 0.08 | 261 | 0 | 0.364 | 1 | 5 | cs | TRUE
47 | LV_861-13_0_5_line_47 |  | 45 | 46 | 0.0013053 | 0.125 | 0.08 | 261 | 0 | 0.364 | 1 | 5 | cs | TRUE
48 | LV_861-13_0_5_line_48 |  | 46 | 47 | 0.017864 | 0.125 | 0.08 | 261 | 0 | 0.364 | 1 | 5 | cs | TRUE
49 | LV_861-13_0_5_line_49 |  | 47 | 49 | 0.010848 | 0.125 | 0.08 | 261 | 0 | 0.364 | 1 | 5 | cs | TRUE
50 | LV_861-13_0_5_line_50 |  | 48 | 50 | 0.026532 | 0.125 | 0.08 | 261 | 0 | 0.364 | 1 | 5 | cs | TRUE
51 | LV_861-13_0_5_line_51 |  | 50 | 52 | 0.010634 | 0.125 | 0.08 | 261 | 0 | 0.364 | 1 | 5 | cs | TRUE
52 | LV_861-13_0_5_line_52 |  | 51 | 95 | 0.0084113 | 0.125 | 0.08 | 261 | 0 | 0.364 | 1 | 1 | cs | TRUE
53 | LV_861-13_0_5_line_53 |  | 52 | 54 | 0.008445 | 0.125 | 0.08 | 261 | 0 | 0.364 | 1 | 5 | cs | TRUE
54 | LV_861-13_0_5_line_54 |  | 52 | 53 | 0.026436 | 0.125 | 0.08 | 261 | 0 | 0.364 | 1 | 1 | cs | TRUE
55 | LV_861-13_0_5_line_55 |  | 54 | 55 | 0.023532 | 0.125 | 0.08 | 261 | 0 | 0.364 | 1 | 5 | cs | TRUE
56 | LV_861-13_0_5_line_56 |  | 54 | 56 | 0.026919 | 0.125 | 0.08 | 261 | 0 | 0.364 | 1 | 1 | cs | TRUE
57 | LV_861-13_0_5_line_57 |  | 55 | 57 | 0.01598 | 0.125 | 0.08 | 261 | 0 | 0.364 | 1 | 1 | cs | TRUE
58 | LV_861-13_0_5_line_58 |  | 55 | 58 | 0.034687 | 0.125 | 0.08 | 261 | 0 | 0.364 | 1 | 5 | cs | TRUE
59 | LV_861-13_0_5_line_59 |  | 55 | 59 | 0.0373 | 0.125 | 0.08 | 261 | 0 | 0.364 | 1 | 1 | cs | TRUE
60 | LV_861-13_0_5_line_60 |  | 56 | 60 | 0.024052 | 0.125 | 0.08 | 261 | 0 | 0.364 | 1 | 1 | cs | TRUE
61 | LV_861-13_0_5_line_61 |  | 57 | 83 | 0.053798 | 0.125 | 0.08 | 261 | 0 | 0.364 | 1 | 1 | cs | TRUE
62 | LV_861-13_0_5_line_62 |  | 57 | 81 | 0.014434 | 0.125 | 0.08 | 261 | 0 | 0.364 | 1 | 1 | cs | TRUE
63 | LV_861-13_0_5_line_63 |  | 58 | 61 | 0.022298 | 0.125 | 0.08 | 261 | 0 | 0.364 | 1 | 5 | cs | TRUE
64 | LV_861-13_0_5_line_64 |  | 59 | 77 | 0.033403 | 0.125 | 0.08 | 261 | 0 | 0.364 | 1 | 1 | cs | TRUE
65 | LV_861-13_0_5_line_65 |  | 60 | 100 | 0.012251 | 0.125 | 0.08 | 261 | 0 | 0.364 | 1 | 1 | cs | TRUE
66 | LV_861-13_0_5_line_66 |  | 60 | 94 | 0.04131 | 0.125 | 0.08 | 261 | 0 | 0.364 | 1 | 1 | cs | TRUE
67 | LV_861-13_0_5_line_67 |  | 62 | 63 | 0.013268 | 0.125 | 0.08 | 261 | 0 | 0.364 | 1 | 1 | cs | TRUE
68 | LV_861-13_0_5_line_68 |  | 62 | 64 | 0.0083311 | 0.125 | 0.08 | 261 | 0 | 0.364 | 1 | 1 | cs | TRUE
69 | LV_861-13_0_5_line_69 |  | 63 | 65 | 0.01799 | 0.125 | 0.08 | 261 | 0 | 0.364 | 1 | 1 | cs | TRUE
70 | LV_861-13_0_5_line_70 |  | 64 | 66 | 0.007062 | 0.125 | 0.08 | 261 | 0 | 0.364 | 1 | 1 | cs | TRUE
71 | LV_861-13_0_5_line_71 |  | 64 | 67 | 0.15592 | 0.125 | 0.08 | 261 | 0 | 0.364 | 1 | 1 | cs | TRUE
72 | LV_861-13_0_5_line_72 |  | 65 | 68 | 0.059012 | 0.125 | 0.08 | 261 | 0 | 0.364 | 1 | 1 | cs | TRUE
73 | LV_861-13_0_5_line_73 |  | 66 | 69 | 0.009488 | 0.125 | 0.08 | 261 | 0 | 0.364 | 1 | 1 | cs | TRUE
74 | LV_861-13_0_5_line_74 |  | 67 | 70 | 0.033496 | 0.125 | 0.08 | 261 | 0 | 0.364 | 1 | 1 | cs | TRUE
75 | LV_861-13_0_5_line_75 |  | 68 | 74 | 0.00867 | 0.125 | 0.08 | 261 | 0 | 0.364 | 1 | 1 | cs | TRUE
76 | LV_861-13_0_5_line_76 |  | 71 | 72 | 0.03394 | 0.125 | 0.08 | 261 | 0 | 0.364 | 1 | 1 | cs | TRUE
77 | LV_861-13_0_5_line_77 |  | 71 | 73 | 0.005893 | 0.125 | 0.08 | 261 | 0 | 0.364 | 1 | 1 | cs | TRUE
78 | LV_861-13_0_5_line_78 |  | 72 | 75 | 0.04557 | 0.125 | 0.08 | 261 | 0 | 0.364 | 1 | 1 | cs | TRUE
79 | LV_861-13_0_5_line_79 |  | 73 | 76 | 0.045361 | 0.125 | 0.08 | 261 | 0 | 0.364 | 1 | 1 | cs | TRUE
80 | LV_861-13_0_5_line_80 |  | 74 | 99 | 0.0090626 | 0.125 | 0.08 | 261 | 0 | 0.364 | 1 | 1 | cs | TRUE
81 | LV_861-13_0_5_line_81 |  | 75 | 99 | 0.0087508 | 0.125 | 0.08 | 261 | 0 | 0.364 | 1 | 1 | cs | TRUE
82 | LV_861-13_0_5_line_82 |  | 76 | 82 | 0.023424 | 0.125 | 0.08 | 261 | 0 | 0.364 | 1 | 1 | cs | TRUE
83 | LV_861-13_0_5_line_83 |  | 78 | 79 | 0.00042311 | 0.125 | 0.08 | 261 | 0 | 0.364 | 1 | 1 | cs | TRUE
84 | LV_861-13_0_5_line_84 |  | 78 | 80 | 0.023778 | 0.125 | 0.08 | 261 | 0 | 0.364 | 1 | 1 | cs | TRUE
85 | LV_861-13_0_5_line_85 |  | 80 | 81 | 0.011072 | 0.125 | 0.08 | 261 | 0 | 0.364 | 1 | 1 | cs | TRUE
86 | LV_861-13_0_5_line_86 |  | 80 | 82 | 0.0092174 | 0.125 | 0.08 | 261 | 0 | 0.364 | 1 | 1 | cs | TRUE
87 | LV_861-13_0_5_line_87 |  | 84 | 85 | 0.0061656 | 0.125 | 0.08 | 261 | 0 | 0.364 | 1 | 1 | cs | TRUE
88 | LV_861-13_0_5_line_88 |  | 84 | 86 | 0.016397 | 0.125 | 0.08 | 261 | 0 | 0.364 | 1 | 1 | cs | TRUE
89 | LV_861-13_0_5_line_89 |  | 85 | 87 | 0.01422 | 0.125 | 0.08 | 261 | 0 | 0.364 | 1 | 1 | cs | TRUE
90 | LV_861-13_0_5_line_90 |  | 87 | 88 | 0.012793 | 0.125 | 0.08 | 261 | 0 | 0.364 | 1 | 1 | cs | TRUE
91 | LV_861-13_0_5_line_91 |  | 87 | 89 | 0.0111 | 0.125 | 0.08 | 261 | 0 | 0.364 | 1 | 1 | cs | TRUE
92 | LV_861-13_0_5_line_92 |  | 88 | 90 | 0.010405 | 0.125 | 0.08 | 261 | 0 | 0.364 | 1 | 1 | cs | TRUE
93 | LV_861-13_0_5_line_93 |  | 89 | 91 | 0.03008 | 0.125 | 0.08 | 261 | 0 | 0.364 | 1 | 1 | cs | TRUE
94 | LV_861-13_0_5_line_94 |  | 90 | 102 | 0.012902 | 0.125 | 0.08 | 261 | 0 | 0.364 | 1 | 1 | cs | TRUE
95 | LV_861-13_0_5_line_95 |  | 91 | 92 | 0.02151 | 0.125 | 0.08 | 261 | 0 | 0.364 | 1 | 1 | cs | TRUE
96 | LV_861-13_0_5_line_96 |  | 92 | 93 | 0.010052 | 0.125 | 0.08 | 261 | 0 | 0.364 | 1 | 1 | cs | TRUE
97 | LV_861-13_0_5_line_97 |  | 95 | 96 | 0.03372 | 0.125 | 0.08 | 261 | 0 | 0.364 | 1 | 1 | cs | TRUE
98 | LV_861-13_0_5_line_98 |  | 95 | 97 | 0.013715 | 0.125 | 0.08 | 261 | 0 | 0.364 | 1 | 1 | cs | TRUE
99 | LV_861-13_0_5_line_99 |  | 97 | 98 | 0.0029989 | 0.125 | 0.08 | 261 | 0 | 0.364 | 1 | 1 | cs | TRUE
100 | LV_861-13_0_5_line_100 |  | 98 | 102 | 0.011297 | 0.125 | 0.08 | 261 | 0 | 0.364 | 1 | 1 | cs | TRUE
101 | LV_861-13_0_5_line_101 |  | 100 | 101 | 0.034675 | 0.125 | 0.08 | 261 | 0 | 0.364 | 1 | 1 | cs | TRUE

## trafo
| name | std_type | hv_bus | lv_bus | sn_mva | vn_hv_kv | vn_lv_kv | vk_percent | vkr_percent | pfe_kw | i0_percent | shift_degree | tap_side | tap_neutral | tap_min | tap_max | tap_step_percent | tap_step_degree | tap_pos | tap_phase_shifter | parallel | df | in_service
0 | LV_861-13_0_5_trafo_40 | 0.63 MVA 20/0.4 kV | 103 | 49 | 0.63 | 20 | 0.4 | 6 | 1.206 | 1.65 | 0.2619 | 150 | hv | 0 | -2 | 2 | 2.5 | 0 | 0 | FALSE | 1 | 1 | TRUE

## line_geodata
| x0 | y0 | x1 | y1 | x2 | y2 | x3 | y3 | x4 | y4 | x5 | y5 | x6 | y6 | x7 | y7 | x8 | y8 | x9 | y9 | x10 | y10 | x11 | y11 | x12 | y12 | x13 | y13
0 | 2604189.813 | 1193925.4466 | 2604182.9826 | 1193913.7661
1 | 2604189.813 | 1193925.4466 | 2604199.2076 | 1193941.4505
2 | 2604189.813 | 1193925.4466 | 2604207.85 | 1193914.9869 | 2604208.1039 | 1193911.4408 | 2604215.1707 | 1193907.5325 | 2604213.002 | 1193902.9508
3 | 2604208.6259 | 1193957.4947 | 2604199.2076 | 1193941.4505
4 | 2604223.7487 | 1193889.2621 | 2604218.8084 | 1193892.4826 | 2604220.976 | 1193898.5318 | 2604213.002 | 1193902.9508
5 | 2604208.6259 | 1193957.4947 | 2604228.2537 | 1193990.9309
6 | 2604202.0316 | 1193854.6844 | 2604198.1815 | 1193857.2609 | 2604196.5478 | 1193861.4175 | 2604201.4426 | 1193868.9471 | 2604205.9034 | 1193875.8093 | 2604211.0493 | 1193872.8002 | 2604212.6631 | 1193875.2359 | 2604218.2379 | 1193880.0979 | 2604223.7487 | 1193889.2621
7 | 2604223.7487 | 1193889.2621 | 2604236.3805 | 1193910.6672
8 | 2604237.7718 | 1194007.1452 | 2604228.2537 | 1193990.9309
9 | 2604180.0511 | 1193825.9207 | 2604186.6126 | 1193836.731 | 2604195.451 | 1193849.5994 | 2604196.0603 | 1193850.0667 | 2604202.0316 | 1193854.6844
10 | 2604236.3805 | 1193910.6672 | 2604244.7486 | 1193924.8474
11 | 2604237.7718 | 1194007.1452 | 2604259.3639 | 1193990.6627
12 | 2604233.3029 | 1194012.1114 | 2604237.7718 | 1194007.1452
13 | 2604259.3639 | 1193990.6627 | 2604277.6815 | 1194014.1595
14 | 2604259.3639 | 1193990.6627 | 2604272.4626 | 1193980.6666
15 | 2604233.3029 | 1194012.1114 | 2604208.0699 | 1194037.5628 | 2604207.2309 | 1194038.3428
16 | 2604233.3029 | 1194012.1114 | 2604213.9612 | 1193978.891
17 | 2604233.3029 | 1194012.1114 | 2604235.3656 | 1194015.5591 | 2604219.5192 | 1194032.1568 | 2604224.1403 | 1194038.43 | 2604222.1959 | 1194040.2185 | 2604230.2159 | 1194049.1743
18 | 2604272.4626 | 1193980.6666 | 2604264.2069 | 1193966.5589
19 | 2604170.8606 | 1194049.3637 | 2604181.771 | 1194062.0132 | 2604207.2309 | 1194038.3428
20 | 2604213.9612 | 1193978.891 | 2604202.797 | 1193959.7159
21 | 2604230.2159 | 1194049.1743 | 2604231.2909 | 1194050.3747
22 | 2604322.1199 | 1193804.2086 | 2604342.5788 | 1193796.5525 | 2604363.1673 | 1193788.9632 | 2604366.5853 | 1193788.0793
23 | 2604322.1199 | 1193804.2086 | 2604318.0412 | 1193795.9569
24 | 2604384.44 | 1193783.609 | 2604382.1154 | 1193784.0632 | 2604366.5853 | 1193788.0793
25 | 2604318.0412 | 1193795.9569 | 2604313.1479 | 1193797.2208 | 2604309.1626 | 1193796.8511 | 2604305.5435 | 1193796.037 | 2604302.3744 | 1193794.5006 | 2604300.021 | 1193792.609
26 | 2604294.9284 | 1193795.5959 | 2604288.5093 | 1193799.3711 | 2604288.6907 | 1193801.439 | 2604288.3304 | 1193804.4181 | 2604287.963 | 1193806.6746 | 2604287.1463 | 1193808.575 | 2604285.8798 | 1193810.653 | 2604284.1561 | 1193812.8196 | 2604281.9826 | 1193815.1638
27 | 2604294.9284 | 1193795.5959 | 2604273.5948 | 1193768.4999 | 2604263.2558 | 1193754.6409
28 | 2604294.9284 | 1193795.5959 | 2604300.021 | 1193792.609
29 | 2604281.9826 | 1193815.1638 | 2604274.7826 | 1193819.0128
30 | 2604263.2558 | 1193754.6409 | 2604271.1924 | 1193749.5549 | 2604274.0603 | 1193748.8624
31 | 2604263.2558 | 1193754.6409 | 2604256.1834 | 1193744.4639
32 | 2604210.8989 | 1193803.8304 | 2604199.2329 | 1193813.4496 | 2604180.0511 | 1193825.9207
33 | 2604173.3873 | 1193764.4615 | 2604164.9668 | 1193786.3895 | 2604163.7347 | 1193793.9816 | 2604161.589 | 1193800.2723 | 2604161.8823 | 1193806.02 | 2604170.2235 | 1193810.7727 | 2604180.0511 | 1193825.9207
34 | 2604435.1306 | 1193774.819 | 2604427.5553 | 1193754.5027 | 2604407.0325 | 1193713.3995 | 2604404.4756 | 1193708.3283
35 | 2604435.1306 | 1193774.819 | 2604405.1326 | 1193779.5997 | 2604399.3022 | 1193780.7294
36 | 2604399.2766 | 1193710.748 | 2604404.4756 | 1193708.3283
37 | 2604390.087 | 1193782.5149 | 2604399.3022 | 1193780.7294
38 | 2604384.44 | 1193783.609 | 2604390.087 | 1193782.5149
39 | 2604141.753 | 1193777.6691 | 2604144.0155 | 1193778.8046 | 2604139.017 | 1193789.2178 | 2604154.6874 | 1193796.5657 | 2604171.2618 | 1193763.5707 | 2604173.3873 | 1193764.4615
40 | 2604254.4721 | 1193941.1743 | 2604252.0097 | 1193937.1515 | 2604244.7486 | 1193924.8474
41 | 2604274.0603 | 1193748.8624 | 2604283.214 | 1193746.652
42 | 2604256.1834 | 1193744.4639 | 2604253.8843 | 1193741.1606 | 2604244.5768 | 1193723.3002 | 2604241.6491 | 1193716.9357
43 | 2604256.1834 | 1193744.4639 | 2604241.5058 | 1193754.6458
44 | 2604148.0327 | 1194022.8972 | 2604170.8606 | 1194049.3637
45 | 2604141.753 | 1193777.6691 | 2604152.6038 | 1193756.5654 | 2604163.1688 | 1193737.9748
46 | 2604179.002 | 1193710.1141 | 2604163.1688 | 1193737.9748
47 | 2604241.5058 | 1193754.6458 | 2604240.4332 | 1193755.3898
48 | 2604240.4332 | 1193755.3898 | 2604231.6409 | 1193761.4891 | 2604230.0814 | 1193768.4806 | 2604230.0814 | 1193768.4806
49 | 2604235.92 | 1193777.6228 | 2604230.0814 | 1193768.4806
50 | 2604241.6491 | 1193716.9357 | 2604237.3025 | 1193707.4868 | 2604231.068 | 1193692.609
51 | 2604226.7346 | 1193682.8998 | 2604229.4739 | 1193688.8048 | 2604231.068 | 1193692.609
52 | 2604291.3903 | 1193744.6777 | 2604283.214 | 1193746.652
53 | 2604223.4021 | 1193675.1378 | 2604226.7346 | 1193682.8998
54 | 2604226.7346 | 1193682.8998 | 2604213.7108 | 1193693.9633 | 2604208.3763 | 1193701.6392
55 | 2604205.4582 | 1193660.0841 | 2604215.1623 | 1193666.8722 | 2604219.694 | 1193670.6329 | 2604221.651 | 1193672.8354 | 2604223.4021 | 1193675.1378
56 | 2604223.4021 | 1193675.1378 | 2604227.4151 | 1193668.7039 | 2604239.8753 | 1193653.9176
57 | 2604205.4582 | 1193660.0841 | 2604217.9783 | 1193650.1098
58 | 2604205.4582 | 1193660.0841 | 2604201.0136 | 1193673.6549 | 2604199.9751 | 1193676.6669 | 2604198.2503 | 1193680.3009 | 2604190.9903 | 1193691.3226
59 | 2604205.4582 | 1193660.0841 | 2604201.4045 | 1193659.4032 | 2604198.8746 | 1193659.1902 | 2604195.8031 | 1193659.6106 | 2604192.5027 | 1193660.6644 | 2604180.8916 | 1193667.5712 | 2604172.3825 | 1193673.9909
60 | 2604254.6217 | 1193634.9273 | 2604244.736 | 1193648.1496 | 2604239.8753 | 1193653.9176
61 | 2604217.9783 | 1193650.1098 | 2604226.251 | 1193644.079 | 2604228.7448 | 1193641.4571 | 2604254.0124 | 1193610.5235
62 | 2604217.9783 | 1193650.1098 | 2604213.5532 | 1193636.3707
63 | 2604179.002 | 1193710.1141 | 2604181.4521 | 1193705.8028 | 2604190.9903 | 1193691.3226
64 | 2604172.3825 | 1193673.9909 | 2604168.6998 | 1193676.7676 | 2604150.5243 | 1193699.0961
65 | 2604254.6217 | 1193634.9273 | 2604262.4796 | 1193644.3266 | 2604262.4796 | 1193644.3266
66 | 2604254.6217 | 1193634.9273 | 2604277.8314 | 1193606.6398 | 2604280.964 | 1193603.1094
67 | 2604132.1442 | 1193565.2544 | 2604140.6918 | 1193567.9689 | 2604143.4883 | 1193568.4266 | 2604144.9492 | 1193568.3026
68 | 2604124.2039 | 1193562.7327 | 2604132.1442 | 1193565.2544
69 | 2604144.9492 | 1193568.3026 | 2604146.6054 | 1193568.1619 | 2604149.6087 | 1193567.1412 | 2604152.1627 | 1193565.5977 | 2604154.5574 | 1193562.998 | 2604158.7298 | 1193557.836
70 | 2604126.6547 | 1193556.1087 | 2604124.2039 | 1193562.7327
71 | 2604106.1664 | 1193674.1571 | 2604105.63 | 1193678.5701 | 2604093.5087 | 1193673.7706 | 2604082.9341 | 1193669.5835 | 2604085.5303 | 1193661.7477 | 2604091.847 | 1193640.3629 | 2604111.8072 | 1193559.1669 | 2604124.2039 | 1193562.7327
72 | 2604188.0805 | 1193559.3834 | 2604190.2516 | 1193554.4402 | 2604190.9315 | 1193552.0171 | 2604191.1545 | 1193549.1602 | 2604190.8058 | 1193546.3808 | 2604189.8551 | 1193543.6231 | 2604188.3783 | 1193541.2208 | 2604186.3904 | 1193539.5519 | 2604183.5259 | 1193538.2381 | 2604180.859 | 1193537.6248 | 2604177.7802 | 1193537.6672 | 2604174.914 | 1193538.7992 | 2604172.7256 | 1193540.5208 | 2604158.7298 | 1193557.836
73 | 2604126.6547 | 1193556.1087 | 2604131.766 | 1193548.1079
74 | 2604106.1664 | 1193674.1571 | 2604116.607 | 1193662.5358 | 2604128.7785 | 1193649.3926
75 | 2604184.5941 | 1193567.3215 | 2604188.0805 | 1193559.3834
76 | 2604250.0451 | 1193553.5812 | 2604244.7128 | 1193550.4203 | 2604241.8101 | 1193549.2287 | 2604239.6078 | 1193548.9381 | 2604236.8868 | 1193549.5254 | 2604234.4168 | 1193550.7021 | 2604231.7934 | 1193553.3906 | 2604225.4325 | 1193560.7678 | 2604223.0483 | 1193563.1429
77 | 2604250.0451 | 1193553.5812 | 2604248.276 | 1193559.2024
78 | 2604223.0483 | 1193563.1429 | 2604219.957 | 1193566.2225 | 2604210.1965 | 1193574.6868 | 2604201.9239 | 1193580.4842 | 2604195.8018 | 1193584.193 | 2604193.0958 | 1193585.1361 | 2604191.3352 | 1193585.4573 | 2604189.3464 | 1193585.1335 | 2604186.9542 | 1193584.0869 | 2604185.52 | 1193583.0918
79 | 2604248.276 | 1193559.2024 | 2604246.7151 | 1193564.1622 | 2604244.0894 | 1193569.9857 | 2604239.4279 | 1193577.4753 | 2604228.6566 | 1193592.9315 | 2604225.0853 | 1193597.8916
80 | 2604181.4196 | 1193575.7676 | 2604181.8708 | 1193573.5222 | 2604184.5941 | 1193567.3215
81 | 2604181.4196 | 1193575.7676 | 2604181.4196 | 1193575.7676 | 2604181.5707 | 1193577.7354 | 2604182.2934 | 1193579.5257 | 2604183.3364 | 1193581.0606 | 2604184.9813 | 1193582.7181 | 2604185.52 | 1193583.0918
82 | 2604225.0853 | 1193597.8916 | 2604211.3982 | 1193616.9012
83 | 2604191.12 | 1193634.2238 | 2604190.9625 | 1193634.6165
84 | 2604210.3669 | 1193625.7694 | 2604208.2712 | 1193625.7124 | 2604198.89 | 1193625.7949 | 2604196.6263 | 1193626.2936 | 2604194.6822 | 1193627.4928 | 2604193.0042 | 1193629.5261 | 2604191.12 | 1193634.2238
85 | 2604210.3669 | 1193625.7694 | 2604211.8112 | 1193630.9621 | 2604213.5532 | 1193636.3707
86 | 2604210.3669 | 1193625.7694 | 2604209.9274 | 1193622.1005 | 2604210.0049 | 1193620.1551 | 2604210.7839 | 1193617.7544 | 2604211.3982 | 1193616.9012
87 | 2604345.1141 | 1193698.0609 | 2604339.4574 | 1193700.5138
88 | 2604359.4272 | 1193701.6923 | 2604353.7763 | 1193696.6411 | 2604346.1702 | 1193697.6029 | 2604345.1141 | 1193698.0609
89 | 2604326.4115 | 1193706.1711 | 2604339.4574 | 1193700.5138
90 | 2604326.4115 | 1193706.1711 | 2604328.6469 | 1193718.7673
91 | 2604326.4115 | 1193706.1711 | 2604324.4731 | 1193695.2414
92 | 2604327.569 | 1193728.6419 | 2604329.2168 | 1193726.1503 | 2604329.082 | 1193722.9485 | 2604328.9845 | 1193720.6694 | 2604328.6469 | 1193718.7673
93 | 2604319.2204 | 1193665.6232 | 2604324.4731 | 1193695.2414
94 | 2604318.5245 | 1193737.7265 | 2604318.5245 | 1193737.7265 | 2604325.8144 | 1193731.295 | 2604327.569 | 1193728.6419
95 | 2604315.4643 | 1193644.4439 | 2604319.2204 | 1193665.6232
96 | 2604315.4643 | 1193644.4439 | 2604314.973 | 1193641.6734 | 2604312.9369 | 1193634.7275
97 | 2604280.0428 | 1193712.9196 | 2604291.3903 | 1193744.6777
98 | 2604291.3903 | 1193744.6777 | 2604295.3613 | 1193743.7244 | 2604304.6853 | 1193741.3101
99 | 2604304.6853 | 1193741.3101 | 2604307.5885 | 1193740.5583
100 | 2604318.5245 | 1193737.7265 | 2604307.5885 | 1193740.5583
101 | 2604270.1955 | 1193678.027 | 2604265.4614 | 1193652.2329 | 2604262.4796 | 1193644.3266

## bus_geodata
| x | y | coords
0 | 2604182.9826 | 1193913.7661
1 | 2604189.813 | 1193925.4466
2 | 2604199.2076 | 1193941.4505
3 | 2604213.002 | 1193902.9508
4 | 2604208.6259 | 1193957.4947
5 | 2604223.7487 | 1193889.2621
6 | 2604228.2537 | 1193990.9309
7 | 2604202.0316 | 1193854.6844
8 | 2604236.3805 | 1193910.6672
9 | 2604237.7718 | 1194007.1452
10 | 2604259.3639 | 1193990.6627
11 | 2604233.3029 | 1194012.1114
12 | 2604277.6815 | 1194014.1595
13 | 2604272.4626 | 1193980.6666
14 | 2604207.2309 | 1194038.3428
15 | 2604213.9612 | 1193978.891
16 | 2604230.2159 | 1194049.1743
17 | 2604264.2069 | 1193966.5589
18 | 2604322.1199 | 1193804.2086
19 | 2604366.5853 | 1193788.0793
20 | 2604318.0412 | 1193795.9569
21 | 2604294.9284 | 1193795.5959
22 | 2604281.9826 | 1193815.1638
23 | 2604263.2558 | 1193754.6409
24 | 2604300.021 | 1193792.609
25 | 2604180.0511 | 1193825.9207
26 | 2604274.7826 | 1193819.0128
27 | 2604435.1306 | 1193774.819
28 | 2604404.4756 | 1193708.3283
29 | 2604399.3022 | 1193780.7294
30 | 2604384.44 | 1193783.609
31 | 2604390.087 | 1193782.5149
32 | 2604210.8989 | 1193803.8304
33 | 2604173.3873 | 1193764.4615
34 | 2604254.4721 | 1193941.1743
35 | 2604244.7486 | 1193924.8474
36 | 2604202.797 | 1193959.7159
37 | 2604274.0603 | 1193748.8624
38 | 2604256.1834 | 1193744.4639
39 | 2604399.2766 | 1193710.748
40 | 2604148.0327 | 1194022.8972
41 | 2604170.8606 | 1194049.3637
42 | 2604231.2909 | 1194050.3747
43 | 2604141.753 | 1193777.6691
44 | 2604163.1688 | 1193737.9748
45 | 2604241.5058 | 1193754.6458
46 | 2604240.4332 | 1193755.3898
47 | 2604230.0814 | 1193768.4806
48 | 2604241.6491 | 1193716.9357
49 | 2604235.92 | 1193777.6228
50 | 2604231.068 | 1193692.609
51 | 2604283.214 | 1193746.652
52 | 2604226.7346 | 1193682.8998
53 | 2604208.3763 | 1193701.6392
54 | 2604223.4021 | 1193675.1378
55 | 2604205.4582 | 1193660.0841
56 | 2604239.8753 | 1193653.9176
57 | 2604217.9783 | 1193650.1098
58 | 2604190.9903 | 1193691.3226
59 | 2604172.3825 | 1193673.9909
60 | 2604254.6217 | 1193634.9273
61 | 2604179.002 | 1193710.1141
62 | 2604132.1442 | 1193565.2544
63 | 2604144.9492 | 1193568.3026
64 | 2604124.2039 | 1193562.7327
65 | 2604158.7298 | 1193557.836
66 | 2604126.6547 | 1193556.1087
67 | 2604106.1664 | 1193674.1571
68 | 2604188.0805 | 1193559.3834
69 | 2604131.766 | 1193548.1079
70 | 2604128.7785 | 1193649.3926
71 | 2604250.0451 | 1193553.5812
72 | 2604223.0483 | 1193563.1429
73 | 2604248.276 | 1193559.2024
74 | 2604184.5941 | 1193567.3215
75 | 2604185.52 | 1193583.0918
76 | 2604225.0853 | 1193597.8916
77 | 2604150.5243 | 1193699.0961
78 | 2604191.12 | 1193634.2238
79 | 2604190.9625 | 1193634.6165
80 | 2604210.3669 | 1193625.7694
81 | 2604213.5532 | 1193636.3707
82 | 2604211.3982 | 1193616.9012
83 | 2604254.0124 | 1193610.5235
84 | 2604345.1141 | 1193698.0609
85 | 2604339.4574 | 1193700.5138
86 | 2604359.4272 | 1193701.6923
87 | 2604326.4115 | 1193706.1711
88 | 2604328.6469 | 1193718.7673
89 | 2604324.4731 | 1193695.2414
90 | 2604327.569 | 1193728.6419
91 | 2604319.2204 | 1193665.6232
92 | 2604315.4643 | 1193644.4439
93 | 2604312.9369 | 1193634.7275
94 | 2604280.964 | 1193603.1094
95 | 2604291.3903 | 1193744.6777
96 | 2604280.0428 | 1193712.9196
97 | 2604304.6853 | 1193741.3101
98 | 2604307.5885 | 1193740.5583
99 | 2604181.4196 | 1193575.7676
100 | 2604262.4796 | 1193644.3266
101 | 2604270.1955 | 1193678.027
102 | 2604318.5245 | 1193737.7265
103 | 2604256.1834 | 1193744.4639

## line_std_types
| c_nf_per_km | r_ohm_per_km | x_ohm_per_km | max_i_ka | type | q_mm2 | alpha | voltage_rating
NAYY 4x50 SE | 210 | 0.642 | 0.083 | 0.142 | cs | 50 | 0.00403 | LV
NAYY 4x120 SE | 264 | 0.225 | 0.08 | 0.242 | cs | 120 | 0.00403 | LV
NAYY 4x150 SE | 261 | 0.208 | 0.08 | 0.27 | cs | 150 | 0.00403 | LV
NA2XS2Y 1x95 RM/25 12/20 kV | 216 | 0.313 | 0.132 | 0.252 | cs | 95 | 0.00403 | MV
NA2XS2Y 1x185 RM/25 12/20 kV | 273 | 0.161 | 0.117 | 0.362 | cs | 185 | 0.00403 | MV
NA2XS2Y 1x240 RM/25 12/20 kV | 304 | 0.122 | 0.112 | 0.421 | cs | 240 | 0.00403 | MV
NA2XS2Y 1x95 RM/25 6/10 kV | 315 | 0.313 | 0.123 | 0.249 | cs | 95 | 0.00403 | MV
NA2XS2Y 1x185 RM/25 6/10 kV | 406 | 0.161 | 0.11 | 0.358 | cs | 185 | 0.00403 | MV
NA2XS2Y 1x240 RM/25 6/10 kV | 456 | 0.122 | 0.105 | 0.416 | cs | 240 | 0.00403 | MV
NA2XS2Y 1x150 RM/25 12/20 kV | 250 | 0.206 | 0.116 | 0.319 | cs | 150 | 0.00403 | MV
NA2XS2Y 1x120 RM/25 12/20 kV | 230 | 0.253 | 0.119 | 0.283 | cs | 120 | 0.00403 | MV
NA2XS2Y 1x70 RM/25 12/20 kV | 190 | 0.443 | 0.132 | 0.22 | cs | 70 | 0.00403 | MV
NA2XS2Y 1x150 RM/25 6/10 kV | 360 | 0.206 | 0.11 | 0.315 | cs | 150 | 0.00403 | MV
NA2XS2Y 1x120 RM/25 6/10 kV | 340 | 0.253 | 0.113 | 0.28 | cs | 120 | 0.00403 | MV
NA2XS2Y 1x70 RM/25 6/10 kV | 280 | 0.443 | 0.123 | 0.217 | cs | 70 | 0.00403 | MV
N2XS(FL)2Y 1x120 RM/35 64/110 kV | 112 | 0.153 | 0.166 | 0.366 | cs | 120 | 0.00393 | HV
N2XS(FL)2Y 1x185 RM/35 64/110 kV | 125 | 0.099 | 0.156 | 0.457 | cs | 185 | 0.00393 | HV
N2XS(FL)2Y 1x240 RM/35 64/110 kV | 135 | 0.075 | 0.149 | 0.526 | cs | 240 | 0.00393 | HV
N2XS(FL)2Y 1x300 RM/35 64/110 kV | 144 | 0.06 | 0.144 | 0.588 | cs | 300 | 0.00393 | HV
15-AL1/3-ST1A 0.4 | 11 | 1.8769 | 0.35 | 0.105 | ol | 16 | 0.00403 | LV
24-AL1/4-ST1A 0.4 | 11.25 | 1.2012 | 0.335 | 0.14 | ol | 24 | 0.00403 | LV
48-AL1/8-ST1A 0.4 | 12.2 | 0.5939 | 0.3 | 0.21 | ol | 48 | 0.00403 | LV
94-AL1/15-ST1A 0.4 | 13.2 | 0.306 | 0.29 | 0.35 | ol | 94 | 0.00403 | LV
34-AL1/6-ST1A 10.0 | 9.7 | 0.8342 | 0.36 | 0.17 | ol | 34 | 0.00403 | MV
48-AL1/8-ST1A 10.0 | 10.1 | 0.5939 | 0.35 | 0.21 | ol | 48 | 0.00403 | MV
70-AL1/11-ST1A 10.0 | 10.4 | 0.4132 | 0.339 | 0.29 | ol | 70 | 0.00403 | MV
94-AL1/15-ST1A 10.0 | 10.75 | 0.306 | 0.33 | 0.35 | ol | 94 | 0.00403 | MV
122-AL1/20-ST1A 10.0 | 11.1 | 0.2376 | 0.323 | 0.41 | ol | 122 | 0.00403 | MV
149-AL1/24-ST1A 10.0 | 11.25 | 0.194 | 0.315 | 0.47 | ol | 149 | 0.00403 | MV
34-AL1/6-ST1A 20.0 | 9.15 | 0.8342 | 0.382 | 0.17 | ol | 34 | 0.00403 | MV
48-AL1/8-ST1A 20.0 | 9.5 | 0.5939 | 0.372 | 0.21 | ol | 48 | 0.00403 | MV
70-AL1/11-ST1A 20.0 | 9.7 | 0.4132 | 0.36 | 0.29 | ol | 70 | 0.00403 | MV
94-AL1/15-ST1A 20.0 | 10 | 0.306 | 0.35 | 0.35 | ol | 94 | 0.00403 | MV
122-AL1/20-ST1A 20.0 | 10.3 | 0.2376 | 0.344 | 0.41 | ol | 122 | 0.00403 | MV
149-AL1/24-ST1A 20.0 | 10.5 | 0.194 | 0.337 | 0.47 | ol | 149 | 0.00403 | MV
184-AL1/30-ST1A 20.0 | 10.75 | 0.1571 | 0.33 | 0.535 | ol | 184 | 0.00403 | MV
243-AL1/39-ST1A 20.0 | 11 | 0.1188 | 0.32 | 0.645 | ol | 243 | 0.00403 | MV
48-AL1/8-ST1A 110.0 | 8 | 0.5939 | 0.46 | 0.21 | ol | 48 | 0.00403 | HV
70-AL1/11-ST1A 110.0 | 8.4 | 0.4132 | 0.45 | 0.29 | ol | 70 | 0.00403 | HV
94-AL1/15-ST1A 110.0 | 8.65 | 0.306 | 0.44 | 0.35 | ol | 94 | 0.00403 | HV
122-AL1/20-ST1A 110.0 | 8.5 | 0.2376 | 0.43 | 0.41 | ol | 122 | 0.00403 | HV
149-AL1/24-ST1A 110.0 | 8.75 | 0.194 | 0.41 | 0.47 | ol | 149 | 0.00403 | HV
184-AL1/30-ST1A 110.0 | 8.8 | 0.1571 | 0.4 | 0.535 | ol | 184 | 0.00403 | HV
243-AL1/39-ST1A 110.0 | 9 | 0.1188 | 0.39 | 0.645 | ol | 243 | 0.00403 | HV
305-AL1/39-ST1A 110.0 | 9.2 | 0.0949 | 0.38 | 0.74 | ol | 305 | 0.00403 | HV
490-AL1/64-ST1A 110.0 | 9.75 | 0.059 | 0.37 | 0.96 | ol | 490 | 0.00403 | HV
679-AL1/86-ST1A 110.0 | 9.95 | 0.042 | 0.36 | 1.15 | ol | 679 | 0.00403 | HV
490-AL1/64-ST1A 220.0 | 10 | 0.059 | 0.285 | 0.96 | ol | 490 | 0.00403 | HV
679-AL1/86-ST1A 220.0 | 11.7 | 0.042 | 0.275 | 1.15 | ol | 679 | 0.00403 | HV
490-AL1/64-ST1A 380.0 | 11 | 0.059 | 0.253 | 0.96 | ol | 490 | 0.00403 | HV
679-AL1/86-ST1A 380.0 | 14.6 | 0.042 | 0.25 | 1.15 | ol | 679 | 0.00403 | HV

## trafo_std_types
| i0_percent | pfe_kw | vkr_percent | sn_mva | vn_lv_kv | vn_hv_kv | vk_percent | shift_degree | vector_group | tap_side | tap_neutral | tap_min | tap_max | tap_step_degree | tap_step_percent | tap_phase_shifter
160 MVA 380/110 kV | 0.06 | 60 | 0.25 | 160 | 110 | 380 | 12.2 | 0 | Yy0 | hv | 0 | -9 | 9 | 0 | 1.5 | FALSE
100 MVA 220/110 kV | 0.06 | 55 | 0.26 | 100 | 110 | 220 | 12 | 0 | Yy0 | hv | 0 | -9 | 9 | 0 | 1.5 | FALSE
63 MVA 110/20 kV | 0.04 | 22 | 0.32 | 63 | 20 | 110 | 18 | 150 | YNd5 | hv | 0 | -9 | 9 | 0 | 1.5 | FALSE
40 MVA 110/20 kV | 0.05 | 18 | 0.34 | 40 | 20 | 110 | 16.2 | 150 | YNd5 | hv | 0 | -9 | 9 | 0 | 1.5 | FALSE
25 MVA 110/20 kV | 0.07 | 14 | 0.41 | 25 | 20 | 110 | 12 | 150 | YNd5 | hv | 0 | -9 | 9 | 0 | 1.5 | FALSE
63 MVA 110/10 kV | 0.04 | 22 | 0.32 | 63 | 10 | 110 | 18 | 150 | YNd5 | hv | 0 | -9 | 9 | 0 | 1.5 | FALSE
40 MVA 110/10 kV | 0.05 | 18 | 0.34 | 40 | 10 | 110 | 16.2 | 150 | YNd5 | hv | 0 | -9 | 9 | 0 | 1.5 | FALSE
25 MVA 110/10 kV | 0.07 | 14 | 0.41 | 25 | 10 | 110 | 12 | 150 | YNd5 | hv | 0 | -9 | 9 | 0 | 1.5 | FALSE
0.25 MVA 20/0.4 kV | 0.32 | 0.8 | 1.44 | 0.25 | 0.4 | 20 | 6 | 150 | Yzn5 | hv | 0 | -2 | 2 | 0 | 2.5 | FALSE
0.4 MVA 20/0.4 kV | 0.3375 | 1.35 | 1.425 | 0.4 | 0.4 | 20 | 6 | 150 | Dyn5 | hv | 0 | -2 | 2 | 0 | 2.5 | FALSE
0.63 MVA 20/0.4 kV | 0.2619 | 1.65 | 1.206 | 0.63 | 0.4 | 20 | 6 | 150 | Dyn5 | hv | 0 | -2 | 2 | 0 | 2.5 | FALSE
0.25 MVA 10/0.4 kV | 0.24 | 0.6 | 1.2 | 0.25 | 0.4 | 10 | 4 | 150 | Dyn5 | hv | 0 | -2 | 2 | 0 | 2.5 | FALSE
0.4 MVA 10/0.4 kV | 0.2375 | 0.95 | 1.325 | 0.4 | 0.4 | 10 | 4 | 150 | Dyn5 | hv | 0 | -2 | 2 | 0 | 2.5 | FALSE
0.63 MVA 10/0.4 kV | 0.1873 | 1.18 | 1.0794 | 0.63 | 0.4 | 10 | 4 | 150 | Dyn5 | hv | 0 | -2 | 2 | 0 | 2.5 | FALSE

## trafo3w_std_types
| sn_hv_mva | sn_mv_mva | sn_lv_mva | vn_hv_kv | vn_mv_kv | vn_lv_kv | vk_hv_percent | vk_mv_percent | vk_lv_percent | vkr_hv_percent | vkr_mv_percent | vkr_lv_percent | pfe_kw | i0_percent | shift_mv_degree | shift_lv_degree | vector_group | tap_side | tap_neutral | tap_min | tap_max | tap_step_percent
63/25/38 MVA 110/20/10 kV | 63 | 25 | 38 | 110 | 20 | 10 | 10.4 | 10.4 | 10.4 | 0.28 | 0.32 | 0.35 | 35 | 0.89 | 0 | 0 | YN0yn0yn0 | hv | 0 | -10 | 10 | 1.2
63/25/38 MVA 110/10/10 kV | 63 | 25 | 38 | 110 | 10 | 10 | 10.4 | 10.4 | 10.4 | 0.28 | 0.32 | 0.35 | 35 | 0.89 | 0 | 0 | YN0yn0yn0 | hv | 0 | -10 | 10 | 1.2

## fuse_std_types
| fuse_type | i_rated_a | t_avg | t_min | t_total | x_avg | x_min | x_total
HV 100A | HV 100A | 100 | 0 | [10.0, 3.64, 0.854, 0.281, 0.1, 0.0531, 0.022, 0.01] | [10.0, 4.267, 1.21, 0.403, 0.1, 0.058, 0.022, 0.01] | 0 | [300.0, 350.0, 450.0, 550.0, 700.0, 850.0, 1200.0, 1752.0] | [600.0, 700.0, 900.0, 1150.0, 1665.0, 2000.0, 3000.0, 4313.0]
HV 10A | HV 10A | 10 | 0 | [10.0, 1675.0, 0.344, 0.156, 0.1, 0.0417, 0.0171, 0.01] | [10.0, 1.3, 0.3, 0.155, 0.1, 0.0555, 0.023, 0.01] | 0 | [30.0, 32.0, 35.0, 37.0, 39.0, 50.0, 70.0, 88.0] | [60.0, 70.0, 80.0, 87.0, 94.0, 110.0, 150.0, 216.0]
HV 125A | HV 125A | 125 | 0 | [10.0, 1.82, 0.344, 0.1, 0.0467, 0.0269, 0.01] | [10.0, 2.478, 0.426, 0.1, 0.0427, 0.0211, 0.01] | 0 | [375.0, 500.0, 700.0, 925.0, 1200.0, 1500.0, 2341.0] | [750.0, 1000.0, 1500.0, 2200.0, 3000.0, 4000.0, 5765.0]
HV 160A | HV 160A | 160 | 0 | [10.0, 4.15, 1.03, 0.198, 0.1, 0.051, 0.0172, 0.01] | [10.0, 2.3, 0.734, 0.274, 0.1, 0.046, 0.0177, 0.01] | 0 | [480.0, 550.0, 700.0, 1000.0, 1260.0, 1600.0, 2500.0, 3227.0] | [960.0, 1300.0, 1700.0, 2200.0, 2996.0, 4000.0, 6000.0, 7946.0]
HV 16A | HV 16A | 16 | 0 | [10.0, 0.352, 0.164, 0.1, 0.0649, 0.0342, 0.01] | [10.0, 2.34, 0.722, 0.181, 0.1, 0.055, 0.0296, 0.01] | 0 | [48.0, 60.0, 65.0, 71.0, 80.0, 100.0, 162.0] | [96.0, 110.0, 125.0, 150.0, 168.0, 200.0, 250.0, 398.0]
HV 200A | HV 200A | 200 | 0 | [10.0, 4.267, 1.21, 0.403, 0.1, 0.058, 0.022, 0.01] | [10.0, 3.73, 1.654, 0.328, 0.1, 0.0531, 0.019, 0.01] | 0 | [600.0, 700.0, 900.0, 1150.0, 1665.0, 2000.0, 3000.0, 4313.0] | [1200.0, 1500.0, 1800.0, 2700.0, 3960.0, 5000.0, 7500.0, 10620.0]
HV 20A | HV 20A | 20 | 0 | [10.0, 1.3, 0.3, 0.155, 0.1, 0.0555, 0.023, 0.01] | [10.0, 1.3, 0.161, 0.1, 0.0611, 0.0399, 0.0141, 0.01] | 0 | [60.0, 70.0, 80.0, 87.0, 94.0, 110.0, 150.0, 216.0] | [120.0, 150.0, 200.0, 223.0, 260.0, 300.0, 450.0, 532.0]
HV 25A | HV 25A | 25 | 0 | [10.0, 2.512, 0.833, 0.299, 0.1, 0.0372, 0.0223, 0.01] | [10.0, 3.125, 0.597, 0.198, 0.1, 0.0378, 0.022, 0.01] | 0 | [75.0, 82.0, 90.0, 100.0, 124.0, 170.0, 200.0, 289.0] | [150.0, 170.0, 210.0, 250.0, 294.0, 400.0, 500.0, 711.0]
HV 31.5A | HV 31.5A | 31.5 | 0 | [10.0, 2.34, 0.722, 0.181, 0.1, 0.055, 0.0296, 0.01] | [10.0, 2.84, 0.368, 0.164, 0.1, 0.0621, 0.0378, 0.0195, 0.01] | 0 | [95.0, 110.0, 125.0, 150.0, 165.0, 200.0, 250.0, 390.0] | [189.0, 220.0, 300.0, 350.0, 393.0, 450.0, 530.0, 700.0, 960.0]
HV 40A | HV 40A | 40 | 0 | [10.0, 1.3, 0.161, 0.1, 0.0611, 0.0399, 0.0141, 0.01] | [10.0, 2.05, 0.369, 0.198, 0.1, 0.051, 0.0298, 0.01] | 0 | [120.0, 150.0, 200.0, 223.0, 260.0, 300.0, 450.0, 532.0] | [240.0, 300.0, 400.0, 450.0, 530.0, 650.0, 800.0, 1311.0]
HV 50A | HV 50A | 50 | 0 | [10.0, 3.215, 0.597, 0.198, 0.1, 0.0378, 0.022, 0.01] | [10.0, 3.64, 0.854, 0.281, 0.1, 0.0531, 0.022, 0.01] | 0 | [150.0, 170.0, 210.0, 250.0, 294.0, 400.0, 500.0, 711.0] | [300.0, 350.0, 450.0, 550.0, 700.0, 850.0, 1200.0, 1752.0]
HV 6.3A | HV 6.3A | 6.3 | 0 | [10.0, 1.39, 0.344, 0.168, 0.1, 0.056, 0.0263, 0.01] | [10.0, 1.711, 0.516, 0.198, 0.1, 0.0634, 0.0303, 0.01] | 0 | [19.0, 19.5, 20.4, 20.8, 22.0, 25.0, 32.0, 48.0] | [38.0, 40.0, 43.0, 48.0, 53.0, 60.0, 75.0, 118.0]
HV 63A | HV 63A | 63 | 0 | [10.0, 2.84, 0.368, 0.164, 0.1, 0.0621, 0.0378, 0.0195, 0.01] | [10.0, 1.82, 0.344, 0.1, 0.0467, 0.0269, 0.01] | 0 | [189.0, 220.0, 300.0, 350.0, 393.0, 450.0, 530.0, 700.0, 961.0] | [378.0, 500.0, 700.0, 934.0, 1200.0, 1500.0, 2366.0]
HV 80A | HV 80A | 80 | 0 | [10.0, 2.05, 0.369, 0.198, 0.1, 0.051, 0.0298, 0.01] | [10.0, 4.15, 1.03, 0.198, 0.1, 0.051, 0.0172, 0.01] | 0 | [240.0, 300.0, 400.0, 450.0, 530.0, 650.0, 800.0, 1311.0] | [480.0, 550.0, 700.0, 1000.0, 1260.0, 1600.0, 2500.0, 3227.0]
Siemens NH-1-100 | Siemens NH-1-100 | 100 | [5400.0, 2000.0, 400.0, 20.0, 1.0, 0.2, 0.012, 0.004] | 0 | 0 | [150.0, 190.0, 250.0, 430.0, 900.0, 1250.0, 2700.0, 3600.0] | 0 | 0
Siemens NH-1-125 | Siemens NH-1-125 | 125 | [4800.0, 120.0, 7.0, 0.1, 0.004] | 0 | 0 | [180.0, 400.0, 740.0, 2000.0, 4250.0] | 0 | 0
Siemens NH-1-16 | Siemens NH-1-16 | 16 | [4000.0, 400.0, 2.0, 0.1, 0.04, 0.01] | 0 | 0 | [26.0, 35.0, 75.0, 150.0, 200.0, 300.0] | 0 | 0
Siemens NH-1-160 | Siemens NH-1-160 | 160 | [4800.0, 120.0, 7.0, 0.1, 0.004] | 0 | 0 | [210.0, 500.0, 900.0, 2300.0, 5000.0] | 0 | 0
Siemens NH-1-25 | Siemens NH-1-25 | 25 | [4000.0, 1000.0, 10.0, 0.2, 0.02, 0.01] | 0 | 0 | [40.0, 50.0, 100.0, 210.0, 400.0, 500.0] | 0 | 0
Siemens NH-1-50 | Siemens NH-1-50 | 50 | [4000.0, 40.0, 4.0, 1.0, 0.02, 0.01] | 0 | 0 | [86.0, 200.0, 300.0, 400.0, 1000.0, 1280.0] | 0 | 0
Siemens NH-1-63 | Siemens NH-1-63 | 63 | [4000.0, 100.0, 10.0, 2.0, 0.04, 0.01] | 0 | 0 | [100.0, 200.0, 300.0, 400.0, 1000.0, 1500.0] | 0 | 0
Siemens NH-1-80 | Siemens NH-1-80 | 80 | [4800.0, 120.0, 7.0, 0.1, 0.01] | 0 | 0 | [150.58, 250.0, 450.0, 1150.0, 2470.0] | 0 | 0
Siemens NH-2-1000 | Siemens NH-2-1000 | 1000 | [4800.0, 120.0, 7.0, 0.1, 0.004] | 0 | 0 | [1900.0, 3500.0, 8400.0, 24000.0, 52000.0] | 0 | 0
Siemens NH-2-200 | Siemens NH-2-200 | 200 | [4800.0, 120.0, 7.0, 0.1, 0.004] | 0 | 0 | [280.0, 650.0, 1200.0, 3000.0, 7000.0] | 0 | 0
Siemens NH-2-224 | Siemens NH-2-224 | 224 | [4800.0, 120.0, 7.0, 0.2, 0.04, 0.004] | 0 | 0 | [400.0, 750.0, 1453.0, 3025.0, 4315.0, 7600.0] | 0 | 0
Siemens NH-2-250 | Siemens NH-2-250 | 250 | [4800.0, 120.0, 7.0, 0.1, 0.004] | 0 | 0 | [450.0, 800.0, 1650.0, 4000.0, 8500.0] | 0 | 0
Siemens NH-2-315 | Siemens NH-2-315 | 315 | [4800.0, 120.0, 7.0, 0.1, 0.004] | 0 | 0 | [550.0, 920.0, 1900.0, 5000.0, 11000.0] | 0 | 0
Siemens NH-2-355 | Siemens NH-2-355 | 355 | [4800.0, 120.0, 6.0, 0.1, 0.004] | 0 | 0 | [650.0, 1116.27, 2350.0, 5840.0, 12790.0] | 0 | 0
Siemens NH-2-400 | Siemens NH-2-400 | 400 | [4800.0, 120.0, 7.0, 0.1, 0.004] | 0 | 0 | [720.0, 1350.0, 2800.0, 6500.0, 15000.0] | 0 | 0
Siemens NH-2-425 | Siemens NH-2-425 | 425 | [4800.0, 120.0, 7.0, 0.1, 0.004] | 0 | 0 | [850.0, 1500.0, 3050.0, 7500.0, 16500.0] | 0 | 0
Siemens NH-2-630 | Siemens NH-2-630 | 630 | [4800.0, 120.0, 7.0, 0.1, 0.004] | 0 | 0 | [1200.0, 2000.0, 4800.0, 12000.0, 26000.0] | 0 | 0

## dtypes
| element | column | dtype
0 | bus | name | object
1 | bus | vn_kv | float64
2 | bus | type | object
3 | bus | zone | object
4 | bus | in_service | bool
5 | load | name | object
6 | load | bus | uint32
7 | load | p_mw | float64
8 | load | q_mvar | float64
9 | load | const_z_percent | float64
10 | load | const_i_percent | float64
11 | load | sn_mva | float64
12 | load | scaling | float64
13 | load | in_service | bool
14 | load | type | object
15 | ext_grid | name | object
16 | ext_grid | bus | uint32
17 | ext_grid | vm_pu | float64
18 | ext_grid | va_degree | float64
19 | ext_grid | slack_weight | float64
20 | ext_grid | in_service | bool
21 | line | name | object
22 | line | std_type | object
23 | line | from_bus | uint32
24 | line | to_bus | uint32
25 | line | length_km | float64
26 | line | r_ohm_per_km | float64
27 | line | x_ohm_per_km | float64
28 | line | c_nf_per_km | float64
29 | line | g_us_per_km | float64
30 | line | max_i_ka | float64
31 | line | df | float64
32 | line | parallel | uint32
33 | line | type | object
34 | line | in_service | bool
35 | trafo | name | object
36 | trafo | std_type | object
37 | trafo | hv_bus | uint32
38 | trafo | lv_bus | uint32
39 | trafo | sn_mva | float64
40 | trafo | vn_hv_kv | float64
41 | trafo | vn_lv_kv | float64
42 | trafo | vk_percent | float64
43 | trafo | vkr_percent | float64
44 | trafo | pfe_kw | float64
45 | trafo | i0_percent | float64
46 | trafo | shift_degree | float64
47 | trafo | tap_side | object
48 | trafo | tap_neutral | int32
49 | trafo | tap_min | int32
50 | trafo | tap_max | int32
51 | trafo | tap_step_percent | float64
52 | trafo | tap_step_degree | float64
53 | trafo | tap_pos | int32
54 | trafo | tap_phase_shifter | bool
55 | trafo | parallel | uint32
56 | trafo | df | float64
57 | trafo | in_service | bool
58 | line_geodata | coords | object
59 | bus_geodata | x | float64
60 | bus_geodata | y | float64
61 | bus_geodata | coords | object

## parameters
| version | format_version | converged | OPF_converged | name | f_hz | sn_mva
0 | 2.14.6 | 2.14.0 | FALSE | FALSE |  | 50 | 1