## bus
| name | vn_kv | type | zone | in_service
0 | bus_LV_861-14_0_4_node_0 | 0.4 | n |  | TRUE
1 | bus_LV_861-14_0_4_node_1 | 0.4 | n |  | TRUE
2 | bus_LV_861-14_0_4_node_2 | 0.4 | n |  | TRUE
3 | bus_LV_861-14_0_4_node_3 | 0.4 | n |  | TRUE
4 | bus_LV_861-14_0_4_node_4 | 0.4 | n |  | TRUE
5 | bus_LV_861-14_0_4_node_6 | 0.4 | n |  | TRUE
6 | bus_LV_861-14_0_4_node_27 | 0.4 | n |  | TRUE
7 | bus_LV_861-14_0_4_node_5 | 0.4 | n |  | TRUE
8 | bus_LV_861-14_0_4_node_10 | 0.4 | n |  | TRUE
9 | bus_LV_861-14_0_4_node_8 | 0.4 | n |  | TRUE
10 | bus_LV_861-14_0_4_node_36 | 0.4 | n |  | TRUE
11 | bus_LV_861-14_0_4_node_26 | 0.4 | n |  | TRUE
12 | bus_LV_861-14_0_4_node_25 | 0.4 | n |  | TRUE
13 | bus_LV_861-14_0_4_node_11 | 0.4 | n |  | TRUE
14 | bus_LV_861-14_0_4_node_12 | 0.4 | n |  | TRUE
15 | bus_LV_861-14_0_4_node_53 | 0.4 | n |  | TRUE
16 | bus_LV_861-14_0_4_node_54 | 0.4 | n |  | TRUE
17 | bus_LV_861-14_0_4_node_7 | 0.4 | n |  | TRUE
18 | bus_LV_861-14_0_4_node_37 | 0.4 | n |  | TRUE
19 | bus_LV_861-14_0_4_node_41 | 0.4 | n |  | TRUE
20 | bus_LV_861-14_0_4_node_9 | 0.4 | n |  | TRUE
21 | bus_LV_861-14_0_4_node_23 | 0.4 | n |  | TRUE
22 | bus_LV_861-14_0_4_node_52 | 0.4 | n |  | TRUE
23 | bus_LV_861-14_0_4_node_55 | 0.4 | n |  | TRUE
24 | bus_LV_861-14_0_4_node_13 | 0.4 | n |  | TRUE
25 | bus_LV_861-14_0_4_node_14 | 0.4 | n |  | TRUE
26 | bus_LV_861-14_0_4_node_15 | 0.4 | n |  | TRUE
27 | bus_LV_861-14_0_4_node_16 | 0.4 | n |  | TRUE
28 | bus_LV_861-14_0_4_node_17 | 0.4 | n |  | TRUE
29 | bus_LV_861-14_0_4_node_18 | 0.4 | n |  | TRUE
30 | bus_LV_861-14_0_4_node_19 | 0.4 | n |  | TRUE
31 | bus_LV_861-14_0_4_node_20 | 0.4 | n |  | TRUE
32 | bus_LV_861-14_0_4_node_21 | 0.4 | n |  | TRUE
33 | bus_LV_861-14_0_4_node_28 | 0.4 | n |  | TRUE
34 | bus_LV_861-14_0_4_node_24 | 0.4 | n |  | TRUE
35 | bus_LV_861-14_0_4_node_22 | 0.4 | n |  | TRUE
36 | bus_LV_861-14_0_4_node_29 | 0.4 | n |  | TRUE
37 | bus_LV_861-14_0_4_node_30 | 0.4 | n |  | TRUE
38 | bus_LV_861-14_0_4_node_31 | 0.4 | n |  | TRUE
39 | bus_LV_861-14_0_4_node_32 | 0.4 | n |  | TRUE
40 | bus_LV_861-14_0_4_node_33 | 0.4 | n |  | TRUE
41 | bus_LV_861-14_0_4_node_34 | 0.4 | n |  | TRUE
42 | bus_LV_861-14_0_4_node_35 | 0.4 | n |  | TRUE
43 | bus_LV_861-14_0_4_node_42 | 0.4 | n |  | TRUE
44 | bus_LV_861-14_0_4_node_39 | 0.4 | n |  | TRUE
45 | bus_LV_861-14_0_4_node_43 | 0.4 | n |  | TRUE
46 | bus_LV_861-14_0_4_node_38 | 0.4 | n |  | TRUE
47 | bus_LV_861-14_0_4_node_44 | 0.4 | n |  | TRUE
48 | bus_LV_861-14_0_4_node_40 | 0.4 | n |  | TRUE
49 | bus_LV_861-14_0_4_node_45 | 0.4 | n |  | TRUE
50 | bus_LV_861-14_0_4_node_46 | 0.4 | n |  | TRUE
51 | bus_LV_861-14_0_4_node_47 | 0.4 | n |  | TRUE
52 | bus_LV_861-14_0_4_node_49 | 0.4 | n |  | TRUE
53 | bus_LV_861-14_0_4_node_48 | 0.4 | n |  | TRUE
54 | bus_LV_861-14_0_4_node_50 | 0.4 | n |  | TRUE
55 | bus_LV_861-14_0_4_node_51 | 0.4 | n |  | TRUE
56 | bus_MV_121_0_node_42 | 20 | n |  | TRUE

## load
| name | bus | p_mw | q_mvar | const_z_percent | const_i_percent | sn_mva | scaling | in_service | type
0 | LV_861-14_0_4_load_0 | 0 | 0.0096246 | 0.0024122 | 0 | 0 |  | 1 | TRUE | wye
1 | LV_861-14_0_4_load_1 | 1 | 0.0067797 | 0.0016992 | 0 | 0 |  | 1 | TRUE | wye
2 | LV_861-14_0_4_load_3 | 3 | 0.0078169 | 0.0019591 | 0 | 0 |  | 1 | TRUE | wye
3 | LV_861-14_0_4_load_27 | 6 | 0.013467 | 0.0033751 | 0 | 0 |  | 1 | TRUE | wye
4 | LV_861-14_0_4_load_10 | 8 | 0.0089032 | 0.0022313 | 0 | 0 |  | 1 | TRUE | wye
5 | LV_861-14_0_4_load_26 | 11 | 0.013622 | 0.003414 | 0 | 0 |  | 1 | TRUE | wye
6 | LV_861-14_0_4_load_53 | 15 | 0.0073988 | 0.0018543 | 0 | 0 |  | 1 | TRUE | wye
7 | LV_861-14_0_4_load_54 | 16 | 0.0061259 | 0.0015353 | 0 | 0 |  | 1 | TRUE | wye
8 | LV_861-14_0_4_load_7 | 17 | 0.018932 | 0.0047449 | 0 | 0 |  | 1 | TRUE | wye
9 | LV_861-14_0_4_load_41 | 19 | 0.0069104 | 0.0017319 | 0 | 0 |  | 1 | TRUE | wye
10 | LV_861-14_0_4_load_9 | 20 | 0.016449 | 0.0041226 | 0 | 0 |  | 1 | TRUE | wye
11 | LV_861-14_0_4_load_23 | 21 | 0.011523 | 0.002888 | 0 | 0 |  | 1 | TRUE | wye
12 | LV_861-14_0_4_load_52 | 22 | 0.011031 | 0.0027647 | 0 | 0 |  | 1 | TRUE | wye
13 | LV_861-14_0_4_load_55 | 23 | 0.034041 | 0.0085316 | 0 | 0 |  | 1 | TRUE | wye
14 | LV_861-14_0_4_load_13 | 24 | 0.0074887 | 0.0018768 | 0 | 0 |  | 1 | TRUE | wye
15 | LV_861-14_0_4_load_14 | 25 | 0.011676 | 0.0029264 | 0 | 0 |  | 1 | TRUE | wye
16 | LV_861-14_0_4_load_16 | 27 | 0.0097525 | 0.0024442 | 0 | 0 |  | 1 | TRUE | wye
17 | LV_861-14_0_4_load_17 | 28 | 0.0064259 | 0.0016105 | 0 | 0 |  | 1 | TRUE | wye
18 | LV_861-14_0_4_load_18 | 29 | 0.010603 | 0.0026574 | 0 | 0 |  | 1 | TRUE | wye
19 | LV_861-14_0_4_load_19 | 30 | 0.0068375 | 0.0017136 | 0 | 0 |  | 1 | TRUE | wye
20 | LV_861-14_0_4_load_20 | 31 | 0.0078177 | 0.0019593 | 0 | 0 |  | 1 | TRUE | wye
21 | LV_861-14_0_4_load_21 | 32 | 0.010758 | 0.0026962 | 0 | 0 |  | 1 | TRUE | wye
22 | LV_861-14_0_4_load_28 | 33 | 0.0058459 | 0.0014651 | 0 | 0 |  | 1 | TRUE | wye
23 | LV_861-14_0_4_load_22 | 35 | 0.019148 | 0.004799 | 0 | 0 |  | 1 | TRUE | wye
24 | LV_861-14_0_4_load_29 | 36 | 0.0040961 | 0.0010266 | 0 | 0 |  | 1 | TRUE | wye
25 | LV_861-14_0_4_load_30 | 37 | 0.0043909 | 0.0011005 | 0 | 0 |  | 1 | TRUE | wye
26 | LV_861-14_0_4_load_31 | 38 | 0.0033351 | 0.00083585 | 0 | 0 |  | 1 | TRUE | wye
27 | LV_861-14_0_4_load_32 | 39 | 0.0057143 | 0.0014321 | 0 | 0 |  | 1 | TRUE | wye
28 | LV_861-14_0_4_load_33 | 40 | 0.0018964 | 0.00047528 | 0 | 0 |  | 1 | TRUE | wye
29 | LV_861-14_0_4_load_35 | 42 | 0.0020638 | 0.00051724 | 0 | 0 |  | 1 | TRUE | wye
30 | LV_861-14_0_4_load_42 | 43 | 0.0082393 | 0.002065 | 0 | 0 |  | 1 | TRUE | wye
31 | LV_861-14_0_4_load_39 | 44 | 0.0039895 | 0.00099987 | 0 | 0 |  | 1 | TRUE | wye
32 | LV_861-14_0_4_load_43 | 45 | 0.0031324 | 0.00078504 | 0 | 0 |  | 1 | TRUE | wye
33 | LV_861-14_0_4_load_38 | 46 | 0.0025986 | 0.00065126 | 0 | 0 |  | 1 | TRUE | wye
34 | LV_861-14_0_4_load_44 | 47 | 0.0039056 | 0.00097883 | 0 | 0 |  | 1 | TRUE | wye
35 | LV_861-14_0_4_load_40 | 48 | 0.002876 | 0.0007208 | 0 | 0 |  | 1 | TRUE | wye
36 | LV_861-14_0_4_load_45 | 49 | 0.0021647 | 0.00054253 | 0 | 0 |  | 1 | TRUE | wye
37 | LV_861-14_0_4_load_47 | 51 | 0.0030373 | 0.00076121 | 0 | 0 |  | 1 | TRUE | wye
38 | LV_861-14_0_4_load_48 | 53 | 0.0034269 | 0.00085886 | 0 | 0 |  | 1 | TRUE | wye
39 | LV_861-14_0_4_load_51 | 55 | 0.0033519 | 0.00084007 | 0 | 0 |  | 1 | TRUE | wye

## ext_grid
| name | bus | vm_pu | va_degree | slack_weight | in_service
0 |  | 28 | 1 | 0 | 1 | TRUE

## line
| name | std_type | from_bus | to_bus | length_km | r_ohm_per_km | x_ohm_per_km | c_nf_per_km | g_us_per_km | max_i_ka | df | parallel | type | in_service
0 | LV_861-14_0_4_line_0 |  | 0 | 1 | 0.033951 | 0.125 | 0.08 | 261 | 0 | 0.364 | 1 | 3 | cs | TRUE
1 | LV_861-14_0_4_line_1 |  | 0 | 2 | 0.23215 | 0.125 | 0.08 | 261 | 0 | 0.364 | 1 | 3 | cs | TRUE
2 | LV_861-14_0_4_line_2 |  | 1 | 3 | 0.03099 | 0.125 | 0.08 | 261 | 0 | 0.364 | 1 | 3 | cs | TRUE
3 | LV_861-14_0_4_line_3 |  | 2 | 4 | 0.1595 | 0.125 | 0.08 | 261 | 0 | 0.364 | 1 | 3 | cs | TRUE
4 | LV_861-14_0_4_line_4 |  | 3 | 5 | 0.1375 | 0.125 | 0.08 | 261 | 0 | 0.364 | 1 | 3 | cs | TRUE
5 | LV_861-14_0_4_line_5 |  | 4 | 6 | 0.0093212 | 0.125 | 0.08 | 261 | 0 | 0.364 | 1 | 3 | cs | TRUE
6 | LV_861-14_0_4_line_6 |  | 5 | 10 | 0.1264 | 0.125 | 0.08 | 261 | 0 | 0.364 | 1 | 3 | cs | TRUE
7 | LV_861-14_0_4_line_7 |  | 6 | 11 | 0.040589 | 0.125 | 0.08 | 261 | 0 | 0.364 | 1 | 3 | cs | TRUE
8 | LV_861-14_0_4_line_8 |  | 7 | 8 | 0.023542 | 0.125 | 0.08 | 261 | 0 | 0.364 | 1 | 1 | cs | TRUE
9 | LV_861-14_0_4_line_9 |  | 7 | 9 | 0.030941 | 0.125 | 0.08 | 261 | 0 | 0.364 | 1 | 1 | cs | TRUE
10 | LV_861-14_0_4_line_10 |  | 8 | 12 | 0.011301 | 0.125 | 0.08 | 261 | 0 | 0.364 | 1 | 1 | cs | TRUE
11 | LV_861-14_0_4_line_11 |  | 9 | 17 | 0.0076606 | 0.125 | 0.08 | 261 | 0 | 0.364 | 1 | 1 | cs | TRUE
12 | LV_861-14_0_4_line_12 |  | 10 | 18 | 0.1321 | 0.125 | 0.08 | 261 | 0 | 0.364 | 1 | 3 | cs | TRUE
13 | LV_861-14_0_4_line_13 |  | 11 | 34 | 0.015939 | 0.125 | 0.08 | 261 | 0 | 0.364 | 1 | 3 | cs | TRUE
14 | LV_861-14_0_4_line_14 |  | 12 | 21 | 0.01715 | 0.125 | 0.08 | 261 | 0 | 0.364 | 1 | 1 | cs | TRUE
15 | LV_861-14_0_4_line_15 |  | 13 | 14 | 0.00485 | 0.125 | 0.08 | 261 | 0 | 0.364 | 1 | 1 | cs | TRUE
16 | LV_861-14_0_4_line_16 |  | 13 | 15 | 0.030503 | 0.125 | 0.08 | 261 | 0 | 0.364 | 1 | 1 | cs | TRUE
17 | LV_861-14_0_4_line_17 |  | 14 | 16 | 0.019146 | 0.125 | 0.08 | 261 | 0 | 0.364 | 1 | 1 | cs | TRUE
18 | LV_861-14_0_4_line_18 |  | 15 | 22 | 0.0096314 | 0.125 | 0.08 | 261 | 0 | 0.364 | 1 | 1 | cs | TRUE
19 | LV_861-14_0_4_line_19 |  | 16 | 23 | 0.023657 | 0.125 | 0.08 | 261 | 0 | 0.364 | 1 | 1 | cs | TRUE
20 | LV_861-14_0_4_line_20 |  | 17 | 20 | 0.01946 | 0.125 | 0.08 | 261 | 0 | 0.364 | 1 | 1 | cs | TRUE
21 | LV_861-14_0_4_line_21 |  | 18 | 19 | 0.012758 | 0.125 | 0.08 | 261 | 0 | 0.364 | 1 | 3 | cs | TRUE
22 | LV_861-14_0_4_line_22 |  | 19 | 48 | 0.008854 | 0.125 | 0.08 | 261 | 0 | 0.364 | 1 | 3 | cs | TRUE
23 | LV_861-14_0_4_line_23 |  | 21 | 35 | 0.025249 | 0.125 | 0.08 | 261 | 0 | 0.364 | 1 | 1 | cs | TRUE
24 | LV_861-14_0_4_line_24 |  | 22 | 33 | 0.001527 | 0.125 | 0.08 | 261 | 0 | 0.364 | 1 | 1 | cs | TRUE
25 | LV_861-14_0_4_line_25 |  | 24 | 25 | 0.02655 | 0.125 | 0.08 | 261 | 0 | 0.364 | 1 | 1 | cs | TRUE
26 | LV_861-14_0_4_line_26 |  | 24 | 26 | 0.015295 | 0.125 | 0.08 | 261 | 0 | 0.364 | 1 | 1 | cs | TRUE
27 | LV_861-14_0_4_line_27 |  | 25 | 27 | 0.0036226 | 0.125 | 0.08 | 261 | 0 | 0.364 | 1 | 1 | cs | TRUE
28 | LV_861-14_0_4_line_28 |  | 26 | 28 | 0.039644 | 0.125 | 0.08 | 261 | 0 | 0.364 | 1 | 1 | cs | TRUE
29 | LV_861-14_0_4_line_29 |  | 26 | 29 | 0.014018 | 0.125 | 0.08 | 261 | 0 | 0.364 | 1 | 1 | cs | TRUE
30 | LV_861-14_0_4_line_30 |  | 27 | 30 | 0.0070037 | 0.125 | 0.08 | 261 | 0 | 0.364 | 1 | 1 | cs | TRUE
31 | LV_861-14_0_4_line_31 |  | 28 | 31 | 0.031011 | 0.125 | 0.08 | 261 | 0 | 0.364 | 1 | 3 | cs | TRUE
32 | LV_861-14_0_4_line_32 |  | 29 | 32 | 0.024817 | 0.125 | 0.08 | 261 | 0 | 0.364 | 1 | 1 | cs | TRUE
33 | LV_861-14_0_4_line_33 |  | 30 | 33 | 0.0087159 | 0.125 | 0.08 | 261 | 0 | 0.364 | 1 | 1 | cs | TRUE
34 | LV_861-14_0_4_line_34 |  | 31 | 34 | 0.026229 | 0.125 | 0.08 | 261 | 0 | 0.364 | 1 | 3 | cs | TRUE
35 | LV_861-14_0_4_line_35 |  | 34 | 35 | 0.025861 | 0.125 | 0.08 | 261 | 0 | 0.364 | 1 | 1 | cs | TRUE
36 | LV_861-14_0_4_line_36 |  | 36 | 37 | 0.014439 | 0.125 | 0.08 | 261 | 0 | 0.364 | 1 | 3 | cs | TRUE
37 | LV_861-14_0_4_line_37 |  | 36 | 38 | 0.015974 | 0.125 | 0.08 | 261 | 0 | 0.364 | 1 | 3 | cs | TRUE
38 | LV_861-14_0_4_line_38 |  | 37 | 39 | 0.01277 | 0.125 | 0.08 | 261 | 0 | 0.364 | 1 | 3 | cs | TRUE
39 | LV_861-14_0_4_line_39 |  | 38 | 40 | 0.010826 | 0.125 | 0.08 | 261 | 0 | 0.364 | 1 | 3 | cs | TRUE
40 | LV_861-14_0_4_line_40 |  | 39 | 41 | 0.021468 | 0.125 | 0.08 | 261 | 0 | 0.364 | 1 | 3 | cs | TRUE
41 | LV_861-14_0_4_line_41 |  | 40 | 42 | 1.9825e-05 | 0.125 | 0.08 | 261 | 0 | 0.364 | 1 | 3 | cs | TRUE
42 | LV_861-14_0_4_line_42 |  | 41 | 43 | 0.003889 | 0.125 | 0.08 | 261 | 0 | 0.364 | 1 | 1 | cs | TRUE
43 | LV_861-14_0_4_line_43 |  | 41 | 44 | 0.014768 | 0.125 | 0.08 | 261 | 0 | 0.364 | 1 | 3 | cs | TRUE
44 | LV_861-14_0_4_line_44 |  | 42 | 45 | 0.015602 | 0.125 | 0.08 | 261 | 0 | 0.364 | 1 | 3 | cs | TRUE
45 | LV_861-14_0_4_line_45 |  | 44 | 46 | 0.019883 | 0.125 | 0.08 | 261 | 0 | 0.364 | 1 | 3 | cs | TRUE
46 | LV_861-14_0_4_line_46 |  | 45 | 47 | 0.010896 | 0.125 | 0.08 | 261 | 0 | 0.364 | 1 | 3 | cs | TRUE
47 | LV_861-14_0_4_line_47 |  | 46 | 48 | 0.000149 | 0.125 | 0.08 | 261 | 0 | 0.364 | 1 | 3 | cs | TRUE
48 | LV_861-14_0_4_line_48 |  | 47 | 49 | 0.020281 | 0.125 | 0.08 | 261 | 0 | 0.364 | 1 | 3 | cs | TRUE
49 | LV_861-14_0_4_line_49 |  | 49 | 50 | 0.019592 | 0.125 | 0.08 | 261 | 0 | 0.364 | 1 | 3 | cs | TRUE
50 | LV_861-14_0_4_line_50 |  | 50 | 51 | 0.067138 | 0.125 | 0.08 | 261 | 0 | 0.364 | 1 | 2 | cs | TRUE
51 | LV_861-14_0_4_line_51 |  | 51 | 52 | 0.0098752 | 0.125 | 0.08 | 261 | 0 | 0.364 | 1 | 1 | cs | TRUE
52 | LV_861-14_0_4_line_52 |  | 52 | 53 | 0.031689 | 0.125 | 0.08 | 261 | 0 | 0.364 | 1 | 1 | cs | TRUE
53 | LV_861-14_0_4_line_53 |  | 53 | 54 | 0.093574 | 0.125 | 0.08 | 261 | 0 | 0.364 | 1 | 1 | cs | TRUE
54 | LV_861-14_0_4_line_54 |  | 54 | 55 | 0.036698 | 0.125 | 0.08 | 261 | 0 | 0.364 | 1 | 1 | cs | TRUE

## trafo
| name | std_type | hv_bus | lv_bus | sn_mva | vn_hv_kv | vn_lv_kv | vk_percent | vkr_percent | pfe_kw | i0_percent | shift_degree | tap_side | tap_neutral | tap_min | tap_max | tap_step_percent | tap_step_degree | tap_pos | tap_phase_shifter | parallel | df | in_service
0 | LV_861-14_0_4_trafo_17 | 0.63 MVA 20/0.4 kV | 56 | 28 | 0.63 | 20 | 0.4 | 6 | 1.206 | 1.65 | 0.2619 | 150 | hv | 0 | -2 | 2 | 2.5 | 0 | 0 | FALSE | 1 | 1 | TRUE

## line_geodata
| x0 | y0 | x1 | y1 | x2 | y2 | x3 | y3 | x4 | y4 | x5 | y5 | x6 | y6 | x7 | y7 | x8 | y8 | x9 | y9 | x10 | y10 | x11 | y11
0 | 2604401.3265 | 1193592.6268 | 2604403.113 | 1193601.1819 | 2604405.8549 | 1193613.7683 | 2604408.9727 | 1193623.0532 | 2604410.0484 | 1193625.3488
1 | 2604479.7416 | 1193381.6778 | 2604437.6702 | 1193448.7489 | 2604436.1803 | 1193453.9839 | 2604420.951 | 1193478.5524 | 2604414.1055 | 1193491.6432 | 2604407.2579 | 1193507.7468 | 2604401.9498 | 1193523.7291 | 2604398.21 | 1193541.9582 | 2604397.8896 | 1193563.3915 | 2604398.6895 | 1193574.3757 | 2604400.1132 | 1193586.8166 | 2604401.3265 | 1193592.6268
2 | 2604425.0236 | 1193652.4515 | 2604419.4746 | 1193643.2826 | 2604413.1728 | 1193632.0166 | 2604410.0484 | 1193625.3488
3 | 2604438.7355 | 1193503.145 | 2604443.1234 | 1193495.0662 | 2604453.2028 | 1193478.4537 | 2604488.8335 | 1193422.9729 | 2604501.2091 | 1193403.5718 | 2604502.5287 | 1193402.0387 | 2604503.9776 | 1193400.7391 | 2604505.4722 | 1193399.5618 | 2604507.5231 | 1193398.5183 | 2604503.8851 | 1193391.9344 | 2604479.7416 | 1193381.6778
4 | 2604501.9928 | 1193765.063 | 2604494.5292 | 1193758.8987 | 2604484.9249 | 1193741.5046 | 2604456.646 | 1193698.55 | 2604451.5702 | 1193688.8078 | 2604440.792 | 1193671.4908 | 2604439.1473 | 1193669.622 | 2604433.6174 | 1193665.8715 | 2604432.2163 | 1193664.3363 | 2604425.0236 | 1193652.4515
5 | 2604438.7355 | 1193503.145 | 2604435.1247 | 1193511.4801 | 2604435.0481 | 1193511.705
6 | 2604384.6328 | 1193790.9464 | 2604384.44 | 1193783.609 | 2604405.1326 | 1193779.5997 | 2604435.1306 | 1193774.819 | 2604440.4808 | 1193774.0336 | 2604451.0592 | 1193772.4849 | 2604478.3673 | 1193767.5135 | 2604500.0036 | 1193765.3617 | 2604501.9928 | 1193765.063
7 | 2604435.0481 | 1193511.705 | 2604431.6421 | 1193521.7052 | 2604427.3322 | 1193537.8105 | 2604425.3953 | 1193550.0044 | 2604425.3113 | 1193551.0066
8 | 2604517.7238 | 1193536.7654 | 2604508.6261 | 1193544.9852 | 2604499.4271 | 1193551.515
9 | 2604517.7238 | 1193536.7654 | 2604490.9176 | 1193521.1818
10 | 2604490.2121 | 1193558.0562 | 2604499.4271 | 1193551.515
11 | 2604490.9176 | 1193521.1818 | 2604484.2827 | 1193517.3526
12 | 2604384.6328 | 1193790.9464 | 2604384.44 | 1193783.609 | 2604405.1326 | 1193779.5997 | 2604435.1306 | 1193774.819 | 2604427.5553 | 1193754.5027 | 2604407.0325 | 1193713.3995 | 2604404.4756 | 1193708.3283
13 | 2604423.9807 | 1193566.8901 | 2604425.3113 | 1193551.0066
14 | 2604490.2121 | 1193558.0562 | 2604487.8654 | 1193557.3319 | 2604481.0947 | 1193561.9627 | 2604474.8514 | 1193563.739
15 | 2604548.9963 | 1193592.3069 | 2604546.5531 | 1193588.114
16 | 2604548.9963 | 1193592.3069 | 2604545.5652 | 1193594.5944 | 2604537.8881 | 1193598.6242 | 2604535.7077 | 1193599.7676 | 2604524.7508 | 1193607.5857 | 2604523.2948 | 1193608.6209
17 | 2604546.5531 | 1193588.114 | 2604535.2695 | 1193594.6201 | 2604530.2101 | 1193598.0644
18 | 2604515.4452 | 1193614.2018 | 2604523.2948 | 1193608.6209
19 | 2604514.6746 | 1193589.2352 | 2604523.9164 | 1193602.349 | 2604530.2101 | 1193598.0644
20 | 2604487.0472 | 1193499.2006 | 2604482.8011 | 1193511.2594 | 2604482.4108 | 1193513.4381 | 2604482.5775 | 1193514.7055 | 2604483.0568 | 1193515.8732 | 2604484.2827 | 1193517.3526
21 | 2604404.4756 | 1193708.3283 | 2604398.6707 | 1193696.9677
22 | 2604398.6707 | 1193696.9677 | 2604394.642 | 1193689.0834
23 | 2604474.8514 | 1193563.739 | 2604470.3776 | 1193565.0119 | 2604465.2178 | 1193565.6752 | 2604449.8314 | 1193566.1931
24 | 2604515.4452 | 1193614.2018 | 2604514.2006 | 1193615.0866
25 | 2604476.7982 | 1193641.6786 | 2604498.4366 | 1193626.2944
26 | 2604464.3324 | 1193650.5415 | 2604476.7982 | 1193641.6786
27 | 2604501.389 | 1193624.1953 | 2604498.4366 | 1193626.2944
28 | 2604464.3324 | 1193650.5415 | 2604442.4657 | 1193617.4731
29 | 2604464.3324 | 1193650.5415 | 2604472.0332 | 1193662.2551
30 | 2604507.0971 | 1193620.137 | 2604501.389 | 1193624.1953
31 | 2604428.3295 | 1193590.0243 | 2604428.5969 | 1193590.6393 | 2604431.7076 | 1193599.0905 | 2604436.2887 | 1193608.1319 | 2604442.4657 | 1193617.4731
32 | 2604485.6666 | 1193682.9924 | 2604472.0332 | 1193662.2551
33 | 2604507.0971 | 1193620.137 | 2604514.2006 | 1193615.0866
34 | 2604423.9807 | 1193566.8901 | 2604421.951 | 1193580.9849 | 2604422.3842 | 1193582.6194 | 2604425.5461 | 1193583.6223 | 2604428.3295 | 1193590.0243
35 | 2604423.9807 | 1193566.8901 | 2604431.6016 | 1193566.8067 | 2604449.8314 | 1193566.1931
36 | 2604359.3534 | 1193613.5597 | 2604364.4594 | 1193627.0656
37 | 2604359.3534 | 1193613.5597 | 2604357.2083 | 1193607.8857 | 2604354.758 | 1193598.2852
38 | 2604364.4594 | 1193627.0656 | 2604368.9752 | 1193639.0105
39 | 2604352.0807 | 1193587.7953 | 2604354.758 | 1193598.2852
40 | 2604378.8074 | 1193658.0943 | 2604368.9752 | 1193639.0105
41 | 2604352.0807 | 1193587.7953 | 2604352.0758 | 1193587.7761
42 | 2604378.8074 | 1193658.0943 | 2604375.2779 | 1193659.7482
43 | 2604378.8074 | 1193658.0943 | 2604385.5271 | 1193671.245
44 | 2604348.2175 | 1193572.659 | 2604352.0758 | 1193587.7761
45 | 2604394.5742 | 1193688.9507 | 2604385.5271 | 1193671.245
46 | 2604345.523 | 1193562.1018 | 2604348.2175 | 1193572.659
47 | 2604394.642 | 1193689.0834 | 2604394.5742 | 1193688.9507
48 | 2604345.523 | 1193562.1018 | 2604344.7756 | 1193559.1733 | 2604343.6076 | 1193541.9545
49 | 2604342.6604 | 1193522.3858 | 2604343.3804 | 1193538.6059 | 2604343.6076 | 1193541.9545
50 | 2604342.6604 | 1193522.3858 | 2604330.8497 | 1193541.4652 | 2604306.6384 | 1193573.5982 | 2604303.7644 | 1193577.0166
51 | 2604297.4095 | 1193584.5753 | 2604303.7644 | 1193577.0166
52 | 2604297.4095 | 1193584.5753 | 2604301.57 | 1193595.9509 | 2604307.0769 | 1193614.7368
53 | 2604326.4115 | 1193706.1711 | 2604314.973 | 1193641.6734 | 2604307.0769 | 1193614.7368
54 | 2604359.4272 | 1193701.6923 | 2604353.7763 | 1193696.6411 | 2604346.1702 | 1193697.6029 | 2604326.4115 | 1193706.1711

## bus_geodata
| x | y | coords
0 | 2604401.3265 | 1193592.6268
1 | 2604410.0484 | 1193625.3488
2 | 2604479.7416 | 1193381.6778
3 | 2604425.0236 | 1193652.4515
4 | 2604438.7355 | 1193503.145
5 | 2604501.9928 | 1193765.063
6 | 2604435.0481 | 1193511.705
7 | 2604517.7238 | 1193536.7654
8 | 2604499.4271 | 1193551.515
9 | 2604490.9176 | 1193521.1818
10 | 2604384.6328 | 1193790.9464
11 | 2604425.3113 | 1193551.0066
12 | 2604490.2121 | 1193558.0562
13 | 2604548.9963 | 1193592.3069
14 | 2604546.5531 | 1193588.114
15 | 2604523.2948 | 1193608.6209
16 | 2604530.2101 | 1193598.0644
17 | 2604484.2827 | 1193517.3526
18 | 2604404.4756 | 1193708.3283
19 | 2604398.6707 | 1193696.9677
20 | 2604487.0472 | 1193499.2006
21 | 2604474.8514 | 1193563.739
22 | 2604515.4452 | 1193614.2018
23 | 2604514.6746 | 1193589.2352
24 | 2604476.7982 | 1193641.6786
25 | 2604498.4366 | 1193626.2944
26 | 2604464.3324 | 1193650.5415
27 | 2604501.389 | 1193624.1953
28 | 2604442.4657 | 1193617.4731
29 | 2604472.0332 | 1193662.2551
30 | 2604507.0971 | 1193620.137
31 | 2604428.3295 | 1193590.0243
32 | 2604485.6666 | 1193682.9924
33 | 2604514.2006 | 1193615.0866
34 | 2604423.9807 | 1193566.8901
35 | 2604449.8314 | 1193566.1931
36 | 2604359.3534 | 1193613.5597
37 | 2604364.4594 | 1193627.0656
38 | 2604354.758 | 1193598.2852
39 | 2604368.9752 | 1193639.0105
40 | 2604352.0807 | 1193587.7953
41 | 2604378.8074 | 1193658.0943
42 | 2604352.0758 | 1193587.7761
43 | 2604375.2779 | 1193659.7482
44 | 2604385.5271 | 1193671.245
45 | 2604348.2175 | 1193572.659
46 | 2604394.5742 | 1193688.9507
47 | 2604345.523 | 1193562.1018
48 | 2604394.642 | 1193689.0834
49 | 2604343.6076 | 1193541.9545
50 | 2604342.6604 | 1193522.3858
51 | 2604303.7644 | 1193577.0166
52 | 2604297.4095 | 1193584.5753
53 | 2604307.0769 | 1193614.7368
54 | 2604326.4115 | 1193706.1711
55 | 2604359.4272 | 1193701.6923
56 | 2604464.3324 | 1193650.5415

## line_std_types
| c_nf_per_km | r_ohm_per_km | x_ohm_per_km | max_i_ka | type | q_mm2 | alpha | voltage_rating
NAYY 4x50 SE | 210 | 0.642 | 0.083 | 0.142 | cs | 50 | 0.00403 | LV
NAYY 4x120 SE | 264 | 0.225 | 0.08 | 0.242 | cs | 120 | 0.00403 | LV
NAYY 4x150 SE | 261 | 0.208 | 0.08 | 0.27 | cs | 150 | 0.00403 | LV
NA2XS2Y 1x95 RM/25 12/20 kV | 216 | 0.313 | 0.132 | 0.252 | cs | 95 | 0.00403 | MV
NA2XS2Y 1x185 RM/25 12/20 kV | 273 | 0.161 | 0.117 | 0.362 | cs | 185 | 0.00403 | MV
NA2XS2Y 1x240 RM/25 12/20 kV | 304 | 0.122 | 0.112 | 0.421 | cs | 240 | 0.00403 | MV
NA2XS2Y 1x95 RM/25 6/10 kV | 315 | 0.313 | 0.123 | 0.249 | cs | 95 | 0.00403 | MV
NA2XS2Y 1x185 RM/25 6/10 kV | 406 | 0.161 | 0.11 | 0.358 | cs | 185 | 0.00403 | MV
NA2XS2Y 1x240 RM/25 6/10 kV | 456 | 0.122 | 0.105 | 0.416 | cs | 240 | 0.00403 | MV
NA2XS2Y 1x150 RM/25 12/20 kV | 250 | 0.206 | 0.116 | 0.319 | cs | 150 | 0.00403 | MV
NA2XS2Y 1x120 RM/25 12/20 kV | 230 | 0.253 | 0.119 | 0.283 | cs | 120 | 0.00403 | MV
NA2XS2Y 1x70 RM/25 12/20 kV | 190 | 0.443 | 0.132 | 0.22 | cs | 70 | 0.00403 | MV
NA2XS2Y 1x150 RM/25 6/10 kV | 360 | 0.206 | 0.11 | 0.315 | cs | 150 | 0.00403 | MV
NA2XS2Y 1x120 RM/25 6/10 kV | 340 | 0.253 | 0.113 | 0.28 | cs | 120 | 0.00403 | MV
NA2XS2Y 1x70 RM/25 6/10 kV | 280 | 0.443 | 0.123 | 0.217 | cs | 70 | 0.00403 | MV
N2XS(FL)2Y 1x120 RM/35 64/110 kV | 112 | 0.153 | 0.166 | 0.366 | cs | 120 | 0.00393 | HV
N2XS(FL)2Y 1x185 RM/35 64/110 kV | 125 | 0.099 | 0.156 | 0.457 | cs | 185 | 0.00393 | HV
N2XS(FL)2Y 1x240 RM/35 64/110 kV | 135 | 0.075 | 0.149 | 0.526 | cs | 240 | 0.00393 | HV
N2XS(FL)2Y 1x300 RM/35 64/110 kV | 144 | 0.06 | 0.144 | 0.588 | cs | 300 | 0.00393 | HV
15-AL1/3-ST1A 0.4 | 11 | 1.8769 | 0.35 | 0.105 | ol | 16 | 0.00403 | LV
24-AL1/4-ST1A 0.4 | 11.25 | 1.2012 | 0.335 | 0.14 | ol | 24 | 0.00403 | LV
48-AL1/8-ST1A 0.4 | 12.2 | 0.5939 | 0.3 | 0.21 | ol | 48 | 0.00403 | LV
94-AL1/15-ST1A 0.4 | 13.2 | 0.306 | 0.29 | 0.35 | ol | 94 | 0.00403 | LV
34-AL1/6-ST1A 10.0 | 9.7 | 0.8342 | 0.36 | 0.17 | ol | 34 | 0.00403 | MV
48-AL1/8-ST1A 10.0 | 10.1 | 0.5939 | 0.35 | 0.21 | ol | 48 | 0.00403 | MV
70-AL1/11-ST1A 10.0 | 10.4 | 0.4132 | 0.339 | 0.29 | ol | 70 | 0.00403 | MV
94-AL1/15-ST1A 10.0 | 10.75 | 0.306 | 0.33 | 0.35 | ol | 94 | 0.00403 | MV
122-AL1/20-ST1A 10.0 | 11.1 | 0.2376 | 0.323 | 0.41 | ol | 122 | 0.00403 | MV
149-AL1/24-ST1A 10.0 | 11.25 | 0.194 | 0.315 | 0.47 | ol | 149 | 0.00403 | MV
34-AL1/6-ST1A 20.0 | 9.15 | 0.8342 | 0.382 | 0.17 | ol | 34 | 0.00403 | MV
48-AL1/8-ST1A 20.0 | 9.5 | 0.5939 | 0.372 | 0.21 | ol | 48 | 0.00403 | MV
70-AL1/11-ST1A 20.0 | 9.7 | 0.4132 | 0.36 | 0.29 | ol | 70 | 0.00403 | MV
94-AL1/15-ST1A 20.0 | 10 | 0.306 | 0.35 | 0.35 | ol | 94 | 0.00403 | MV
122-AL1/20-ST1A 20.0 | 10.3 | 0.2376 | 0.344 | 0.41 | ol | 122 | 0.00403 | MV
149-AL1/24-ST1A 20.0 | 10.5 | 0.194 | 0.337 | 0.47 | ol | 149 | 0.00403 | MV
184-AL1/30-ST1A 20.0 | 10.75 | 0.1571 | 0.33 | 0.535 | ol | 184 | 0.00403 | MV
243-AL1/39-ST1A 20.0 | 11 | 0.1188 | 0.32 | 0.645 | ol | 243 | 0.00403 | MV
48-AL1/8-ST1A 110.0 | 8 | 0.5939 | 0.46 | 0.21 | ol | 48 | 0.00403 | HV
70-AL1/11-ST1A 110.0 | 8.4 | 0.4132 | 0.45 | 0.29 | ol | 70 | 0.00403 | HV
94-AL1/15-ST1A 110.0 | 8.65 | 0.306 | 0.44 | 0.35 | ol | 94 | 0.00403 | HV
122-AL1/20-ST1A 110.0 | 8.5 | 0.2376 | 0.43 | 0.41 | ol | 122 | 0.00403 | HV
149-AL1/24-ST1A 110.0 | 8.75 | 0.194 | 0.41 | 0.47 | ol | 149 | 0.00403 | HV
184-AL1/30-ST1A 110.0 | 8.8 | 0.1571 | 0.4 | 0.535 | ol | 184 | 0.00403 | HV
243-AL1/39-ST1A 110.0 | 9 | 0.1188 | 0.39 | 0.645 | ol | 243 | 0.00403 | HV
305-AL1/39-ST1A 110.0 | 9.2 | 0.0949 | 0.38 | 0.74 | ol | 305 | 0.00403 | HV
490-AL1/64-ST1A 110.0 | 9.75 | 0.059 | 0.37 | 0.96 | ol | 490 | 0.00403 | HV
679-AL1/86-ST1A 110.0 | 9.95 | 0.042 | 0.36 | 1.15 | ol | 679 | 0.00403 | HV
490-AL1/64-ST1A 220.0 | 10 | 0.059 | 0.285 | 0.96 | ol | 490 | 0.00403 | HV
679-AL1/86-ST1A 220.0 | 11.7 | 0.042 | 0.275 | 1.15 | ol | 679 | 0.00403 | HV
490-AL1/64-ST1A 380.0 | 11 | 0.059 | 0.253 | 0.96 | ol | 490 | 0.00403 | HV
679-AL1/86-ST1A 380.0 | 14.6 | 0.042 | 0.25 | 1.15 | ol | 679 | 0.00403 | HV

## trafo_std_types
| i0_percent | pfe_kw | vkr_percent | sn_mva | vn_lv_kv | vn_hv_kv | vk_percent | shift_degree | vector_group | tap_side | tap_neutral | tap_min | tap_max | tap_step_degree | tap_step_percent | tap_phase_shifter
160 MVA 380/110 kV | 0.06 | 60 | 0.25 | 160 | 110 | 380 | 12.2 | 0 | Yy0 | hv | 0 | -9 | 9 | 0 | 1.5 | FALSE
100 MVA 220/110 kV | 0.06 | 55 | 0.26 | 100 | 110 | 220 | 12 | 0 | Yy0 | hv | 0 | -9 | 9 | 0 | 1.5 | FALSE
63 MVA 110/20 kV | 0.04 | 22 | 0.32 | 63 | 20 | 110 | 18 | 150 | YNd5 | hv | 0 | -9 | 9 | 0 | 1.5 | FALSE
40 MVA 110/20 kV | 0.05 | 18 | 0.34 | 40 | 20 | 110 | 16.2 | 150 | YNd5 | hv | 0 | -9 | 9 | 0 | 1.5 | FALSE
25 MVA 110/20 kV | 0.07 | 14 | 0.41 | 25 | 20 | 110 | 12 | 150 | YNd5 | hv | 0 | -9 | 9 | 0 | 1.5 | FALSE
63 MVA 110/10 kV | 0.04 | 22 | 0.32 | 63 | 10 | 110 | 18 | 150 | YNd5 | hv | 0 | -9 | 9 | 0 | 1.5 | FALSE
40 MVA 110/10 kV | 0.05 | 18 | 0.34 | 40 | 10 | 110 | 16.2 | 150 | YNd5 | hv | 0 | -9 | 9 | 0 | 1.5 | FALSE
25 MVA 110/10 kV | 0.07 | 14 | 0.41 | 25 | 10 | 110 | 12 | 150 | YNd5 | hv | 0 | -9 | 9 | 0 | 1.5 | FALSE
0.25 MVA 20/0.4 kV | 0.32 | 0.8 | 1.44 | 0.25 | 0.4 | 20 | 6 | 150 | Yzn5 | hv | 0 | -2 | 2 | 0 | 2.5 | FALSE
0.4 MVA 20/0.4 kV | 0.3375 | 1.35 | 1.425 | 0.4 | 0.4 | 20 | 6 | 150 | Dyn5 | hv | 0 | -2 | 2 | 0 | 2.5 | FALSE
0.63 MVA 20/0.4 kV | 0.2619 | 1.65 | 1.206 | 0.63 | 0.4 | 20 | 6 | 150 | Dyn5 | hv | 0 | -2 | 2 | 0 | 2.5 | FALSE
0.25 MVA 10/0.4 kV | 0.24 | 0.6 | 1.2 | 0.25 | 0.4 | 10 | 4 | 150 | Dyn5 | hv | 0 | -2 | 2 | 0 | 2.5 | FALSE
0.4 MVA 10/0.4 kV | 0.2375 | 0.95 | 1.325 | 0.4 | 0.4 | 10 | 4 | 150 | Dyn5 | hv | 0 | -2 | 2 | 0 | 2.5 | FALSE
0.63 MVA 10/0.4 kV | 0.1873 | 1.18 | 1.0794 | 0.63 | 0.4 | 10 | 4 | 150 | Dyn5 | hv | 0 | -2 | 2 | 0 | 2.5 | FALSE

## trafo3w_std_types
| sn_hv_mva | sn_mv_mva | sn_lv_mva | vn_hv_kv | vn_mv_kv | vn_lv_kv | vk_hv_percent | vk_mv_percent | vk_lv_percent | vkr_hv_percent | vkr_mv_percent | vkr_lv_percent | pfe_kw | i0_percent | shift_mv_degree | shift_lv_degree | vector_group | tap_side | tap_neutral | tap_min | tap_max | tap_step_percent
63/25/38 MVA 110/20/10 kV | 63 | 25 | 38 | 110 | 20 | 10 | 10.4 | 10.4 | 10.4 | 0.28 | 0.32 | 0.35 | 35 | 0.89 | 0 | 0 | YN0yn0yn0 | hv | 0 | -10 | 10 | 1.2
63/25/38 MVA 110/10/10 kV | 63 | 25 | 38 | 110 | 10 | 10 | 10.4 | 10.4 | 10.4 | 0.28 | 0.32 | 0.35 | 35 | 0.89 | 0 | 0 | YN0yn0yn0 | hv | 0 | -10 | 10 | 1.2

## fuse_std_types
| fuse_type | i_rated_a | t_avg | t_min | t_total | x_avg | x_min | x_total
HV 100A | HV 100A | 100 | 0 | [10.0, 3.64, 0.854, 0.281, 0.1, 0.0531, 0.022, 0.01] | [10.0, 4.267, 1.21, 0.403, 0.1, 0.058, 0.022, 0.01] | 0 | [300.0, 350.0, 450.0, 550.0, 700.0, 850.0, 1200.0, 1752.0] | [600.0, 700.0, 900.0, 1150.0, 1665.0, 2000.0, 3000.0, 4313.0]
HV 10A | HV 10A | 10 | 0 | [10.0, 1675.0, 0.344, 0.156, 0.1, 0.0417, 0.0171, 0.01] | [10.0, 1.3, 0.3, 0.155, 0.1, 0.0555, 0.023, 0.01] | 0 | [30.0, 32.0, 35.0, 37.0, 39.0, 50.0, 70.0, 88.0] | [60.0, 70.0, 80.0, 87.0, 94.0, 110.0, 150.0, 216.0]
HV 125A | HV 125A | 125 | 0 | [10.0, 1.82, 0.344, 0.1, 0.0467, 0.0269, 0.01] | [10.0, 2.478, 0.426, 0.1, 0.0427, 0.0211, 0.01] | 0 | [375.0, 500.0, 700.0, 925.0, 1200.0, 1500.0, 2341.0] | [750.0, 1000.0, 1500.0, 2200.0, 3000.0, 4000.0, 5765.0]
HV 160A | HV 160A | 160 | 0 | [10.0, 4.15, 1.03, 0.198, 0.1, 0.051, 0.0172, 0.01] | [10.0, 2.3, 0.734, 0.274, 0.1, 0.046, 0.0177, 0.01] | 0 | [480.0, 550.0, 700.0, 1000.0, 1260.0, 1600.0, 2500.0, 3227.0] | [960.0, 1300.0, 1700.0, 2200.0, 2996.0, 4000.0, 6000.0, 7946.0]
HV 16A | HV 16A | 16 | 0 | [10.0, 0.352, 0.164, 0.1, 0.0649, 0.0342, 0.01] | [10.0, 2.34, 0.722, 0.181, 0.1, 0.055, 0.0296, 0.01] | 0 | [48.0, 60.0, 65.0, 71.0, 80.0, 100.0, 162.0] | [96.0, 110.0, 125.0, 150.0, 168.0, 200.0, 250.0, 398.0]
HV 200A | HV 200A | 200 | 0 | [10.0, 4.267, 1.21, 0.403, 0.1, 0.058, 0.022, 0.01] | [10.0, 3.73, 1.654, 0.328, 0.1, 0.0531, 0.019, 0.01] | 0 | [600.0, 700.0, 900.0, 1150.0, 1665.0, 2000.0, 3000.0, 4313.0] | [1200.0, 1500.0, 1800.0, 2700.0, 3960.0, 5000.0, 7500.0, 10620.0]
HV 20A | HV 20A | 20 | 0 | [10.0, 1.3, 0.3, 0.155, 0.1, 0.0555, 0.023, 0.01] | [10.0, 1.3, 0.161, 0.1, 0.0611, 0.0399, 0.0141, 0.01] | 0 | [60.0, 70.0, 80.0, 87.0, 94.0, 110.0, 150.0, 216.0] | [120.0, 150.0, 200.0, 223.0, 260.0, 300.0, 450.0, 532.0]
HV 25A | HV 25A | 25 | 0 | [10.0, 2.512, 0.833, 0.299, 0.1, 0.0372, 0.0223, 0.01] | [10.0, 3.125, 0.597, 0.198, 0.1, 0.0378, 0.022, 0.01] | 0 | [75.0, 82.0, 90.0, 100.0, 124.0, 170.0, 200.0, 289.0] | [150.0, 170.0, 210.0, 250.0, 294.0, 400.0, 500.0, 711.0]
HV 31.5A | HV 31.5A | 31.5 | 0 | [10.0, 2.34, 0.722, 0.181, 0.1, 0.055, 0.0296, 0.01] | [10.0, 2.84, 0.368, 0.164, 0.1, 0.0621, 0.0378, 0.0195, 0.01] | 0 | [95.0, 110.0, 125.0, 150.0, 165.0, 200.0, 250.0, 390.0] | [189.0, 220.0, 300.0, 350.0, 393.0, 450.0, 530.0, 700.0, 960.0]
HV 40A | HV 40A | 40 | 0 | [10.0, 1.3, 0.161, 0.1, 0.0611, 0.0399, 0.0141, 0.01] | [10.0, 2.05, 0.369, 0.198, 0.1, 0.051, 0.0298, 0.01] | 0 | [120.0, 150.0, 200.0, 223.0, 260.0, 300.0, 450.0, 532.0] | [240.0, 300.0, 400.0, 450.0, 530.0, 650.0, 800.0, 1311.0]
HV 50A | HV 50A | 50 | 0 | [10.0, 3.215, 0.597, 0.198, 0.1, 0.0378, 0.022, 0.01] | [10.0, 3.64, 0.854, 0.281, 0.1, 0.0531, 0.022, 0.01] | 0 | [150.0, 170.0, 210.0, 250.0, 294.0, 400.0, 500.0, 711.0] | [300.0, 350.0, 450.0, 550.0, 700.0, 850.0, 1200.0, 1752.0]
HV 6.3A | HV 6.3A | 6.3 | 0 | [10.0, 1.39, 0.344, 0.168, 0.1, 0.056, 0.0263, 0.01] | [10.0, 1.711, 0.516, 0.198, 0.1, 0.0634, 0.0303, 0.01] | 0 | [19.0, 19.5, 20.4, 20.8, 22.0, 25.0, 32.0, 48.0] | [38.0, 40.0, 43.0, 48.0, 53.0, 60.0, 75.0, 118.0]
HV 63A | HV 63A | 63 | 0 | [10.0, 2.84, 0.368, 0.164, 0.1, 0.0621, 0.0378, 0.0195, 0.01] | [10.0, 1.82, 0.344, 0.1, 0.0467, 0.0269, 0.01] | 0 | [189.0, 220.0, 300.0, 350.0, 393.0, 450.0, 530.0, 700.0, 961.0] | [378.0, 500.0, 700.0, 934.0, 1200.0, 1500.0, 2366.0]
HV 80A | HV 80A | 80 | 0 | [10.0, 2.05, 0.369, 0.198, 0.1, 0.051, 0.0298, 0.01] | [10.0, 4.15, 1.03, 0.198, 0.1, 0.051, 0.0172, 0.01] | 0 | [240.0, 300.0, 400.0, 450.0, 530.0, 650.0, 800.0, 1311.0] | [480.0, 550.0, 700.0, 1000.0, 1260.0, 1600.0, 2500.0, 3227.0]
Siemens NH-1-100 | Siemens NH-1-100 | 100 | [5400.0, 2000.0, 400.0, 20.0, 1.0, 0.2, 0.012, 0.004] | 0 | 0 | [150.0, 190.0, 250.0, 430.0, 900.0, 1250.0, 2700.0, 3600.0] | 0 | 0
Siemens NH-1-125 | Siemens NH-1-125 | 125 | [4800.0, 120.0, 7.0, 0.1, 0.004] | 0 | 0 | [180.0, 400.0, 740.0, 2000.0, 4250.0] | 0 | 0
Siemens NH-1-16 | Siemens NH-1-16 | 16 | [4000.0, 400.0, 2.0, 0.1, 0.04, 0.01] | 0 | 0 | [26.0, 35.0, 75.0, 150.0, 200.0, 300.0] | 0 | 0
Siemens NH-1-160 | Siemens NH-1-160 | 160 | [4800.0, 120.0, 7.0, 0.1, 0.004] | 0 | 0 | [210.0, 500.0, 900.0, 2300.0, 5000.0] | 0 | 0
Siemens NH-1-25 | Siemens NH-1-25 | 25 | [4000.0, 1000.0, 10.0, 0.2, 0.02, 0.01] | 0 | 0 | [40.0, 50.0, 100.0, 210.0, 400.0, 500.0] | 0 | 0
Siemens NH-1-50 | Siemens NH-1-50 | 50 | [4000.0, 40.0, 4.0, 1.0, 0.02, 0.01] | 0 | 0 | [86.0, 200.0, 300.0, 400.0, 1000.0, 1280.0] | 0 | 0
Siemens NH-1-63 | Siemens NH-1-63 | 63 | [4000.0, 100.0, 10.0, 2.0, 0.04, 0.01] | 0 | 0 | [100.0, 200.0, 300.0, 400.0, 1000.0, 1500.0] | 0 | 0
Siemens NH-1-80 | Siemens NH-1-80 | 80 | [4800.0, 120.0, 7.0, 0.1, 0.01] | 0 | 0 | [150.58, 250.0, 450.0, 1150.0, 2470.0] | 0 | 0
Siemens NH-2-1000 | Siemens NH-2-1000 | 1000 | [4800.0, 120.0, 7.0, 0.1, 0.004] | 0 | 0 | [1900.0, 3500.0, 8400.0, 24000.0, 52000.0] | 0 | 0
Siemens NH-2-200 | Siemens NH-2-200 | 200 | [4800.0, 120.0, 7.0, 0.1, 0.004] | 0 | 0 | [280.0, 650.0, 1200.0, 3000.0, 7000.0] | 0 | 0
Siemens NH-2-224 | Siemens NH-2-224 | 224 | [4800.0, 120.0, 7.0, 0.2, 0.04, 0.004] | 0 | 0 | [400.0, 750.0, 1453.0, 3025.0, 4315.0, 7600.0] | 0 | 0
Siemens NH-2-250 | Siemens NH-2-250 | 250 | [4800.0, 120.0, 7.0, 0.1, 0.004] | 0 | 0 | [450.0, 800.0, 1650.0, 4000.0, 8500.0] | 0 | 0
Siemens NH-2-315 | Siemens NH-2-315 | 315 | [4800.0, 120.0, 7.0, 0.1, 0.004] | 0 | 0 | [550.0, 920.0, 1900.0, 5000.0, 11000.0] | 0 | 0
Siemens NH-2-355 | Siemens NH-2-355 | 355 | [4800.0, 120.0, 6.0, 0.1, 0.004] | 0 | 0 | [650.0, 1116.27, 2350.0, 5840.0, 12790.0] | 0 | 0
Siemens NH-2-400 | Siemens NH-2-400 | 400 | [4800.0, 120.0, 7.0, 0.1, 0.004] | 0 | 0 | [720.0, 1350.0, 2800.0, 6500.0, 15000.0] | 0 | 0
Siemens NH-2-425 | Siemens NH-2-425 | 425 | [4800.0, 120.0, 7.0, 0.1, 0.004] | 0 | 0 | [850.0, 1500.0, 3050.0, 7500.0, 16500.0] | 0 | 0
Siemens NH-2-630 | Siemens NH-2-630 | 630 | [4800.0, 120.0, 7.0, 0.1, 0.004] | 0 | 0 | [1200.0, 2000.0, 4800.0, 12000.0, 26000.0] | 0 | 0

## dtypes
| element | column | dtype
0 | bus | name | object
1 | bus | vn_kv | float64
2 | bus | type | object
3 | bus | zone | object
4 | bus | in_service | bool
5 | load | name | object
6 | load | bus | uint32
7 | load | p_mw | float64
8 | load | q_mvar | float64
9 | load | const_z_percent | float64
10 | load | const_i_percent | float64
11 | load | sn_mva | float64
12 | load | scaling | float64
13 | load | in_service | bool
14 | load | type | object
15 | ext_grid | name | object
16 | ext_grid | bus | uint32
17 | ext_grid | vm_pu | float64
18 | ext_grid | va_degree | float64
19 | ext_grid | slack_weight | float64
20 | ext_grid | in_service | bool
21 | line | name | object
22 | line | std_type | object
23 | line | from_bus | uint32
24 | line | to_bus | uint32
25 | line | length_km | float64
26 | line | r_ohm_per_km | float64
27 | line | x_ohm_per_km | float64
28 | line | c_nf_per_km | float64
29 | line | g_us_per_km | float64
30 | line | max_i_ka | float64
31 | line | df | float64
32 | line | parallel | uint32
33 | line | type | object
34 | line | in_service | bool
35 | trafo | name | object
36 | trafo | std_type | object
37 | trafo | hv_bus | uint32
38 | trafo | lv_bus | uint32
39 | trafo | sn_mva | float64
40 | trafo | vn_hv_kv | float64
41 | trafo | vn_lv_kv | float64
42 | trafo | vk_percent | float64
43 | trafo | vkr_percent | float64
44 | trafo | pfe_kw | float64
45 | trafo | i0_percent | float64
46 | trafo | shift_degree | float64
47 | trafo | tap_side | object
48 | trafo | tap_neutral | int32
49 | trafo | tap_min | int32
50 | trafo | tap_max | int32
51 | trafo | tap_step_percent | float64
52 | trafo | tap_step_degree | float64
53 | trafo | tap_pos | int32
54 | trafo | tap_phase_shifter | bool
55 | trafo | parallel | uint32
56 | trafo | df | float64
57 | trafo | in_service | bool
58 | line_geodata | coords | object
59 | bus_geodata | x | float64
60 | bus_geodata | y | float64
61 | bus_geodata | coords | object

## parameters
| version | format_version | converged | OPF_converged | name | f_hz | sn_mva
0 | 2.14.6 | 2.14.0 | FALSE | FALSE |  | 50 | 1