## bus
| name | vn_kv | type | zone | in_service
0 | bus_LV_861-1_0_3_node_0 | 0.4 | n |  | TRUE
1 | bus_LV_861-1_0_3_node_1 | 0.4 | n |  | TRUE
2 | bus_LV_861-1_0_3_node_258 | 0.4 | n |  | TRUE
3 | bus_LV_861-1_0_3_node_78 | 0.4 | n |  | TRUE
4 | bus_LV_861-1_0_3_node_79 | 0.4 | n |  | TRUE
5 | bus_LV_861-1_0_3_node_80 | 0.4 | n |  | TRUE
6 | bus_LV_861-1_0_3_node_81 | 0.4 | n |  | TRUE
7 | bus_LV_861-1_0_3_node_82 | 0.4 | n |  | TRUE
8 | bus_LV_861-1_0_3_node_83 | 0.4 | n |  | TRUE
9 | bus_LV_861-1_0_3_node_84 | 0.4 | n |  | TRUE
10 | bus_LV_861-1_0_3_node_85 | 0.4 | n |  | TRUE
11 | bus_LV_861-1_0_3_node_86 | 0.4 | n |  | TRUE
12 | bus_LV_861-1_0_3_node_240 | 0.4 | n |  | TRUE
13 | bus_LV_861-1_0_3_node_239 | 0.4 | n |  | TRUE
14 | bus_LV_861-1_0_3_node_175 | 0.4 | n |  | TRUE
15 | bus_LV_861-1_0_3_node_185 | 0.4 | n |  | TRUE
16 | bus_LV_861-1_0_3_node_91 | 0.4 | n |  | TRUE
17 | bus_LV_861-1_0_3_node_93 | 0.4 | n |  | TRUE
18 | bus_LV_861-1_0_3_node_156 | 0.4 | n |  | TRUE
19 | bus_LV_861-1_0_3_node_157 | 0.4 | n |  | TRUE
20 | bus_LV_861-1_0_3_node_119 | 0.4 | n |  | TRUE
21 | bus_LV_861-1_0_3_node_120 | 0.4 | n |  | TRUE
22 | bus_LV_861-1_0_3_node_121 | 0.4 | n |  | TRUE
23 | bus_LV_861-1_0_3_node_122 | 0.4 | n |  | TRUE
24 | bus_LV_861-1_0_3_node_123 | 0.4 | n |  | TRUE
25 | bus_LV_861-1_0_3_node_125 | 0.4 | n |  | TRUE
26 | bus_LV_861-1_0_3_node_126 | 0.4 | n |  | TRUE
27 | bus_LV_861-1_0_3_node_124 | 0.4 | n |  | TRUE
28 | bus_LV_861-1_0_3_node_139 | 0.4 | n |  | TRUE
29 | bus_LV_861-1_0_3_node_191 | 0.4 | n |  | TRUE
30 | bus_LV_861-1_0_3_node_134 | 0.4 | n |  | TRUE
31 | bus_LV_861-1_0_3_node_127 | 0.4 | n |  | TRUE
32 | bus_LV_861-1_0_3_node_128 | 0.4 | n |  | TRUE
33 | bus_LV_861-1_0_3_node_129 | 0.4 | n |  | TRUE
34 | bus_LV_861-1_0_3_node_130 | 0.4 | n |  | TRUE
35 | bus_LV_861-1_0_3_node_131 | 0.4 | n |  | TRUE
36 | bus_LV_861-1_0_3_node_132 | 0.4 | n |  | TRUE
37 | bus_LV_861-1_0_3_node_133 | 0.4 | n |  | TRUE
38 | bus_LV_861-1_0_3_node_162 | 0.4 | n |  | TRUE
39 | bus_LV_861-1_0_3_node_184 | 0.4 | n |  | TRUE
40 | bus_LV_861-1_0_3_node_137 | 0.4 | n |  | TRUE
41 | bus_LV_861-1_0_3_node_170 | 0.4 | n |  | TRUE
42 | bus_LV_861-1_0_3_node_135 | 0.4 | n |  | TRUE
43 | bus_LV_861-1_0_3_node_136 | 0.4 | n |  | TRUE
44 | bus_LV_861-1_0_3_node_138 | 0.4 | n |  | TRUE
45 | bus_LV_861-1_0_3_node_140 | 0.4 | n |  | TRUE
46 | bus_LV_861-1_0_3_node_142 | 0.4 | n |  | TRUE
47 | bus_LV_861-1_0_3_node_143 | 0.4 | n |  | TRUE
48 | bus_LV_861-1_0_3_node_144 | 0.4 | n |  | TRUE
49 | bus_LV_861-1_0_3_node_146 | 0.4 | n |  | TRUE
50 | bus_LV_861-1_0_3_node_147 | 0.4 | n |  | TRUE
51 | bus_LV_861-1_0_3_node_148 | 0.4 | n |  | TRUE
52 | bus_LV_861-1_0_3_node_158 | 0.4 | n |  | TRUE
53 | bus_LV_861-1_0_3_node_169 | 0.4 | n |  | TRUE
54 | bus_LV_861-1_0_3_node_171 | 0.4 | n |  | TRUE
55 | bus_LV_861-1_0_3_node_172 | 0.4 | n |  | TRUE
56 | bus_LV_861-1_0_3_node_173 | 0.4 | n |  | TRUE
57 | bus_LV_861-1_0_3_node_186 | 0.4 | n |  | TRUE
58 | bus_LV_861-1_0_3_node_187 | 0.4 | n |  | TRUE
59 | bus_LV_861-1_0_3_node_188 | 0.4 | n |  | TRUE
60 | bus_LV_861-1_0_3_node_189 | 0.4 | n |  | TRUE
61 | bus_LV_861-1_0_3_node_190 | 0.4 | n |  | TRUE
62 | bus_LV_861-1_0_3_node_257 | 0.4 | n |  | TRUE
63 | bus_LV_861-1_0_3_node_195 | 0.4 | n |  | TRUE
64 | bus_LV_861-1_0_3_node_196 | 0.4 | n |  | TRUE
65 | bus_LV_861-1_0_3_node_247 | 0.4 | n |  | TRUE
66 | bus_LV_861-1_0_3_node_248 | 0.4 | n |  | TRUE
67 | bus_LV_861-1_0_3_node_204 | 0.4 | n |  | TRUE
68 | bus_LV_861-1_0_3_node_205 | 0.4 | n |  | TRUE
69 | bus_LV_861-1_0_3_node_206 | 0.4 | n |  | TRUE
70 | bus_LV_861-1_0_3_node_208 | 0.4 | n |  | TRUE
71 | bus_LV_861-1_0_3_node_207 | 0.4 | n |  | TRUE
72 | bus_LV_861-1_0_3_node_209 | 0.4 | n |  | TRUE
73 | bus_LV_861-1_0_3_node_210 | 0.4 | n |  | TRUE
74 | bus_LV_861-1_0_3_node_232 | 0.4 | n |  | TRUE
75 | bus_LV_861-1_0_3_node_212 | 0.4 | n |  | TRUE
76 | bus_LV_861-1_0_3_node_211 | 0.4 | n |  | TRUE
77 | bus_LV_861-1_0_3_node_268 | 0.4 | n |  | TRUE
78 | bus_LV_861-1_0_3_node_213 | 0.4 | n |  | TRUE
79 | bus_LV_861-1_0_3_node_214 | 0.4 | n |  | TRUE
80 | bus_LV_861-1_0_3_node_215 | 0.4 | n |  | TRUE
81 | bus_LV_861-1_0_3_node_229 | 0.4 | n |  | TRUE
82 | bus_LV_861-1_0_3_node_223 | 0.4 | n |  | TRUE
83 | bus_LV_861-1_0_3_node_216 | 0.4 | n |  | TRUE
84 | bus_LV_861-1_0_3_node_217 | 0.4 | n |  | TRUE
85 | bus_LV_861-1_0_3_node_218 | 0.4 | n |  | TRUE
86 | bus_LV_861-1_0_3_node_219 | 0.4 | n |  | TRUE
87 | bus_LV_861-1_0_3_node_220 | 0.4 | n |  | TRUE
88 | bus_LV_861-1_0_3_node_221 | 0.4 | n |  | TRUE
89 | bus_LV_861-1_0_3_node_222 | 0.4 | n |  | TRUE
90 | bus_LV_861-1_0_3_node_224 | 0.4 | n |  | TRUE
91 | bus_LV_861-1_0_3_node_225 | 0.4 | n |  | TRUE
92 | bus_LV_861-1_0_3_node_228 | 0.4 | n |  | TRUE
93 | bus_LV_861-1_0_3_node_226 | 0.4 | n |  | TRUE
94 | bus_LV_861-1_0_3_node_227 | 0.4 | n |  | TRUE
95 | bus_LV_861-1_0_3_node_231 | 0.4 | n |  | TRUE
96 | bus_LV_861-1_0_3_node_230 | 0.4 | n |  | TRUE
97 | bus_LV_861-1_0_3_node_267 | 0.4 | n |  | TRUE
98 | bus_LV_861-1_0_3_node_233 | 0.4 | n |  | TRUE
99 | bus_LV_861-1_0_3_node_234 | 0.4 | n |  | TRUE
100 | bus_LV_861-1_0_3_node_236 | 0.4 | n |  | TRUE
101 | bus_LV_861-1_0_3_node_235 | 0.4 | n |  | TRUE
102 | bus_LV_861-1_0_3_node_237 | 0.4 | n |  | TRUE
103 | bus_LV_861-1_0_3_node_238 | 0.4 | n |  | TRUE
104 | bus_LV_861-1_0_3_node_241 | 0.4 | n |  | TRUE
105 | bus_LV_861-1_0_3_node_249 | 0.4 | n |  | TRUE
106 | bus_LV_861-1_0_3_node_250 | 0.4 | n |  | TRUE
107 | bus_LV_861-1_0_3_node_255 | 0.4 | n |  | TRUE
108 | bus_LV_861-1_0_3_node_254 | 0.4 | n |  | TRUE
109 | bus_LV_861-1_0_3_node_256 | 0.4 | n |  | TRUE
110 | bus_LV_861-1_0_3_node_259 | 0.4 | n |  | TRUE
111 | bus_MV_121_1_node_143 | 20 | n |  | TRUE

## load
| name | bus | p_mw | q_mvar | const_z_percent | const_i_percent | sn_mva | scaling | in_service | type
0 | LV_861-1_0_3_load_0 | 0 | 0.0039577 | 0.00099189 | 0 | 0 |  | 1 | TRUE | wye
1 | LV_861-1_0_3_load_1 | 1 | 0.0014808 | 0.00037112 | 0 | 0 |  | 1 | TRUE | wye
2 | LV_861-1_0_3_load_258 | 2 | 0.00064658 | 0.00016205 | 0 | 0 |  | 1 | TRUE | wye
3 | LV_861-1_0_3_load_78 | 3 | 0.013085 | 0.0032795 | 0 | 0 |  | 1 | TRUE | wye
4 | LV_861-1_0_3_load_81 | 6 | 0.00070591 | 0.00017692 | 0 | 0 |  | 1 | TRUE | wye
5 | LV_861-1_0_3_load_82 | 7 | 0.00058186 | 0.00014583 | 0 | 0 |  | 1 | TRUE | wye
6 | LV_861-1_0_3_load_83 | 8 | 0.0059046 | 0.0014798 | 0 | 0 |  | 1 | TRUE | wye
7 | LV_861-1_0_3_load_86 | 11 | 0.0099343 | 0.0024898 | 0 | 0 |  | 1 | TRUE | wye
8 | LV_861-1_0_3_load_240 | 12 | 0.0008417 | 0.00021095 | 0 | 0 |  | 1 | TRUE | wye
9 | LV_861-1_0_3_load_239 | 13 | 0.0013906 | 0.00034852 | 0 | 0 |  | 1 | TRUE | wye
10 | LV_861-1_0_3_load_175 | 14 | 0.0044954 | 0.0011266 | 0 | 0 |  | 1 | TRUE | wye
11 | LV_861-1_0_3_load_185 | 15 | 0.00086837 | 0.00021763 | 0 | 0 |  | 1 | TRUE | wye
12 | LV_861-1_0_3_load_91 | 16 | 0.0023857 | 0.00059791 | 0 | 0 |  | 1 | TRUE | wye
13 | LV_861-1_0_3_load_156 | 18 | 0.0027067 | 0.00067837 | 0 | 0 |  | 1 | TRUE | wye
14 | LV_861-1_0_3_load_157 | 19 | 0.0032549 | 0.00081575 | 0 | 0 |  | 1 | TRUE | wye
15 | LV_861-1_0_3_load_119 | 20 | 0.00064267 | 0.00016107 | 0 | 0 |  | 1 | TRUE | wye
16 | LV_861-1_0_3_load_120 | 21 | 0.0014229 | 0.00035661 | 0 | 0 |  | 1 | TRUE | wye
17 | LV_861-1_0_3_load_121 | 22 | 0.0014526 | 0.00036407 | 0 | 0 |  | 1 | TRUE | wye
18 | LV_861-1_0_3_load_122 | 23 | 0.00045965 | 0.0001152 | 0 | 0 |  | 1 | TRUE | wye
19 | LV_861-1_0_3_load_123 | 24 | 0.00014999 | 3.7592e-05 | 0 | 0 |  | 1 | TRUE | wye
20 | LV_861-1_0_3_load_125 | 25 | 0.00014209 | 3.5612e-05 | 0 | 0 |  | 1 | TRUE | wye
21 | LV_861-1_0_3_load_126 | 26 | 0.0016707 | 0.00041873 | 0 | 0 |  | 1 | TRUE | wye
22 | LV_861-1_0_3_load_139 | 28 | 0.00054776 | 0.00013728 | 0 | 0 |  | 1 | TRUE | wye
23 | LV_861-1_0_3_load_134 | 30 | 0.00068054 | 0.00017056 | 0 | 0 |  | 1 | TRUE | wye
24 | LV_861-1_0_3_load_127 | 31 | 0.00090192 | 0.00022604 | 0 | 0 |  | 1 | TRUE | wye
25 | LV_861-1_0_3_load_128 | 32 | 0.00043972 | 0.0001102 | 0 | 0 |  | 1 | TRUE | wye
26 | LV_861-1_0_3_load_129 | 33 | 0.000651 | 0.00016316 | 0 | 0 |  | 1 | TRUE | wye
27 | LV_861-1_0_3_load_130 | 34 | 0.00059725 | 0.00014968 | 0 | 0 |  | 1 | TRUE | wye
28 | LV_861-1_0_3_load_131 | 35 | 0.00053037 | 0.00013292 | 0 | 0 |  | 1 | TRUE | wye
29 | LV_861-1_0_3_load_162 | 38 | 0.0023674 | 0.00059332 | 0 | 0 |  | 1 | TRUE | wye
30 | LV_861-1_0_3_load_184 | 39 | 0.00082024 | 0.00020557 | 0 | 0 |  | 1 | TRUE | wye
31 | LV_861-1_0_3_load_137 | 40 | 0.00047275 | 0.00011848 | 0 | 0 |  | 1 | TRUE | wye
32 | LV_861-1_0_3_load_170 | 41 | 0.01334 | 0.0033433 | 0 | 0 |  | 1 | TRUE | wye
33 | LV_861-1_0_3_load_135 | 42 | 0.0016029 | 0.00040171 | 0 | 0 |  | 1 | TRUE | wye
34 | LV_861-1_0_3_load_136 | 43 | 0.0027111 | 0.00067946 | 0 | 0 |  | 1 | TRUE | wye
35 | LV_861-1_0_3_load_138 | 44 | 0.0013918 | 0.00034882 | 0 | 0 |  | 1 | TRUE | wye
36 | LV_861-1_0_3_load_143 | 47 | 0.00022275 | 5.5827e-05 | 0 | 0 |  | 1 | TRUE | wye
37 | LV_861-1_0_3_load_144 | 48 | 0.00069665 | 0.0001746 | 0 | 0 |  | 1 | TRUE | wye
38 | LV_861-1_0_3_load_146 | 49 | 0.00055712 | 0.00013963 | 0 | 0 |  | 1 | TRUE | wye
39 | LV_861-1_0_3_load_147 | 50 | 0.00064258 | 0.00016105 | 0 | 0 |  | 1 | TRUE | wye
40 | LV_861-1_0_3_load_148 | 51 | 0.004431 | 0.0011105 | 0 | 0 |  | 1 | TRUE | wye
41 | LV_861-1_0_3_load_158 | 52 | 0.00031335 | 7.8532e-05 | 0 | 0 |  | 1 | TRUE | wye
42 | LV_861-1_0_3_load_169 | 53 | 0.039979 | 0.01002 | 0 | 0 |  | 1 | TRUE | wye
43 | LV_861-1_0_3_load_172 | 55 | 0.040148 | 0.010062 | 0 | 0 |  | 1 | TRUE | wye
44 | LV_861-1_0_3_load_173 | 56 | 0.049365 | 0.012372 | 0 | 0 |  | 1 | TRUE | wye
45 | LV_861-1_0_3_load_188 | 59 | 0.0010571 | 0.00026493 | 0 | 0 |  | 1 | TRUE | wye
46 | LV_861-1_0_3_load_189 | 60 | 0.00070514 | 0.00017673 | 0 | 0 |  | 1 | TRUE | wye
47 | LV_861-1_0_3_load_257 | 62 | 0.00070279 | 0.00017614 | 0 | 0 |  | 1 | TRUE | wye
48 | LV_861-1_0_3_load_195 | 63 | 0.00028148 | 7.0545e-05 | 0 | 0 |  | 1 | TRUE | wye
49 | LV_861-1_0_3_load_247 | 65 | 0.0010919 | 0.00027365 | 0 | 0 |  | 1 | TRUE | wye
50 | LV_861-1_0_3_load_248 | 66 | 0.00014464 | 3.625e-05 | 0 | 0 |  | 1 | TRUE | wye
51 | LV_861-1_0_3_load_204 | 67 | 0.00022042 | 5.5242e-05 | 0 | 0 |  | 1 | TRUE | wye
52 | LV_861-1_0_3_load_205 | 68 | 0.0001517 | 3.8019e-05 | 0 | 0 |  | 1 | TRUE | wye
53 | LV_861-1_0_3_load_206 | 69 | 0.00027199 | 6.8167e-05 | 0 | 0 |  | 1 | TRUE | wye
54 | LV_861-1_0_3_load_209 | 72 | 0.00026153 | 6.5546e-05 | 0 | 0 |  | 1 | TRUE | wye
55 | LV_861-1_0_3_load_210 | 73 | 0.00064641 | 0.00016201 | 0 | 0 |  | 1 | TRUE | wye
56 | LV_861-1_0_3_load_232 | 74 | 0.00028424 | 7.1236e-05 | 0 | 0 |  | 1 | TRUE | wye
57 | LV_861-1_0_3_load_212 | 75 | 0.00044393 | 0.00011126 | 0 | 0 |  | 1 | TRUE | wye
58 | LV_861-1_0_3_load_211 | 76 | 0.00037965 | 9.515e-05 | 0 | 0 |  | 1 | TRUE | wye
59 | LV_861-1_0_3_load_268 | 77 | 0.00011341 | 2.8423e-05 | 0 | 0 |  | 1 | TRUE | wye
60 | LV_861-1_0_3_load_214 | 79 | 0.00013077 | 3.2775e-05 | 0 | 0 |  | 1 | TRUE | wye
61 | LV_861-1_0_3_load_215 | 80 | 0.0011143 | 0.00027928 | 0 | 0 |  | 1 | TRUE | wye
62 | LV_861-1_0_3_load_229 | 81 | 0.0010568 | 0.00026485 | 0 | 0 |  | 1 | TRUE | wye
63 | LV_861-1_0_3_load_216 | 83 | 0.00031632 | 7.9277e-05 | 0 | 0 |  | 1 | TRUE | wye
64 | LV_861-1_0_3_load_217 | 84 | 0.00018939 | 4.7465e-05 | 0 | 0 |  | 1 | TRUE | wye
65 | LV_861-1_0_3_load_218 | 85 | 0.00069382 | 0.00017389 | 0 | 0 |  | 1 | TRUE | wye
66 | LV_861-1_0_3_load_220 | 87 | 0.0010029 | 0.00025135 | 0 | 0 |  | 1 | TRUE | wye
67 | LV_861-1_0_3_load_221 | 88 | 0.00024357 | 6.1045e-05 | 0 | 0 |  | 1 | TRUE | wye
68 | LV_861-1_0_3_load_225 | 91 | 0.00022702 | 5.6897e-05 | 0 | 0 |  | 1 | TRUE | wye
69 | LV_861-1_0_3_load_228 | 92 | 0.00069883 | 0.00017514 | 0 | 0 |  | 1 | TRUE | wye
70 | LV_861-1_0_3_load_226 | 93 | 0.00056831 | 0.00014243 | 0 | 0 |  | 1 | TRUE | wye
71 | LV_861-1_0_3_load_227 | 94 | 0.00025055 | 6.2794e-05 | 0 | 0 |  | 1 | TRUE | wye
72 | LV_861-1_0_3_load_231 | 95 | 0.00019649 | 4.9244e-05 | 0 | 0 |  | 1 | TRUE | wye
73 | LV_861-1_0_3_load_230 | 96 | 0.0007176 | 0.00017985 | 0 | 0 |  | 1 | TRUE | wye
74 | LV_861-1_0_3_load_267 | 97 | 0.00014658 | 3.6738e-05 | 0 | 0 |  | 1 | TRUE | wye
75 | LV_861-1_0_3_load_233 | 98 | 0.00073464 | 0.00018412 | 0 | 0 |  | 1 | TRUE | wye
76 | LV_861-1_0_3_load_234 | 99 | 0.0041374 | 0.0010369 | 0 | 0 |  | 1 | TRUE | wye
77 | LV_861-1_0_3_load_236 | 100 | 0.00094637 | 0.00023718 | 0 | 0 |  | 1 | TRUE | wye
78 | LV_861-1_0_3_load_238 | 103 | 0.0019559 | 0.0004902 | 0 | 0 |  | 1 | TRUE | wye
79 | LV_861-1_0_3_load_241 | 104 | 0.0091947 | 0.0023044 | 0 | 0 |  | 1 | TRUE | wye
80 | LV_861-1_0_3_load_249 | 105 | 0.0010168 | 0.00025483 | 0 | 0 |  | 1 | TRUE | wye
81 | LV_861-1_0_3_load_250 | 106 | 0.0041729 | 0.0010458 | 0 | 0 |  | 1 | TRUE | wye
82 | LV_861-1_0_3_load_255 | 107 | 0.0032163 | 0.00080609 | 0 | 0 |  | 1 | TRUE | wye
83 | LV_861-1_0_3_load_254 | 108 | 0.0013216 | 0.00033121 | 0 | 0 |  | 1 | TRUE | wye
84 | LV_861-1_0_3_load_256 | 109 | 0.003761 | 0.0009426 | 0 | 0 |  | 1 | TRUE | wye

## ext_grid
| name | bus | vm_pu | va_degree | slack_weight | in_service
0 |  | 10 | 1 | 0 | 1 | TRUE

## line
| name | std_type | from_bus | to_bus | length_km | r_ohm_per_km | x_ohm_per_km | c_nf_per_km | g_us_per_km | max_i_ka | df | parallel | type | in_service
0 | LV_861-1_0_3_line_0 |  | 0 | 1 | 0.031516 | 0.125 | 0.08 | 261 | 0 | 0.364 | 1 | 1 | cs | TRUE
1 | LV_861-1_0_3_line_1 |  | 1 | 2 | 0.54383 | 0.125 | 0.08 | 261 | 0 | 0.364 | 1 | 1 | cs | TRUE
2 | LV_861-1_0_3_line_2 |  | 2 | 110 | 0.070776 | 0.125 | 0.08 | 261 | 0 | 0.364 | 1 | 1 | cs | TRUE
3 | LV_861-1_0_3_line_3 |  | 3 | 4 | 0.012925 | 0.125 | 0.08 | 261 | 0 | 0.364 | 1 | 1 | cs | TRUE
4 | LV_861-1_0_3_line_4 |  | 3 | 5 | 0.040653 | 0.125 | 0.08 | 261 | 0 | 0.364 | 1 | 1 | cs | TRUE
5 | LV_861-1_0_3_line_5 |  | 4 | 6 | 0.024569 | 0.125 | 0.08 | 261 | 0 | 0.364 | 1 | 1 | cs | TRUE
6 | LV_861-1_0_3_line_6 |  | 4 | 7 | 0.0088728 | 0.125 | 0.08 | 261 | 0 | 0.364 | 1 | 1 | cs | TRUE
7 | LV_861-1_0_3_line_7 |  | 5 | 8 | 0.024977 | 0.125 | 0.08 | 261 | 0 | 0.364 | 1 | 1 | cs | TRUE
8 | LV_861-1_0_3_line_8 |  | 6 | 9 | 0.025879 | 0.125 | 0.08 | 261 | 0 | 0.364 | 1 | 1 | cs | TRUE
9 | LV_861-1_0_3_line_9 |  | 7 | 10 | 0.021732 | 0.125 | 0.08 | 261 | 0 | 0.364 | 1 | 1 | cs | TRUE
10 | LV_861-1_0_3_line_10 |  | 8 | 11 | 0.018707 | 0.125 | 0.08 | 261 | 0 | 0.364 | 1 | 1 | cs | TRUE
11 | LV_861-1_0_3_line_11 |  | 9 | 12 | 0.043039 | 0.125 | 0.08 | 261 | 0 | 0.364 | 1 | 1 | cs | TRUE
12 | LV_861-1_0_3_line_12 |  | 9 | 13 | 0.12551 | 0.125 | 0.08 | 261 | 0 | 0.364 | 1 | 1 | cs | TRUE
13 | LV_861-1_0_3_line_13 |  | 10 | 14 | 0.02228 | 0.125 | 0.08 | 261 | 0 | 0.364 | 1 | 1 | cs | TRUE
14 | LV_861-1_0_3_line_14 |  | 10 | 15 | 0.019511 | 0.125 | 0.08 | 261 | 0 | 0.364 | 1 | 1 | cs | TRUE
15 | LV_861-1_0_3_line_15 |  | 12 | 104 | 0.0068204 | 0.125 | 0.08 | 261 | 0 | 0.364 | 1 | 1 | cs | TRUE
16 | LV_861-1_0_3_line_16 |  | 13 | 102 | 0.00070421 | 0.125 | 0.08 | 261 | 0 | 0.364 | 1 | 1 | cs | TRUE
17 | LV_861-1_0_3_line_17 |  | 14 | 56 | 0.022823 | 0.125 | 0.08 | 261 | 0 | 0.364 | 1 | 1 | cs | TRUE
18 | LV_861-1_0_3_line_18 |  | 15 | 57 | 0.0032678 | 0.125 | 0.08 | 261 | 0 | 0.364 | 1 | 1 | cs | TRUE
19 | LV_861-1_0_3_line_19 |  | 16 | 17 | 0.027048 | 0.125 | 0.08 | 261 | 0 | 0.364 | 1 | 1 | cs | TRUE
20 | LV_861-1_0_3_line_20 |  | 17 | 18 | 0.030765 | 0.125 | 0.08 | 261 | 0 | 0.364 | 1 | 1 | cs | TRUE
21 | LV_861-1_0_3_line_21 |  | 17 | 19 | 0.0082694 | 0.125 | 0.08 | 261 | 0 | 0.364 | 1 | 1 | cs | TRUE
22 | LV_861-1_0_3_line_22 |  | 18 | 52 | 0.04489 | 0.125 | 0.08 | 261 | 0 | 0.364 | 1 | 1 | cs | TRUE
23 | LV_861-1_0_3_line_23 |  | 19 | 27 | 0.031259 | 0.125 | 0.08 | 261 | 0 | 0.364 | 1 | 1 | cs | TRUE
24 | LV_861-1_0_3_line_24 |  | 20 | 21 | 0.018809 | 0.125 | 0.08 | 261 | 0 | 0.364 | 1 | 1 | cs | TRUE
25 | LV_861-1_0_3_line_25 |  | 20 | 22 | 0.012043 | 0.125 | 0.08 | 261 | 0 | 0.364 | 1 | 1 | cs | TRUE
26 | LV_861-1_0_3_line_26 |  | 21 | 23 | 0.065609 | 0.125 | 0.08 | 261 | 0 | 0.364 | 1 | 1 | cs | TRUE
27 | LV_861-1_0_3_line_27 |  | 22 | 24 | 0.026805 | 0.125 | 0.08 | 261 | 0 | 0.364 | 1 | 1 | cs | TRUE
28 | LV_861-1_0_3_line_28 |  | 24 | 25 | 0.047506 | 0.125 | 0.08 | 261 | 0 | 0.364 | 1 | 1 | cs | TRUE
29 | LV_861-1_0_3_line_29 |  | 24 | 26 | 0.035208 | 0.125 | 0.08 | 261 | 0 | 0.364 | 1 | 1 | cs | TRUE
30 | LV_861-1_0_3_line_30 |  | 25 | 29 | 0.0057903 | 0.125 | 0.08 | 261 | 0 | 0.364 | 1 | 1 | cs | TRUE
31 | LV_861-1_0_3_line_31 |  | 26 | 30 | 0.0082095 | 0.125 | 0.08 | 261 | 0 | 0.364 | 1 | 1 | cs | TRUE
32 | LV_861-1_0_3_line_32 |  | 27 | 28 | 0.0598 | 0.125 | 0.08 | 261 | 0 | 0.364 | 1 | 1 | cs | TRUE
33 | LV_861-1_0_3_line_33 |  | 28 | 44 | 0.034052 | 0.125 | 0.08 | 261 | 0 | 0.364 | 1 | 1 | cs | TRUE
34 | LV_861-1_0_3_line_34 |  | 29 | 63 | 0.046405 | 0.125 | 0.08 | 261 | 0 | 0.364 | 1 | 1 | cs | TRUE
35 | LV_861-1_0_3_line_35 |  | 29 | 59 | 0.014668 | 0.125 | 0.08 | 261 | 0 | 0.364 | 1 | 1 | cs | TRUE
36 | LV_861-1_0_3_line_36 |  | 30 | 42 | 0.024503 | 0.125 | 0.08 | 261 | 0 | 0.364 | 1 | 1 | cs | TRUE
37 | LV_861-1_0_3_line_37 |  | 31 | 32 | 0.018176 | 0.125 | 0.08 | 261 | 0 | 0.364 | 1 | 1 | cs | TRUE
38 | LV_861-1_0_3_line_38 |  | 31 | 33 | 0.0024444 | 0.125 | 0.08 | 261 | 0 | 0.364 | 1 | 1 | cs | TRUE
39 | LV_861-1_0_3_line_39 |  | 32 | 34 | 0.027894 | 0.125 | 0.08 | 261 | 0 | 0.364 | 1 | 1 | cs | TRUE
40 | LV_861-1_0_3_line_40 |  | 33 | 35 | 0.050548 | 0.125 | 0.08 | 261 | 0 | 0.364 | 1 | 1 | cs | TRUE
41 | LV_861-1_0_3_line_41 |  | 34 | 36 | 0.053892 | 0.125 | 0.08 | 261 | 0 | 0.364 | 1 | 1 | cs | TRUE
42 | LV_861-1_0_3_line_42 |  | 35 | 37 | 0.031586 | 0.125 | 0.08 | 261 | 0 | 0.364 | 1 | 1 | cs | TRUE
43 | LV_861-1_0_3_line_43 |  | 36 | 38 | 0.035276 | 0.125 | 0.08 | 261 | 0 | 0.364 | 1 | 1 | cs | TRUE
44 | LV_861-1_0_3_line_44 |  | 36 | 39 | 0.018238 | 0.125 | 0.08 | 261 | 0 | 0.364 | 1 | 1 | cs | TRUE
45 | LV_861-1_0_3_line_45 |  | 37 | 40 | 0.021122 | 0.125 | 0.08 | 261 | 0 | 0.364 | 1 | 1 | cs | TRUE
46 | LV_861-1_0_3_line_46 |  | 37 | 41 | 0.0019462 | 0.125 | 0.08 | 261 | 0 | 0.364 | 1 | 1 | cs | TRUE
47 | LV_861-1_0_3_line_47 |  | 38 | 52 | 0.037512 | 0.125 | 0.08 | 261 | 0 | 0.364 | 1 | 1 | cs | TRUE
48 | LV_861-1_0_3_line_48 |  | 40 | 43 | 0.034384 | 0.125 | 0.08 | 261 | 0 | 0.364 | 1 | 1 | cs | TRUE
49 | LV_861-1_0_3_line_49 |  | 42 | 43 | 0.0014891 | 0.125 | 0.08 | 261 | 0 | 0.364 | 1 | 1 | cs | TRUE
50 | LV_861-1_0_3_line_50 |  | 44 | 45 | 0.03809 | 0.125 | 0.08 | 261 | 0 | 0.364 | 1 | 1 | cs | TRUE
51 | LV_861-1_0_3_line_51 |  | 45 | 46 | 0.053348 | 0.125 | 0.08 | 261 | 0 | 0.364 | 1 | 1 | cs | TRUE
52 | LV_861-1_0_3_line_52 |  | 45 | 47 | 0.040113 | 0.125 | 0.08 | 261 | 0 | 0.364 | 1 | 1 | cs | TRUE
53 | LV_861-1_0_3_line_53 |  | 45 | 48 | 0.055638 | 0.125 | 0.08 | 261 | 0 | 0.364 | 1 | 1 | cs | TRUE
54 | LV_861-1_0_3_line_54 |  | 46 | 49 | 0.013643 | 0.125 | 0.08 | 261 | 0 | 0.364 | 1 | 1 | cs | TRUE
55 | LV_861-1_0_3_line_55 |  | 46 | 50 | 0.023534 | 0.125 | 0.08 | 261 | 0 | 0.364 | 1 | 1 | cs | TRUE
56 | LV_861-1_0_3_line_56 |  | 47 | 51 | 0.0092425 | 0.125 | 0.08 | 261 | 0 | 0.364 | 1 | 1 | cs | TRUE
57 | LV_861-1_0_3_line_57 |  | 53 | 54 | 0.02327 | 0.125 | 0.08 | 261 | 0 | 0.364 | 1 | 1 | cs | TRUE
58 | LV_861-1_0_3_line_58 |  | 54 | 55 | 0.021505 | 0.125 | 0.08 | 261 | 0 | 0.364 | 1 | 1 | cs | TRUE
59 | LV_861-1_0_3_line_59 |  | 54 | 56 | 0.036786 | 0.125 | 0.08 | 261 | 0 | 0.364 | 1 | 1 | cs | TRUE
60 | LV_861-1_0_3_line_60 |  | 57 | 58 | 0.01689 | 0.125 | 0.08 | 261 | 0 | 0.364 | 1 | 1 | cs | TRUE
61 | LV_861-1_0_3_line_61 |  | 57 | 59 | 0.017892 | 0.125 | 0.08 | 261 | 0 | 0.364 | 1 | 1 | cs | TRUE
62 | LV_861-1_0_3_line_62 |  | 58 | 60 | 0.019175 | 0.125 | 0.08 | 261 | 0 | 0.364 | 1 | 1 | cs | TRUE
63 | LV_861-1_0_3_line_63 |  | 58 | 61 | 0.027269 | 0.125 | 0.08 | 261 | 0 | 0.364 | 1 | 1 | cs | TRUE
64 | LV_861-1_0_3_line_64 |  | 61 | 62 | 0.0095281 | 0.125 | 0.08 | 261 | 0 | 0.364 | 1 | 1 | cs | TRUE
65 | LV_861-1_0_3_line_65 |  | 62 | 109 | 0.00075615 | 0.125 | 0.08 | 261 | 0 | 0.364 | 1 | 1 | cs | TRUE
66 | LV_861-1_0_3_line_66 |  | 63 | 64 | 0.026311 | 0.125 | 0.08 | 261 | 0 | 0.364 | 1 | 1 | cs | TRUE
67 | LV_861-1_0_3_line_67 |  | 64 | 65 | 0.036882 | 0.125 | 0.08 | 261 | 0 | 0.364 | 1 | 1 | cs | TRUE
68 | LV_861-1_0_3_line_68 |  | 64 | 66 | 0.020972 | 0.125 | 0.08 | 261 | 0 | 0.364 | 1 | 1 | cs | TRUE
69 | LV_861-1_0_3_line_69 |  | 65 | 105 | 0.040691 | 0.125 | 0.08 | 261 | 0 | 0.364 | 1 | 1 | cs | TRUE
70 | LV_861-1_0_3_line_70 |  | 66 | 106 | 0.011195 | 0.125 | 0.08 | 261 | 0 | 0.364 | 1 | 1 | cs | TRUE
71 | LV_861-1_0_3_line_71 |  | 67 | 68 | 0.011166 | 0.125 | 0.08 | 261 | 0 | 0.364 | 1 | 1 | cs | TRUE
72 | LV_861-1_0_3_line_72 |  | 67 | 69 | 0.24695 | 0.125 | 0.08 | 261 | 0 | 0.364 | 1 | 1 | cs | TRUE
73 | LV_861-1_0_3_line_73 |  | 68 | 70 | 0.013825 | 0.125 | 0.08 | 261 | 0 | 0.364 | 1 | 1 | cs | TRUE
74 | LV_861-1_0_3_line_74 |  | 69 | 71 | 0.061617 | 0.125 | 0.08 | 261 | 0 | 0.364 | 1 | 1 | cs | TRUE
75 | LV_861-1_0_3_line_75 |  | 70 | 73 | 0.023662 | 0.125 | 0.08 | 261 | 0 | 0.364 | 1 | 1 | cs | TRUE
76 | LV_861-1_0_3_line_76 |  | 70 | 74 | 0.31926 | 0.125 | 0.08 | 261 | 0 | 0.364 | 1 | 1 | cs | TRUE
77 | LV_861-1_0_3_line_77 |  | 71 | 72 | 0.046516 | 0.125 | 0.08 | 261 | 0 | 0.364 | 1 | 1 | cs | TRUE
78 | LV_861-1_0_3_line_78 |  | 73 | 75 | 0.016052 | 0.125 | 0.08 | 261 | 0 | 0.364 | 1 | 1 | cs | TRUE
79 | LV_861-1_0_3_line_79 |  | 74 | 97 | 0.25899 | 0.125 | 0.08 | 261 | 0 | 0.364 | 1 | 1 | cs | TRUE
80 | LV_861-1_0_3_line_80 |  | 75 | 76 | 0.0074131 | 0.125 | 0.08 | 261 | 0 | 0.364 | 1 | 1 | cs | TRUE
81 | LV_861-1_0_3_line_81 |  | 76 | 77 | 0.32487 | 0.125 | 0.08 | 261 | 0 | 0.364 | 1 | 1 | cs | TRUE
82 | LV_861-1_0_3_line_82 |  | 77 | 93 | 0.18107 | 0.125 | 0.08 | 261 | 0 | 0.364 | 1 | 1 | cs | TRUE
83 | LV_861-1_0_3_line_83 |  | 78 | 79 | 0.064231 | 0.125 | 0.08 | 261 | 0 | 0.364 | 1 | 1 | cs | TRUE
84 | LV_861-1_0_3_line_84 |  | 78 | 80 | 0.036738 | 0.125 | 0.08 | 261 | 0 | 0.364 | 1 | 1 | cs | TRUE
85 | LV_861-1_0_3_line_85 |  | 79 | 81 | 0.053831 | 0.125 | 0.08 | 261 | 0 | 0.364 | 1 | 1 | cs | TRUE
86 | LV_861-1_0_3_line_86 |  | 80 | 82 | 0.07761 | 0.125 | 0.08 | 261 | 0 | 0.364 | 1 | 1 | cs | TRUE
87 | LV_861-1_0_3_line_87 |  | 82 | 92 | 0.039847 | 0.125 | 0.08 | 261 | 0 | 0.364 | 1 | 1 | cs | TRUE
88 | LV_861-1_0_3_line_88 |  | 83 | 84 | 0.0038563 | 0.125 | 0.08 | 261 | 0 | 0.364 | 1 | 1 | cs | TRUE
89 | LV_861-1_0_3_line_89 |  | 84 | 85 | 0.048137 | 0.125 | 0.08 | 261 | 0 | 0.364 | 1 | 1 | cs | TRUE
90 | LV_861-1_0_3_line_90 |  | 85 | 86 | 0.017036 | 0.125 | 0.08 | 261 | 0 | 0.364 | 1 | 1 | cs | TRUE
91 | LV_861-1_0_3_line_91 |  | 86 | 87 | 0.018551 | 0.125 | 0.08 | 261 | 0 | 0.364 | 1 | 1 | cs | TRUE
92 | LV_861-1_0_3_line_92 |  | 86 | 88 | 0.011202 | 0.125 | 0.08 | 261 | 0 | 0.364 | 1 | 1 | cs | TRUE
93 | LV_861-1_0_3_line_93 |  | 87 | 89 | 0.023936 | 0.125 | 0.08 | 261 | 0 | 0.364 | 1 | 1 | cs | TRUE
94 | LV_861-1_0_3_line_94 |  | 89 | 90 | 0.003994 | 0.125 | 0.08 | 261 | 0 | 0.364 | 1 | 1 | cs | TRUE
95 | LV_861-1_0_3_line_95 |  | 89 | 91 | 0.02244 | 0.125 | 0.08 | 261 | 0 | 0.364 | 1 | 1 | cs | TRUE
96 | LV_861-1_0_3_line_96 |  | 90 | 93 | 0.030339 | 0.125 | 0.08 | 261 | 0 | 0.364 | 1 | 1 | cs | TRUE
97 | LV_861-1_0_3_line_97 |  | 91 | 94 | 0.0057599 | 0.125 | 0.08 | 261 | 0 | 0.364 | 1 | 1 | cs | TRUE
98 | LV_861-1_0_3_line_98 |  | 92 | 96 | 0.0038894 | 0.125 | 0.08 | 261 | 0 | 0.364 | 1 | 1 | cs | TRUE
99 | LV_861-1_0_3_line_99 |  | 94 | 95 | 0.014572 | 0.125 | 0.08 | 261 | 0 | 0.364 | 1 | 1 | cs | TRUE
100 | LV_861-1_0_3_line_100 |  | 95 | 96 | 0.013041 | 0.125 | 0.08 | 261 | 0 | 0.364 | 1 | 1 | cs | TRUE
101 | LV_861-1_0_3_line_101 |  | 97 | 98 | 0.50562 | 0.125 | 0.08 | 261 | 0 | 0.364 | 1 | 1 | cs | TRUE
102 | LV_861-1_0_3_line_102 |  | 97 | 110 | 0.27551 | 0.125 | 0.08 | 261 | 0 | 0.364 | 1 | 1 | cs | TRUE
103 | LV_861-1_0_3_line_103 |  | 98 | 99 | 0.026144 | 0.125 | 0.08 | 261 | 0 | 0.364 | 1 | 1 | cs | TRUE
104 | LV_861-1_0_3_line_104 |  | 99 | 100 | 0.1014 | 0.125 | 0.08 | 261 | 0 | 0.364 | 1 | 1 | cs | TRUE
105 | LV_861-1_0_3_line_105 |  | 100 | 101 | 0.031026 | 0.125 | 0.08 | 261 | 0 | 0.364 | 1 | 1 | cs | TRUE
106 | LV_861-1_0_3_line_106 |  | 101 | 102 | 0.010877 | 0.125 | 0.08 | 261 | 0 | 0.364 | 1 | 1 | cs | TRUE
107 | LV_861-1_0_3_line_107 |  | 102 | 103 | 0.013046 | 0.125 | 0.08 | 261 | 0 | 0.364 | 1 | 1 | cs | TRUE
108 | LV_861-1_0_3_line_108 |  | 105 | 107 | 0.018811 | 0.125 | 0.08 | 261 | 0 | 0.364 | 1 | 1 | cs | TRUE
109 | LV_861-1_0_3_line_109 |  | 107 | 108 | 0.0051535 | 0.125 | 0.08 | 261 | 0 | 0.364 | 1 | 1 | cs | TRUE

## trafo
| name | std_type | hv_bus | lv_bus | sn_mva | vn_hv_kv | vn_lv_kv | vk_percent | vkr_percent | pfe_kw | i0_percent | shift_degree | tap_side | tap_neutral | tap_min | tap_max | tap_step_percent | tap_step_degree | tap_pos | tap_phase_shifter | parallel | df | in_service
0 | LV_861-1_0_3_trafo_85 | 0.63 MVA 20/0.4 kV | 111 | 10 | 0.63 | 20 | 0.4 | 6 | 1.206 | 1.65 | 0.2619 | 150 | hv | 0 | -2 | 2 | 2.5 | 0 | 0 | FALSE | 1 | 1 | TRUE

## line_geodata
| x0 | y0 | x1 | y1 | x2 | y2 | x3 | y3 | x4 | y4 | x5 | y5 | x6 | y6 | x7 | y7 | x8 | y8
0 | 2607470.8391 | 1193105.8641 | 2607483.9582 | 1193077.2081
1 | 2607359.6145 | 1192547.7809 | 2607483.9582 | 1193077.2081
2 | 2607294.5114 | 1192520.0284 | 2607331.8716 | 1192535.504 | 2607359.6145 | 1192547.7809
3 | 2606712.0766 | 1192907.4016 | 2606720.0271 | 1192899.5396 | 2606721.2374 | 1192898.2844
4 | 2606749.7016 | 1192869.2678 | 2606743.8724 | 1192874.8087 | 2606721.2374 | 1192898.2844
5 | 2606712.0766 | 1192907.4016 | 2606716.6374 | 1192897.8127 | 2606720.127 | 1192885.0765 | 2606720.2682 | 1192884.3453
6 | 2606712.0766 | 1192907.4016 | 2606707.539 | 1192915.0263
7 | 2606749.7016 | 1192869.2678 | 2606770.7226 | 1192882.7577
8 | 2606717.0383 | 1192859.4596 | 2606720.194 | 1192866.0221 | 2606721.8135 | 1192876.3405 | 2606720.2682 | 1192884.3453
9 | 2606704.1948 | 1192935.7966 | 2606704.0436 | 1192920.8997 | 2606707.539 | 1192915.0263
10 | 2606786.4666 | 1192892.8613 | 2606770.7226 | 1192882.7577
11 | 2606717.0383 | 1192859.4596 | 2606683.0329 | 1192856.965 | 2606679.3487 | 1192859.6179 | 2606679.1047 | 1192864.0132
12 | 2606717.0383 | 1192859.4596 | 2606692.9663 | 1192799.8682 | 2606660.992 | 1192747.6386
13 | 2606704.1948 | 1192935.7966 | 2606718.1046 | 1192953.2009
14 | 2606704.1948 | 1192935.7966 | 2606698.288 | 1192935.8457 | 2606689.3401 | 1192935.9247 | 2606684.7179 | 1192936.4813
15 | 2606678.7266 | 1192870.8231 | 2606679.1047 | 1192864.0132
16 | 2606660.992 | 1192747.6386 | 2606660.6243 | 1192747.038
17 | 2606732.3534 | 1192971.0293 | 2606718.1046 | 1192953.2009
18 | 2606681.4736 | 1192936.8721 | 2606684.7179 | 1192936.4813
19 | 2606452.4457 | 1193099.5089 | 2606445.9155 | 1193105.3384 | 2606430.2621 | 1193114.8068
20 | 2606452.4457 | 1193099.5089 | 2606473.096 | 1193122.3134
21 | 2606452.4457 | 1193099.5089 | 2606447.1319 | 1193093.1728
22 | 2606503.2273 | 1193155.5877 | 2606473.096 | 1193122.3134
23 | 2606427.0452 | 1193069.2215 | 2606447.1319 | 1193093.1728
24 | 2606569.9722 | 1192991.748 | 2606553.4064 | 1193000.6551
25 | 2606569.9722 | 1192991.748 | 2606580.5794 | 1192986.0448
26 | 2606495.738 | 1193031.9414 | 2606526.1289 | 1193015.3214 | 2606553.4064 | 1193000.6551
27 | 2606604.1886 | 1192973.3508 | 2606580.5794 | 1192986.0448
28 | 2606604.1886 | 1192973.3508 | 2606631.6353 | 1192958.1839 | 2606645.7473 | 1192950.3358
29 | 2606604.1886 | 1192973.3508 | 2606625.6045 | 1193001.2959
30 | 2606650.8077 | 1192947.5216 | 2606645.7473 | 1192950.3358
31 | 2606625.6045 | 1193001.2959 | 2606630.5981 | 1193007.8121
32 | 2606427.0452 | 1193069.2215 | 2606416.7705 | 1193010.3109
33 | 2606416.7705 | 1193010.3109 | 2606416.9815 | 1193007.8674 | 2606416.175 | 1192999.3954 | 2606413.5236 | 1192991.2994 | 2606406.1746 | 1192978.7183
34 | 2606650.8077 | 1192947.5216 | 2606611.6503 | 1192922.6186
35 | 2606650.8077 | 1192947.5216 | 2606658.9517 | 1192943.7397 | 2606664.2788 | 1192941.7425
36 | 2606645.5028 | 1193027.2609 | 2606630.5981 | 1193007.8121
37 | 2606622.0728 | 1193133.013 | 2606609.66 | 1193146.2899
38 | 2606623.7422 | 1193131.2274 | 2606622.0728 | 1193133.013
39 | 2606590.6105 | 1193166.6656 | 2606609.66 | 1193146.2899
40 | 2606623.7422 | 1193131.2274 | 2606649.3094 | 1193103.8801 | 2606658.5213 | 1193094.5511
41 | 2606554.86 | 1193206.8423 | 2606558.5017 | 1193201.0098 | 2606590.6105 | 1193166.6656
42 | 2606680.7143 | 1193072.0758 | 2606658.5213 | 1193094.5511
43 | 2606554.86 | 1193206.8423 | 2606549.6532 | 1193201.1781 | 2606529.7099 | 1193182.1246
44 | 2606554.86 | 1193206.8423 | 2606552.0422 | 1193211.9308 | 2606545.3403 | 1193222.3895
45 | 2606680.7143 | 1193072.0758 | 2606667.5482 | 1193055.5587
46 | 2606680.7143 | 1193072.0758 | 2606682.0511 | 1193070.6613
47 | 2606529.7099 | 1193182.1246 | 2606511.5251 | 1193164.7511 | 2606503.2273 | 1193155.5877
48 | 2606646.4085 | 1193028.4428 | 2606658.2393 | 1193043.8805 | 2606667.5482 | 1193055.5587
49 | 2606645.5028 | 1193027.2609 | 2606646.4085 | 1193028.4428
50 | 2606430.8454 | 1192950.1962 | 2606421.5849 | 1192964.8051 | 2606411.4987 | 1192974.6329 | 2606406.1746 | 1192978.7183 | 2606406.1746 | 1192978.7183
51 | 2606430.8454 | 1192950.1962 | 2606425.1505 | 1192944.5204 | 2606421.6796 | 1192940.2367 | 2606415.5536 | 1192938.596 | 2606407.5792 | 1192940.6331 | 2606398.5733 | 1192945.1037 | 2606393.4608 | 1192950.8013 | 2606391.6125 | 1192954.4679 | 2606388.5164 | 1192956.11
52 | 2606430.8454 | 1192950.1962 | 2606457.7112 | 1192920.4088
53 | 2606443.0673 | 1192896.0029 | 2606431.9844 | 1192939.9031 | 2606430.8454 | 1192950.1962
54 | 2606382.2006 | 1192968.2097 | 2606388.5164 | 1192956.11
55 | 2606390.9245 | 1192934.8124 | 2606386.3089 | 1192946.3136 | 2606385.0773 | 1192950.5923 | 2606386.3007 | 1192954.0621 | 2606388.5164 | 1192956.11
56 | 2606463.9014 | 1192913.5454 | 2606457.7112 | 1192920.4088
57 | 2606757.1806 | 1192996.7878 | 2606747.294 | 1193004.9143 | 2606739.5502 | 1193011.9635
58 | 2606757.1806 | 1192996.7878 | 2606773.7907 | 1192983.1288
59 | 2606757.1806 | 1192996.7878 | 2606744.5098 | 1192979.7758 | 2606737.3026 | 1192977.2219 | 2606732.3534 | 1192971.0293
60 | 2606681.4736 | 1192936.8721 | 2606674.57 | 1192928.4933 | 2606670.4211 | 1192924.0864
61 | 2606681.4736 | 1192936.8721 | 2606672.9047 | 1192938.8748 | 2606666.668 | 1192940.8467 | 2606664.2788 | 1192941.7425
62 | 2606670.4211 | 1192924.0864 | 2606652.6926 | 1192931.5153
63 | 2606651.7014 | 1192904.2109 | 2606670.4211 | 1192924.0864
64 | 2606651.7014 | 1192904.2109 | 2606656.6641 | 1192896.0773
65 | 2606657.058 | 1192895.4318 | 2606656.6641 | 1192896.0773
66 | 2606590.0537 | 1192907.6341 | 2606599.6946 | 1192915.0151 | 2606611.6503 | 1192922.6186
67 | 2606590.0537 | 1192907.6341 | 2606566.7249 | 1192892.5897 | 2606559.5397 | 1192886.9682
68 | 2606590.0537 | 1192907.6341 | 2606607.4683 | 1192895.9477
69 | 2606559.5397 | 1192886.9682 | 2606527.4914 | 1192861.8949
70 | 2606616.7643 | 1192889.7094 | 2606607.4683 | 1192895.9477
71 | 2606568.3521 | 1192137.694 | 2606564.2054 | 1192148.061
72 | 2606568.3521 | 1192137.694 | 2606600.6816 | 1191892.8676
73 | 2606563.03 | 1192161.2454 | 2606561.6272 | 1192154.507 | 2606564.2054 | 1192148.061
74 | 2606578.9491 | 1191850.3439 | 2606602.6667 | 1191862.0314 | 2606606.6054 | 1191864.2146 | 2606608.4093 | 1191866.7401 | 2606608.5354 | 1191869.9531 | 2606606.6009 | 1191875.3093 | 2606600.8373 | 1191889.9107 | 2606600.6816 | 1191892.8676 | 2606600.6816 | 1191892.8676
75 | 2606563.03 | 1192161.2454 | 2606562.2245 | 1192166.0137 | 2606558.841 | 1192172.1911 | 2606553.8301 | 1192174.7648 | 2606547.685 | 1192174.526
76 | 2606563.03 | 1192161.2454 | 2606871.2166 | 1192244.6132
77 | 2606578.9491 | 1191850.3439 | 2606542.8849 | 1191879.7233
78 | 2606547.685 | 1192174.526 | 2606543.8221 | 1192174.3759 | 2606536.6724 | 1192174.0903 | 2606532.7891 | 1192177.2878 | 2606532.7891 | 1192177.2878
79 | 2606871.2166 | 1192244.6132 | 2607123.2584 | 1192304.2098
80 | 2606528.5541 | 1192183.3719 | 2606529.1856 | 1192182.4866 | 2606532.7891 | 1192177.2878
81 | 2606528.5541 | 1192183.3719 | 2606248.983 | 1192348.8447
82 | 2606110.0303 | 1192232.7417 | 2606248.983 | 1192348.8447
83 | 2606140.6636 | 1192016.5703 | 2606123.9513 | 1192019.6994 | 2606109.95 | 1192017.951 | 2606098.4577 | 1192022.653 | 2606092.5564 | 1192031.4851 | 2606086.444 | 1192039.4989
84 | 2606140.6636 | 1192016.5703 | 2606138.113 | 1192021.0923 | 2606129.9307 | 1192046.653 | 2606127.8518 | 1192050.8767
85 | 2606086.444 | 1192039.4989 | 2606074.8483 | 1192054.7017 | 2606067.728 | 1192062.9767 | 2606060.392 | 1192065.8486 | 2606050.1711 | 1192064.7378 | 2606045.0315 | 1192062.4268
86 | 2606091.7131 | 1192119.5082 | 2606107.0155 | 1192093.2098 | 2606127.8518 | 1192050.8767
87 | 2606091.7131 | 1192119.5082 | 2606093.3218 | 1192126.7914 | 2606100.8013 | 1192132.6132 | 2606115.6123 | 1192150.0921
88 | 2606005.6988 | 1192201.9158 | 2606009.1335 | 1192203.6691
89 | 2606050.4049 | 1192193.0306 | 2606041.9824 | 1192203.9472 | 2606028.4653 | 1192206.3016 | 2606026.2561 | 1192204.9654 | 2606015.354 | 1192206.8444 | 2606009.1335 | 1192203.6691
90 | 2606060.8117 | 1192179.5421 | 2606050.4049 | 1192193.0306
91 | 2606060.8117 | 1192179.5421 | 2606066.6103 | 1192181.6935 | 2606077.7406 | 1192187.0822
92 | 2606060.8117 | 1192179.5421 | 2606059.6136 | 1192173.282 | 2606059.5038 | 1192168.4551
93 | 2606096.4172 | 1192201.7895 | 2606082.648 | 1192189.4581 | 2606077.7406 | 1192187.0822
94 | 2606096.4172 | 1192201.7895 | 2606099.3339 | 1192204.5272
95 | 2606096.4172 | 1192201.7895 | 2606107.801 | 1192190.9064 | 2606110.9707 | 1192185.0141
96 | 2606099.3339 | 1192204.5272 | 2606100.8503 | 1192212.5441 | 2606110.0303 | 1192232.7417
97 | 2606113.6994 | 1192179.9416 | 2606110.9707 | 1192185.0141
98 | 2606117.6285 | 1192153.3069 | 2606117.376 | 1192152.1735 | 2606115.6123 | 1192150.0921
99 | 2606113.6994 | 1192179.9416 | 2606114.7583 | 1192177.9733 | 2606117.7406 | 1192166.002
100 | 2606117.6285 | 1192153.3069 | 2606119.1744 | 1192160.2462 | 2606117.7406 | 1192166.002
101 | 2606711.1895 | 1192597.2209 | 2607123.2584 | 1192304.2098
102 | 2607123.2584 | 1192304.2098 | 2607294.5114 | 1192520.0284
103 | 2606692.5841 | 1192615.4534 | 2606698.6668 | 1192607.9958 | 2606711.1895 | 1192597.2209
104 | 2606678.7607 | 1192715.9083 | 2606692.5841 | 1192615.4534
105 | 2606656.085 | 1192737.15 | 2606678.7607 | 1192715.9083
106 | 2606660.6243 | 1192747.038 | 2606656.085 | 1192737.15
107 | 2606660.6243 | 1192747.038 | 2606649.4204 | 1192753.7736
108 | 2606527.4914 | 1192861.8949 | 2606523.6531 | 1192858.892 | 2606512.8221 | 1192867.6639
109 | 2606508.8173 | 1192870.9073 | 2606512.8221 | 1192867.6639

## bus_geodata
| x | y | coords
0 | 2607470.8391 | 1193105.8641
1 | 2607483.9582 | 1193077.2081
2 | 2607359.6145 | 1192547.7809
3 | 2606721.2374 | 1192898.2844
4 | 2606712.0766 | 1192907.4016
5 | 2606749.7016 | 1192869.2678
6 | 2606720.2682 | 1192884.3453
7 | 2606707.539 | 1192915.0263
8 | 2606770.7226 | 1192882.7577
9 | 2606717.0383 | 1192859.4596
10 | 2606704.1948 | 1192935.7966
11 | 2606786.4666 | 1192892.8613
12 | 2606679.1047 | 1192864.0132
13 | 2606660.992 | 1192747.6386
14 | 2606718.1046 | 1192953.2009
15 | 2606684.7179 | 1192936.4813
16 | 2606430.2621 | 1193114.8068
17 | 2606452.4457 | 1193099.5089
18 | 2606473.096 | 1193122.3134
19 | 2606447.1319 | 1193093.1728
20 | 2606569.9722 | 1192991.748
21 | 2606553.4064 | 1193000.6551
22 | 2606580.5794 | 1192986.0448
23 | 2606495.738 | 1193031.9414
24 | 2606604.1886 | 1192973.3508
25 | 2606645.7473 | 1192950.3358
26 | 2606625.6045 | 1193001.2959
27 | 2606427.0452 | 1193069.2215
28 | 2606416.7705 | 1193010.3109
29 | 2606650.8077 | 1192947.5216
30 | 2606630.5981 | 1193007.8121
31 | 2606622.0728 | 1193133.013
32 | 2606609.66 | 1193146.2899
33 | 2606623.7422 | 1193131.2274
34 | 2606590.6105 | 1193166.6656
35 | 2606658.5213 | 1193094.5511
36 | 2606554.86 | 1193206.8423
37 | 2606680.7143 | 1193072.0758
38 | 2606529.7099 | 1193182.1246
39 | 2606545.3403 | 1193222.3895
40 | 2606667.5482 | 1193055.5587
41 | 2606682.0511 | 1193070.6613
42 | 2606645.5028 | 1193027.2609
43 | 2606646.4085 | 1193028.4428
44 | 2606406.1746 | 1192978.7183
45 | 2606430.8454 | 1192950.1962
46 | 2606388.5164 | 1192956.11
47 | 2606457.7112 | 1192920.4088
48 | 2606443.0673 | 1192896.0029
49 | 2606382.2006 | 1192968.2097
50 | 2606390.9245 | 1192934.8124
51 | 2606463.9014 | 1192913.5454
52 | 2606503.2273 | 1193155.5877
53 | 2606739.5502 | 1193011.9635
54 | 2606757.1806 | 1192996.7878
55 | 2606773.7907 | 1192983.1288
56 | 2606732.3534 | 1192971.0293
57 | 2606681.4736 | 1192936.8721
58 | 2606670.4211 | 1192924.0864
59 | 2606664.2788 | 1192941.7425
60 | 2606652.6926 | 1192931.5153
61 | 2606651.7014 | 1192904.2109
62 | 2606656.6641 | 1192896.0773
63 | 2606611.6503 | 1192922.6186
64 | 2606590.0537 | 1192907.6341
65 | 2606559.5397 | 1192886.9682
66 | 2606607.4683 | 1192895.9477
67 | 2606568.3521 | 1192137.694
68 | 2606564.2054 | 1192148.061
69 | 2606600.6816 | 1191892.8676
70 | 2606563.03 | 1192161.2454
71 | 2606578.9491 | 1191850.3438
72 | 2606542.8849 | 1191879.7233
73 | 2606547.685 | 1192174.526
74 | 2606871.2166 | 1192244.6132
75 | 2606532.7891 | 1192177.2878
76 | 2606528.5541 | 1192183.3719
77 | 2606248.983 | 1192348.8447
78 | 2606140.6636 | 1192016.5703
79 | 2606086.444 | 1192039.4989
80 | 2606127.8518 | 1192050.8767
81 | 2606045.0315 | 1192062.4268
82 | 2606091.7131 | 1192119.5082
83 | 2606005.6988 | 1192201.9158
84 | 2606009.1335 | 1192203.6691
85 | 2606050.4049 | 1192193.0306
86 | 2606060.8117 | 1192179.5421
87 | 2606077.7406 | 1192187.0822
88 | 2606059.5038 | 1192168.4551
89 | 2606096.4172 | 1192201.7895
90 | 2606099.3339 | 1192204.5272
91 | 2606110.9707 | 1192185.0141
92 | 2606115.6123 | 1192150.0921
93 | 2606110.0303 | 1192232.7417
94 | 2606113.6994 | 1192179.9416
95 | 2606117.7405 | 1192166.002
96 | 2606117.6285 | 1192153.3069
97 | 2607123.2584 | 1192304.2098
98 | 2606711.1895 | 1192597.2209
99 | 2606692.5841 | 1192615.4534
100 | 2606678.7607 | 1192715.9083
101 | 2606656.085 | 1192737.15
102 | 2606660.6243 | 1192747.038
103 | 2606649.4204 | 1192753.7736
104 | 2606678.7266 | 1192870.8231
105 | 2606527.4914 | 1192861.8949
106 | 2606616.7643 | 1192889.7094
107 | 2606512.8221 | 1192867.6639
108 | 2606508.8173 | 1192870.9073
109 | 2606657.058 | 1192895.4318
110 | 2607294.5114 | 1192520.0284
111 | 2606681.4736 | 1192936.8721

## line_std_types
| c_nf_per_km | r_ohm_per_km | x_ohm_per_km | max_i_ka | type | q_mm2 | alpha | voltage_rating
NAYY 4x50 SE | 210 | 0.642 | 0.083 | 0.142 | cs | 50 | 0.00403 | LV
NAYY 4x120 SE | 264 | 0.225 | 0.08 | 0.242 | cs | 120 | 0.00403 | LV
NAYY 4x150 SE | 261 | 0.208 | 0.08 | 0.27 | cs | 150 | 0.00403 | LV
NA2XS2Y 1x95 RM/25 12/20 kV | 216 | 0.313 | 0.132 | 0.252 | cs | 95 | 0.00403 | MV
NA2XS2Y 1x185 RM/25 12/20 kV | 273 | 0.161 | 0.117 | 0.362 | cs | 185 | 0.00403 | MV
NA2XS2Y 1x240 RM/25 12/20 kV | 304 | 0.122 | 0.112 | 0.421 | cs | 240 | 0.00403 | MV
NA2XS2Y 1x95 RM/25 6/10 kV | 315 | 0.313 | 0.123 | 0.249 | cs | 95 | 0.00403 | MV
NA2XS2Y 1x185 RM/25 6/10 kV | 406 | 0.161 | 0.11 | 0.358 | cs | 185 | 0.00403 | MV
NA2XS2Y 1x240 RM/25 6/10 kV | 456 | 0.122 | 0.105 | 0.416 | cs | 240 | 0.00403 | MV
NA2XS2Y 1x150 RM/25 12/20 kV | 250 | 0.206 | 0.116 | 0.319 | cs | 150 | 0.00403 | MV
NA2XS2Y 1x120 RM/25 12/20 kV | 230 | 0.253 | 0.119 | 0.283 | cs | 120 | 0.00403 | MV
NA2XS2Y 1x70 RM/25 12/20 kV | 190 | 0.443 | 0.132 | 0.22 | cs | 70 | 0.00403 | MV
NA2XS2Y 1x150 RM/25 6/10 kV | 360 | 0.206 | 0.11 | 0.315 | cs | 150 | 0.00403 | MV
NA2XS2Y 1x120 RM/25 6/10 kV | 340 | 0.253 | 0.113 | 0.28 | cs | 120 | 0.00403 | MV
NA2XS2Y 1x70 RM/25 6/10 kV | 280 | 0.443 | 0.123 | 0.217 | cs | 70 | 0.00403 | MV
N2XS(FL)2Y 1x120 RM/35 64/110 kV | 112 | 0.153 | 0.166 | 0.366 | cs | 120 | 0.00393 | HV
N2XS(FL)2Y 1x185 RM/35 64/110 kV | 125 | 0.099 | 0.156 | 0.457 | cs | 185 | 0.00393 | HV
N2XS(FL)2Y 1x240 RM/35 64/110 kV | 135 | 0.075 | 0.149 | 0.526 | cs | 240 | 0.00393 | HV
N2XS(FL)2Y 1x300 RM/35 64/110 kV | 144 | 0.06 | 0.144 | 0.588 | cs | 300 | 0.00393 | HV
15-AL1/3-ST1A 0.4 | 11 | 1.8769 | 0.35 | 0.105 | ol | 16 | 0.00403 | LV
24-AL1/4-ST1A 0.4 | 11.25 | 1.2012 | 0.335 | 0.14 | ol | 24 | 0.00403 | LV
48-AL1/8-ST1A 0.4 | 12.2 | 0.5939 | 0.3 | 0.21 | ol | 48 | 0.00403 | LV
94-AL1/15-ST1A 0.4 | 13.2 | 0.306 | 0.29 | 0.35 | ol | 94 | 0.00403 | LV
34-AL1/6-ST1A 10.0 | 9.7 | 0.8342 | 0.36 | 0.17 | ol | 34 | 0.00403 | MV
48-AL1/8-ST1A 10.0 | 10.1 | 0.5939 | 0.35 | 0.21 | ol | 48 | 0.00403 | MV
70-AL1/11-ST1A 10.0 | 10.4 | 0.4132 | 0.339 | 0.29 | ol | 70 | 0.00403 | MV
94-AL1/15-ST1A 10.0 | 10.75 | 0.306 | 0.33 | 0.35 | ol | 94 | 0.00403 | MV
122-AL1/20-ST1A 10.0 | 11.1 | 0.2376 | 0.323 | 0.41 | ol | 122 | 0.00403 | MV
149-AL1/24-ST1A 10.0 | 11.25 | 0.194 | 0.315 | 0.47 | ol | 149 | 0.00403 | MV
34-AL1/6-ST1A 20.0 | 9.15 | 0.8342 | 0.382 | 0.17 | ol | 34 | 0.00403 | MV
48-AL1/8-ST1A 20.0 | 9.5 | 0.5939 | 0.372 | 0.21 | ol | 48 | 0.00403 | MV
70-AL1/11-ST1A 20.0 | 9.7 | 0.4132 | 0.36 | 0.29 | ol | 70 | 0.00403 | MV
94-AL1/15-ST1A 20.0 | 10 | 0.306 | 0.35 | 0.35 | ol | 94 | 0.00403 | MV
122-AL1/20-ST1A 20.0 | 10.3 | 0.2376 | 0.344 | 0.41 | ol | 122 | 0.00403 | MV
149-AL1/24-ST1A 20.0 | 10.5 | 0.194 | 0.337 | 0.47 | ol | 149 | 0.00403 | MV
184-AL1/30-ST1A 20.0 | 10.75 | 0.1571 | 0.33 | 0.535 | ol | 184 | 0.00403 | MV
243-AL1/39-ST1A 20.0 | 11 | 0.1188 | 0.32 | 0.645 | ol | 243 | 0.00403 | MV
48-AL1/8-ST1A 110.0 | 8 | 0.5939 | 0.46 | 0.21 | ol | 48 | 0.00403 | HV
70-AL1/11-ST1A 110.0 | 8.4 | 0.4132 | 0.45 | 0.29 | ol | 70 | 0.00403 | HV
94-AL1/15-ST1A 110.0 | 8.65 | 0.306 | 0.44 | 0.35 | ol | 94 | 0.00403 | HV
122-AL1/20-ST1A 110.0 | 8.5 | 0.2376 | 0.43 | 0.41 | ol | 122 | 0.00403 | HV
149-AL1/24-ST1A 110.0 | 8.75 | 0.194 | 0.41 | 0.47 | ol | 149 | 0.00403 | HV
184-AL1/30-ST1A 110.0 | 8.8 | 0.1571 | 0.4 | 0.535 | ol | 184 | 0.00403 | HV
243-AL1/39-ST1A 110.0 | 9 | 0.1188 | 0.39 | 0.645 | ol | 243 | 0.00403 | HV
305-AL1/39-ST1A 110.0 | 9.2 | 0.0949 | 0.38 | 0.74 | ol | 305 | 0.00403 | HV
490-AL1/64-ST1A 110.0 | 9.75 | 0.059 | 0.37 | 0.96 | ol | 490 | 0.00403 | HV
679-AL1/86-ST1A 110.0 | 9.95 | 0.042 | 0.36 | 1.15 | ol | 679 | 0.00403 | HV
490-AL1/64-ST1A 220.0 | 10 | 0.059 | 0.285 | 0.96 | ol | 490 | 0.00403 | HV
679-AL1/86-ST1A 220.0 | 11.7 | 0.042 | 0.275 | 1.15 | ol | 679 | 0.00403 | HV
490-AL1/64-ST1A 380.0 | 11 | 0.059 | 0.253 | 0.96 | ol | 490 | 0.00403 | HV
679-AL1/86-ST1A 380.0 | 14.6 | 0.042 | 0.25 | 1.15 | ol | 679 | 0.00403 | HV

## trafo_std_types
| i0_percent | pfe_kw | vkr_percent | sn_mva | vn_lv_kv | vn_hv_kv | vk_percent | shift_degree | vector_group | tap_side | tap_neutral | tap_min | tap_max | tap_step_degree | tap_step_percent | tap_phase_shifter
160 MVA 380/110 kV | 0.06 | 60 | 0.25 | 160 | 110 | 380 | 12.2 | 0 | Yy0 | hv | 0 | -9 | 9 | 0 | 1.5 | FALSE
100 MVA 220/110 kV | 0.06 | 55 | 0.26 | 100 | 110 | 220 | 12 | 0 | Yy0 | hv | 0 | -9 | 9 | 0 | 1.5 | FALSE
63 MVA 110/20 kV | 0.04 | 22 | 0.32 | 63 | 20 | 110 | 18 | 150 | YNd5 | hv | 0 | -9 | 9 | 0 | 1.5 | FALSE
40 MVA 110/20 kV | 0.05 | 18 | 0.34 | 40 | 20 | 110 | 16.2 | 150 | YNd5 | hv | 0 | -9 | 9 | 0 | 1.5 | FALSE
25 MVA 110/20 kV | 0.07 | 14 | 0.41 | 25 | 20 | 110 | 12 | 150 | YNd5 | hv | 0 | -9 | 9 | 0 | 1.5 | FALSE
63 MVA 110/10 kV | 0.04 | 22 | 0.32 | 63 | 10 | 110 | 18 | 150 | YNd5 | hv | 0 | -9 | 9 | 0 | 1.5 | FALSE
40 MVA 110/10 kV | 0.05 | 18 | 0.34 | 40 | 10 | 110 | 16.2 | 150 | YNd5 | hv | 0 | -9 | 9 | 0 | 1.5 | FALSE
25 MVA 110/10 kV | 0.07 | 14 | 0.41 | 25 | 10 | 110 | 12 | 150 | YNd5 | hv | 0 | -9 | 9 | 0 | 1.5 | FALSE
0.25 MVA 20/0.4 kV | 0.32 | 0.8 | 1.44 | 0.25 | 0.4 | 20 | 6 | 150 | Yzn5 | hv | 0 | -2 | 2 | 0 | 2.5 | FALSE
0.4 MVA 20/0.4 kV | 0.3375 | 1.35 | 1.425 | 0.4 | 0.4 | 20 | 6 | 150 | Dyn5 | hv | 0 | -2 | 2 | 0 | 2.5 | FALSE
0.63 MVA 20/0.4 kV | 0.2619 | 1.65 | 1.206 | 0.63 | 0.4 | 20 | 6 | 150 | Dyn5 | hv | 0 | -2 | 2 | 0 | 2.5 | FALSE
0.25 MVA 10/0.4 kV | 0.24 | 0.6 | 1.2 | 0.25 | 0.4 | 10 | 4 | 150 | Dyn5 | hv | 0 | -2 | 2 | 0 | 2.5 | FALSE
0.4 MVA 10/0.4 kV | 0.2375 | 0.95 | 1.325 | 0.4 | 0.4 | 10 | 4 | 150 | Dyn5 | hv | 0 | -2 | 2 | 0 | 2.5 | FALSE
0.63 MVA 10/0.4 kV | 0.1873 | 1.18 | 1.0794 | 0.63 | 0.4 | 10 | 4 | 150 | Dyn5 | hv | 0 | -2 | 2 | 0 | 2.5 | FALSE

## trafo3w_std_types
| sn_hv_mva | sn_mv_mva | sn_lv_mva | vn_hv_kv | vn_mv_kv | vn_lv_kv | vk_hv_percent | vk_mv_percent | vk_lv_percent | vkr_hv_percent | vkr_mv_percent | vkr_lv_percent | pfe_kw | i0_percent | shift_mv_degree | shift_lv_degree | vector_group | tap_side | tap_neutral | tap_min | tap_max | tap_step_percent
63/25/38 MVA 110/20/10 kV | 63 | 25 | 38 | 110 | 20 | 10 | 10.4 | 10.4 | 10.4 | 0.28 | 0.32 | 0.35 | 35 | 0.89 | 0 | 0 | YN0yn0yn0 | hv | 0 | -10 | 10 | 1.2
63/25/38 MVA 110/10/10 kV | 63 | 25 | 38 | 110 | 10 | 10 | 10.4 | 10.4 | 10.4 | 0.28 | 0.32 | 0.35 | 35 | 0.89 | 0 | 0 | YN0yn0yn0 | hv | 0 | -10 | 10 | 1.2

## fuse_std_types
| fuse_type | i_rated_a | t_avg | t_min | t_total | x_avg | x_min | x_total
HV 100A | HV 100A | 100 | 0 | [10.0, 3.64, 0.854, 0.281, 0.1, 0.0531, 0.022, 0.01] | [10.0, 4.267, 1.21, 0.403, 0.1, 0.058, 0.022, 0.01] | 0 | [300.0, 350.0, 450.0, 550.0, 700.0, 850.0, 1200.0, 1752.0] | [600.0, 700.0, 900.0, 1150.0, 1665.0, 2000.0, 3000.0, 4313.0]
HV 10A | HV 10A | 10 | 0 | [10.0, 1675.0, 0.344, 0.156, 0.1, 0.0417, 0.0171, 0.01] | [10.0, 1.3, 0.3, 0.155, 0.1, 0.0555, 0.023, 0.01] | 0 | [30.0, 32.0, 35.0, 37.0, 39.0, 50.0, 70.0, 88.0] | [60.0, 70.0, 80.0, 87.0, 94.0, 110.0, 150.0, 216.0]
HV 125A | HV 125A | 125 | 0 | [10.0, 1.82, 0.344, 0.1, 0.0467, 0.0269, 0.01] | [10.0, 2.478, 0.426, 0.1, 0.0427, 0.0211, 0.01] | 0 | [375.0, 500.0, 700.0, 925.0, 1200.0, 1500.0, 2341.0] | [750.0, 1000.0, 1500.0, 2200.0, 3000.0, 4000.0, 5765.0]
HV 160A | HV 160A | 160 | 0 | [10.0, 4.15, 1.03, 0.198, 0.1, 0.051, 0.0172, 0.01] | [10.0, 2.3, 0.734, 0.274, 0.1, 0.046, 0.0177, 0.01] | 0 | [480.0, 550.0, 700.0, 1000.0, 1260.0, 1600.0, 2500.0, 3227.0] | [960.0, 1300.0, 1700.0, 2200.0, 2996.0, 4000.0, 6000.0, 7946.0]
HV 16A | HV 16A | 16 | 0 | [10.0, 0.352, 0.164, 0.1, 0.0649, 0.0342, 0.01] | [10.0, 2.34, 0.722, 0.181, 0.1, 0.055, 0.0296, 0.01] | 0 | [48.0, 60.0, 65.0, 71.0, 80.0, 100.0, 162.0] | [96.0, 110.0, 125.0, 150.0, 168.0, 200.0, 250.0, 398.0]
HV 200A | HV 200A | 200 | 0 | [10.0, 4.267, 1.21, 0.403, 0.1, 0.058, 0.022, 0.01] | [10.0, 3.73, 1.654, 0.328, 0.1, 0.0531, 0.019, 0.01] | 0 | [600.0, 700.0, 900.0, 1150.0, 1665.0, 2000.0, 3000.0, 4313.0] | [1200.0, 1500.0, 1800.0, 2700.0, 3960.0, 5000.0, 7500.0, 10620.0]
HV 20A | HV 20A | 20 | 0 | [10.0, 1.3, 0.3, 0.155, 0.1, 0.0555, 0.023, 0.01] | [10.0, 1.3, 0.161, 0.1, 0.0611, 0.0399, 0.0141, 0.01] | 0 | [60.0, 70.0, 80.0, 87.0, 94.0, 110.0, 150.0, 216.0] | [120.0, 150.0, 200.0, 223.0, 260.0, 300.0, 450.0, 532.0]
HV 25A | HV 25A | 25 | 0 | [10.0, 2.512, 0.833, 0.299, 0.1, 0.0372, 0.0223, 0.01] | [10.0, 3.125, 0.597, 0.198, 0.1, 0.0378, 0.022, 0.01] | 0 | [75.0, 82.0, 90.0, 100.0, 124.0, 170.0, 200.0, 289.0] | [150.0, 170.0, 210.0, 250.0, 294.0, 400.0, 500.0, 711.0]
HV 31.5A | HV 31.5A | 31.5 | 0 | [10.0, 2.34, 0.722, 0.181, 0.1, 0.055, 0.0296, 0.01] | [10.0, 2.84, 0.368, 0.164, 0.1, 0.0621, 0.0378, 0.0195, 0.01] | 0 | [95.0, 110.0, 125.0, 150.0, 165.0, 200.0, 250.0, 390.0] | [189.0, 220.0, 300.0, 350.0, 393.0, 450.0, 530.0, 700.0, 960.0]
HV 40A | HV 40A | 40 | 0 | [10.0, 1.3, 0.161, 0.1, 0.0611, 0.0399, 0.0141, 0.01] | [10.0, 2.05, 0.369, 0.198, 0.1, 0.051, 0.0298, 0.01] | 0 | [120.0, 150.0, 200.0, 223.0, 260.0, 300.0, 450.0, 532.0] | [240.0, 300.0, 400.0, 450.0, 530.0, 650.0, 800.0, 1311.0]
HV 50A | HV 50A | 50 | 0 | [10.0, 3.215, 0.597, 0.198, 0.1, 0.0378, 0.022, 0.01] | [10.0, 3.64, 0.854, 0.281, 0.1, 0.0531, 0.022, 0.01] | 0 | [150.0, 170.0, 210.0, 250.0, 294.0, 400.0, 500.0, 711.0] | [300.0, 350.0, 450.0, 550.0, 700.0, 850.0, 1200.0, 1752.0]
HV 6.3A | HV 6.3A | 6.3 | 0 | [10.0, 1.39, 0.344, 0.168, 0.1, 0.056, 0.0263, 0.01] | [10.0, 1.711, 0.516, 0.198, 0.1, 0.0634, 0.0303, 0.01] | 0 | [19.0, 19.5, 20.4, 20.8, 22.0, 25.0, 32.0, 48.0] | [38.0, 40.0, 43.0, 48.0, 53.0, 60.0, 75.0, 118.0]
HV 63A | HV 63A | 63 | 0 | [10.0, 2.84, 0.368, 0.164, 0.1, 0.0621, 0.0378, 0.0195, 0.01] | [10.0, 1.82, 0.344, 0.1, 0.0467, 0.0269, 0.01] | 0 | [189.0, 220.0, 300.0, 350.0, 393.0, 450.0, 530.0, 700.0, 961.0] | [378.0, 500.0, 700.0, 934.0, 1200.0, 1500.0, 2366.0]
HV 80A | HV 80A | 80 | 0 | [10.0, 2.05, 0.369, 0.198, 0.1, 0.051, 0.0298, 0.01] | [10.0, 4.15, 1.03, 0.198, 0.1, 0.051, 0.0172, 0.01] | 0 | [240.0, 300.0, 400.0, 450.0, 530.0, 650.0, 800.0, 1311.0] | [480.0, 550.0, 700.0, 1000.0, 1260.0, 1600.0, 2500.0, 3227.0]
Siemens NH-1-100 | Siemens NH-1-100 | 100 | [5400.0, 2000.0, 400.0, 20.0, 1.0, 0.2, 0.012, 0.004] | 0 | 0 | [150.0, 190.0, 250.0, 430.0, 900.0, 1250.0, 2700.0, 3600.0] | 0 | 0
Siemens NH-1-125 | Siemens NH-1-125 | 125 | [4800.0, 120.0, 7.0, 0.1, 0.004] | 0 | 0 | [180.0, 400.0, 740.0, 2000.0, 4250.0] | 0 | 0
Siemens NH-1-16 | Siemens NH-1-16 | 16 | [4000.0, 400.0, 2.0, 0.1, 0.04, 0.01] | 0 | 0 | [26.0, 35.0, 75.0, 150.0, 200.0, 300.0] | 0 | 0
Siemens NH-1-160 | Siemens NH-1-160 | 160 | [4800.0, 120.0, 7.0, 0.1, 0.004] | 0 | 0 | [210.0, 500.0, 900.0, 2300.0, 5000.0] | 0 | 0
Siemens NH-1-25 | Siemens NH-1-25 | 25 | [4000.0, 1000.0, 10.0, 0.2, 0.02, 0.01] | 0 | 0 | [40.0, 50.0, 100.0, 210.0, 400.0, 500.0] | 0 | 0
Siemens NH-1-50 | Siemens NH-1-50 | 50 | [4000.0, 40.0, 4.0, 1.0, 0.02, 0.01] | 0 | 0 | [86.0, 200.0, 300.0, 400.0, 1000.0, 1280.0] | 0 | 0
Siemens NH-1-63 | Siemens NH-1-63 | 63 | [4000.0, 100.0, 10.0, 2.0, 0.04, 0.01] | 0 | 0 | [100.0, 200.0, 300.0, 400.0, 1000.0, 1500.0] | 0 | 0
Siemens NH-1-80 | Siemens NH-1-80 | 80 | [4800.0, 120.0, 7.0, 0.1, 0.01] | 0 | 0 | [150.58, 250.0, 450.0, 1150.0, 2470.0] | 0 | 0
Siemens NH-2-1000 | Siemens NH-2-1000 | 1000 | [4800.0, 120.0, 7.0, 0.1, 0.004] | 0 | 0 | [1900.0, 3500.0, 8400.0, 24000.0, 52000.0] | 0 | 0
Siemens NH-2-200 | Siemens NH-2-200 | 200 | [4800.0, 120.0, 7.0, 0.1, 0.004] | 0 | 0 | [280.0, 650.0, 1200.0, 3000.0, 7000.0] | 0 | 0
Siemens NH-2-224 | Siemens NH-2-224 | 224 | [4800.0, 120.0, 7.0, 0.2, 0.04, 0.004] | 0 | 0 | [400.0, 750.0, 1453.0, 3025.0, 4315.0, 7600.0] | 0 | 0
Siemens NH-2-250 | Siemens NH-2-250 | 250 | [4800.0, 120.0, 7.0, 0.1, 0.004] | 0 | 0 | [450.0, 800.0, 1650.0, 4000.0, 8500.0] | 0 | 0
Siemens NH-2-315 | Siemens NH-2-315 | 315 | [4800.0, 120.0, 7.0, 0.1, 0.004] | 0 | 0 | [550.0, 920.0, 1900.0, 5000.0, 11000.0] | 0 | 0
Siemens NH-2-355 | Siemens NH-2-355 | 355 | [4800.0, 120.0, 6.0, 0.1, 0.004] | 0 | 0 | [650.0, 1116.27, 2350.0, 5840.0, 12790.0] | 0 | 0
Siemens NH-2-400 | Siemens NH-2-400 | 400 | [4800.0, 120.0, 7.0, 0.1, 0.004] | 0 | 0 | [720.0, 1350.0, 2800.0, 6500.0, 15000.0] | 0 | 0
Siemens NH-2-425 | Siemens NH-2-425 | 425 | [4800.0, 120.0, 7.0, 0.1, 0.004] | 0 | 0 | [850.0, 1500.0, 3050.0, 7500.0, 16500.0] | 0 | 0
Siemens NH-2-630 | Siemens NH-2-630 | 630 | [4800.0, 120.0, 7.0, 0.1, 0.004] | 0 | 0 | [1200.0, 2000.0, 4800.0, 12000.0, 26000.0] | 0 | 0

## dtypes
| element | column | dtype
0 | bus | name | object
1 | bus | vn_kv | float64
2 | bus | type | object
3 | bus | zone | object
4 | bus | in_service | bool
5 | load | name | object
6 | load | bus | uint32
7 | load | p_mw | float64
8 | load | q_mvar | float64
9 | load | const_z_percent | float64
10 | load | const_i_percent | float64
11 | load | sn_mva | float64
12 | load | scaling | float64
13 | load | in_service | bool
14 | load | type | object
15 | ext_grid | name | object
16 | ext_grid | bus | uint32
17 | ext_grid | vm_pu | float64
18 | ext_grid | va_degree | float64
19 | ext_grid | slack_weight | float64
20 | ext_grid | in_service | bool
21 | line | name | object
22 | line | std_type | object
23 | line | from_bus | uint32
24 | line | to_bus | uint32
25 | line | length_km | float64
26 | line | r_ohm_per_km | float64
27 | line | x_ohm_per_km | float64
28 | line | c_nf_per_km | float64
29 | line | g_us_per_km | float64
30 | line | max_i_ka | float64
31 | line | df | float64
32 | line | parallel | uint32
33 | line | type | object
34 | line | in_service | bool
35 | trafo | name | object
36 | trafo | std_type | object
37 | trafo | hv_bus | uint32
38 | trafo | lv_bus | uint32
39 | trafo | sn_mva | float64
40 | trafo | vn_hv_kv | float64
41 | trafo | vn_lv_kv | float64
42 | trafo | vk_percent | float64
43 | trafo | vkr_percent | float64
44 | trafo | pfe_kw | float64
45 | trafo | i0_percent | float64
46 | trafo | shift_degree | float64
47 | trafo | tap_side | object
48 | trafo | tap_neutral | int32
49 | trafo | tap_min | int32
50 | trafo | tap_max | int32
51 | trafo | tap_step_percent | float64
52 | trafo | tap_step_degree | float64
53 | trafo | tap_pos | int32
54 | trafo | tap_phase_shifter | bool
55 | trafo | parallel | uint32
56 | trafo | df | float64
57 | trafo | in_service | bool
58 | line_geodata | coords | object
59 | bus_geodata | x | float64
60 | bus_geodata | y | float64
61 | bus_geodata | coords | object

## parameters
| version | format_version | converged | OPF_converged | name | f_hz | sn_mva
0 | 2.14.6 | 2.14.0 | FALSE | FALSE |  | 50 | 1