## bus
| name | vn_kv | type | zone | in_service
0 | bus_LV_861-27_0_6_node_0 | 0.4 | n |  | TRUE
1 | bus_LV_861-27_0_6_node_1 | 0.4 | n |  | TRUE
2 | bus_LV_861-27_0_6_node_2 | 0.4 | n |  | TRUE
3 | bus_LV_861-27_0_6_node_15 | 0.4 | n |  | TRUE
4 | bus_LV_861-27_0_6_node_6 | 0.4 | n |  | TRUE
5 | bus_LV_861-27_0_6_node_21 | 0.4 | n |  | TRUE
6 | bus_LV_861-27_0_6_node_37 | 0.4 | n |  | TRUE
7 | bus_LV_861-27_0_6_node_7 | 0.4 | n |  | TRUE
8 | bus_LV_861-27_0_6_node_33 | 0.4 | n |  | TRUE
9 | bus_LV_861-27_0_6_node_5 | 0.4 | n |  | TRUE
10 | bus_LV_861-27_0_6_node_8 | 0.4 | n |  | TRUE
11 | bus_LV_861-27_0_6_node_11 | 0.4 | n |  | TRUE
12 | bus_LV_861-27_0_6_node_32 | 0.4 | n |  | TRUE
13 | bus_LV_861-27_0_6_node_9 | 0.4 | n |  | TRUE
14 | bus_LV_861-27_0_6_node_42 | 0.4 | n |  | TRUE
15 | bus_LV_861-27_0_6_node_48 | 0.4 | n |  | TRUE
16 | bus_LV_861-27_0_6_node_12 | 0.4 | n |  | TRUE
17 | bus_LV_861-27_0_6_node_31 | 0.4 | n |  | TRUE
18 | bus_LV_861-27_0_6_node_10 | 0.4 | n |  | TRUE
19 | bus_LV_861-27_0_6_node_39 | 0.4 | n |  | TRUE
20 | bus_LV_861-27_0_6_node_19 | 0.4 | n |  | TRUE
21 | bus_LV_861-27_0_6_node_26 | 0.4 | n |  | TRUE
22 | bus_LV_861-27_0_6_node_16 | 0.4 | n |  | TRUE
23 | bus_LV_861-27_0_6_node_23 | 0.4 | n |  | TRUE
24 | bus_LV_861-27_0_6_node_38 | 0.4 | n |  | TRUE
25 | bus_LV_861-27_0_6_node_14 | 0.4 | n |  | TRUE
26 | bus_LV_861-27_0_6_node_20 | 0.4 | n |  | TRUE
27 | bus_LV_861-27_0_6_node_46 | 0.4 | n |  | TRUE
28 | bus_LV_861-27_0_6_node_57 | 0.4 | n |  | TRUE
29 | bus_LV_861-27_0_6_node_43 | 0.4 | n |  | TRUE
30 | bus_LV_861-27_0_6_node_36 | 0.4 | n |  | TRUE
31 | bus_LV_861-27_0_6_node_17 | 0.4 | n |  | TRUE
32 | bus_LV_861-27_0_6_node_53 | 0.4 | n |  | TRUE
33 | bus_LV_861-27_0_6_node_24 | 0.4 | n |  | TRUE
34 | bus_LV_861-27_0_6_node_49 | 0.4 | n |  | TRUE
35 | bus_LV_861-27_0_6_node_3 | 0.4 | n |  | TRUE
36 | bus_LV_861-27_0_6_node_18 | 0.4 | n |  | TRUE
37 | bus_LV_861-27_0_6_node_27 | 0.4 | n |  | TRUE
38 | bus_LV_861-27_0_6_node_25 | 0.4 | n |  | TRUE
39 | bus_LV_861-27_0_6_node_28 | 0.4 | n |  | TRUE
40 | bus_LV_861-27_0_6_node_4 | 0.4 | n |  | TRUE
41 | bus_LV_861-27_0_6_node_34 | 0.4 | n |  | TRUE
42 | bus_LV_861-27_0_6_node_40 | 0.4 | n |  | TRUE
43 | bus_LV_861-27_0_6_node_44 | 0.4 | n |  | TRUE
44 | bus_LV_861-27_0_6_node_35 | 0.4 | n |  | TRUE
45 | bus_LV_861-27_0_6_node_51 | 0.4 | n |  | TRUE
46 | bus_LV_861-27_0_6_node_56 | 0.4 | n |  | TRUE
47 | bus_LV_861-27_0_6_node_54 | 0.4 | n |  | TRUE
48 | bus_LV_861-27_0_6_node_55 | 0.4 | n |  | TRUE
49 | bus_LV_861-27_0_6_node_41 | 0.4 | n |  | TRUE
50 | bus_LV_861-27_0_6_node_29 | 0.4 | n |  | TRUE
51 | bus_LV_861-27_0_6_node_45 | 0.4 | n |  | TRUE
52 | bus_LV_861-27_0_6_node_47 | 0.4 | n |  | TRUE
53 | bus_LV_861-27_0_6_node_52 | 0.4 | n |  | TRUE
54 | bus_LV_861-27_0_6_node_50 | 0.4 | n |  | TRUE
55 | bus_MV_121_0_node_62 | 20 | n |  | TRUE

## load
| name | bus | p_mw | q_mvar | const_z_percent | const_i_percent | sn_mva | scaling | in_service | type
0 | LV_861-27_0_6_load_0 | 0 | 0.0057585 | 0.0014432 | 0 | 0 |  | 1 | TRUE | wye
1 | LV_861-27_0_6_load_1 | 1 | 0.0033611 | 0.00084237 | 0 | 0 |  | 1 | TRUE | wye
2 | LV_861-27_0_6_load_6 | 4 | 0.0060811 | 0.0015241 | 0 | 0 |  | 1 | TRUE | wye
3 | LV_861-27_0_6_load_37 | 6 | 0.0036653 | 0.00091862 | 0 | 0 |  | 1 | TRUE | wye
4 | LV_861-27_0_6_load_33 | 8 | 0.0094662 | 0.0023725 | 0 | 0 |  | 1 | TRUE | wye
5 | LV_861-27_0_6_load_32 | 12 | 0.0087129 | 0.0021837 | 0 | 0 |  | 1 | TRUE | wye
6 | LV_861-27_0_6_load_48 | 15 | 0.039109 | 0.0098016 | 0 | 0 |  | 1 | TRUE | wye
7 | LV_861-27_0_6_load_31 | 17 | 0.075726 | 0.018979 | 0 | 0 |  | 1 | TRUE | wye
8 | LV_861-27_0_6_load_39 | 19 | 0.013506 | 0.0033849 | 0 | 0 |  | 1 | TRUE | wye
9 | LV_861-27_0_6_load_26 | 21 | 0.0071992 | 0.0018043 | 0 | 0 |  | 1 | TRUE | wye
10 | LV_861-27_0_6_load_38 | 24 | 0.0027305 | 0.00068432 | 0 | 0 |  | 1 | TRUE | wye
11 | LV_861-27_0_6_load_46 | 27 | 0.0051843 | 0.0012993 | 0 | 0 |  | 1 | TRUE | wye
12 | LV_861-27_0_6_load_57 | 28 | 0.0029771 | 0.00074614 | 0 | 0 |  | 1 | TRUE | wye
13 | LV_861-27_0_6_load_43 | 29 | 0.0027182 | 0.00068124 | 0 | 0 |  | 1 | TRUE | wye
14 | LV_861-27_0_6_load_36 | 30 | 0.019885 | 0.0049836 | 0 | 0 |  | 1 | TRUE | wye
15 | LV_861-27_0_6_load_53 | 32 | 0.0029636 | 0.00074275 | 0 | 0 |  | 1 | TRUE | wye
16 | LV_861-27_0_6_load_49 | 34 | 0.031535 | 0.0079035 | 0 | 0 |  | 1 | TRUE | wye
17 | LV_861-27_0_6_load_3 | 35 | 0.0036639 | 0.00091825 | 0 | 0 |  | 1 | TRUE | wye
18 | LV_861-27_0_6_load_27 | 37 | 0.032075 | 0.0080389 | 0 | 0 |  | 1 | TRUE | wye
19 | LV_861-27_0_6_load_25 | 38 | 0.044892 | 0.011251 | 0 | 0 |  | 1 | TRUE | wye
20 | LV_861-27_0_6_load_28 | 39 | 0.053385 | 0.01338 | 0 | 0 |  | 1 | TRUE | wye
21 | LV_861-27_0_6_load_4 | 40 | 0.0018318 | 0.00045909 | 0 | 0 |  | 1 | TRUE | wye
22 | LV_861-27_0_6_load_34 | 41 | 0.0095923 | 0.0024041 | 0 | 0 |  | 1 | TRUE | wye
23 | LV_861-27_0_6_load_40 | 42 | 0.019509 | 0.0048894 | 0 | 0 |  | 1 | TRUE | wye
24 | LV_861-27_0_6_load_44 | 43 | 0.021807 | 0.0054654 | 0 | 0 |  | 1 | TRUE | wye
25 | LV_861-27_0_6_load_35 | 44 | 0.0024547 | 0.00061521 | 0 | 0 |  | 1 | TRUE | wye
26 | LV_861-27_0_6_load_51 | 45 | 0.024872 | 0.0062336 | 0 | 0 |  | 1 | TRUE | wye
27 | LV_861-27_0_6_load_56 | 46 | 0.024905 | 0.0062418 | 0 | 0 |  | 1 | TRUE | wye
28 | LV_861-27_0_6_load_54 | 47 | 0.024907 | 0.0062423 | 0 | 0 |  | 1 | TRUE | wye
29 | LV_861-27_0_6_load_55 | 48 | 0.0043718 | 0.0010957 | 0 | 0 |  | 1 | TRUE | wye
30 | LV_861-27_0_6_load_41 | 49 | 0.0080938 | 0.0020285 | 0 | 0 |  | 1 | TRUE | wye
31 | LV_861-27_0_6_load_29 | 50 | 0.035648 | 0.0089343 | 0 | 0 |  | 1 | TRUE | wye
32 | LV_861-27_0_6_load_45 | 51 | 0.014277 | 0.0035782 | 0 | 0 |  | 1 | TRUE | wye
33 | LV_861-27_0_6_load_52 | 53 | 0.014271 | 0.0035766 | 0 | 0 |  | 1 | TRUE | wye
34 | LV_861-27_0_6_load_50 | 54 | 0.019716 | 0.0049414 | 0 | 0 |  | 1 | TRUE | wye

## ext_grid
| name | bus | vm_pu | va_degree | slack_weight | in_service
0 |  | 34 | 1 | 0 | 1 | TRUE

## line
| name | std_type | from_bus | to_bus | length_km | r_ohm_per_km | x_ohm_per_km | c_nf_per_km | g_us_per_km | max_i_ka | df | parallel | type | in_service
0 | LV_861-27_0_6_line_0 |  | 0 | 1 | 0.017742 | 0.125 | 0.08 | 261 | 0 | 0.364 | 1 | 1 | cs | TRUE
1 | LV_861-27_0_6_line_1 |  | 1 | 2 | 0.022953 | 0.125 | 0.08 | 261 | 0 | 0.364 | 1 | 1 | cs | TRUE
2 | LV_861-27_0_6_line_2 |  | 2 | 3 | 0.005874 | 0.125 | 0.08 | 261 | 0 | 0.364 | 1 | 1 | cs | TRUE
3 | LV_861-27_0_6_line_3 |  | 2 | 4 | 0.016256 | 0.125 | 0.08 | 261 | 0 | 0.364 | 1 | 1 | cs | TRUE
4 | LV_861-27_0_6_line_4 |  | 3 | 5 | 0.007656 | 0.125 | 0.08 | 261 | 0 | 0.364 | 1 | 2 | cs | TRUE
5 | LV_861-27_0_6_line_5 |  | 3 | 6 | 0.0049074 | 0.125 | 0.08 | 261 | 0 | 0.364 | 1 | 1 | cs | TRUE
6 | LV_861-27_0_6_line_6 |  | 4 | 9 | 0.020939 | 0.125 | 0.08 | 261 | 0 | 0.364 | 1 | 1 | cs | TRUE
7 | LV_861-27_0_6_line_7 |  | 5 | 23 | 0.026377 | 0.125 | 0.08 | 261 | 0 | 0.364 | 1 | 3 | cs | TRUE
8 | LV_861-27_0_6_line_8 |  | 5 | 24 | 0.0033124 | 0.125 | 0.08 | 261 | 0 | 0.364 | 1 | 1 | cs | TRUE
9 | LV_861-27_0_6_line_9 |  | 6 | 44 | 0.012587 | 0.125 | 0.08 | 261 | 0 | 0.364 | 1 | 1 | cs | TRUE
10 | LV_861-27_0_6_line_10 |  | 7 | 8 | 0.015515 | 0.125 | 0.08 | 261 | 0 | 0.364 | 1 | 1 | cs | TRUE
11 | LV_861-27_0_6_line_11 |  | 7 | 9 | 0.03067 | 0.125 | 0.08 | 261 | 0 | 0.364 | 1 | 1 | cs | TRUE
12 | LV_861-27_0_6_line_12 |  | 8 | 12 | 0.0015979 | 0.125 | 0.08 | 261 | 0 | 0.364 | 1 | 1 | cs | TRUE
13 | LV_861-27_0_6_line_13 |  | 9 | 35 | 0.016436 | 0.125 | 0.08 | 261 | 0 | 0.364 | 1 | 1 | cs | TRUE
14 | LV_861-27_0_6_line_14 |  | 10 | 11 | 0.030515 | 0.125 | 0.08 | 261 | 0 | 0.364 | 1 | 1 | cs | TRUE
15 | LV_861-27_0_6_line_15 |  | 10 | 12 | 0.022119 | 0.125 | 0.08 | 261 | 0 | 0.364 | 1 | 1 | cs | TRUE
16 | LV_861-27_0_6_line_16 |  | 11 | 19 | 0.0061269 | 0.125 | 0.08 | 261 | 0 | 0.364 | 1 | 1 | cs | TRUE
17 | LV_861-27_0_6_line_17 |  | 13 | 14 | 0.043585 | 0.125 | 0.08 | 261 | 0 | 0.364 | 1 | 3 | cs | TRUE
18 | LV_861-27_0_6_line_18 |  | 13 | 15 | 0.037359 | 0.125 | 0.08 | 261 | 0 | 0.364 | 1 | 3 | cs | TRUE
19 | LV_861-27_0_6_line_19 |  | 14 | 42 | 0.0058952 | 0.125 | 0.08 | 261 | 0 | 0.364 | 1 | 3 | cs | TRUE
20 | LV_861-27_0_6_line_20 |  | 15 | 34 | 0.040214 | 0.125 | 0.08 | 261 | 0 | 0.364 | 1 | 3 | cs | TRUE
21 | LV_861-27_0_6_line_21 |  | 16 | 17 | 0.015978 | 0.125 | 0.08 | 261 | 0 | 0.364 | 1 | 1 | cs | TRUE
22 | LV_861-27_0_6_line_22 |  | 16 | 18 | 0.027122 | 0.125 | 0.08 | 261 | 0 | 0.364 | 1 | 1 | cs | TRUE
23 | LV_861-27_0_6_line_23 |  | 18 | 19 | 0.028141 | 0.125 | 0.08 | 261 | 0 | 0.364 | 1 | 1 | cs | TRUE
24 | LV_861-27_0_6_line_24 |  | 20 | 21 | 0.011454 | 0.125 | 0.08 | 261 | 0 | 0.364 | 1 | 1 | cs | TRUE
25 | LV_861-27_0_6_line_25 |  | 20 | 22 | 0.042565 | 0.125 | 0.08 | 261 | 0 | 0.364 | 1 | 1 | cs | TRUE
26 | LV_861-27_0_6_line_26 |  | 21 | 38 | 0.0010446 | 0.125 | 0.08 | 261 | 0 | 0.364 | 1 | 1 | cs | TRUE
27 | LV_861-27_0_6_line_27 |  | 22 | 30 | 0.011555 | 0.125 | 0.08 | 261 | 0 | 0.364 | 1 | 1 | cs | TRUE
28 | LV_861-27_0_6_line_28 |  | 23 | 39 | 0.013433 | 0.125 | 0.08 | 261 | 0 | 0.364 | 1 | 1 | cs | TRUE
29 | LV_861-27_0_6_line_29 |  | 23 | 33 | 0.011778 | 0.125 | 0.08 | 261 | 0 | 0.364 | 1 | 3 | cs | TRUE
30 | LV_861-27_0_6_line_30 |  | 24 | 41 | 0.010303 | 0.125 | 0.08 | 261 | 0 | 0.364 | 1 | 1 | cs | TRUE
31 | LV_861-27_0_6_line_31 |  | 25 | 26 | 0.056063 | 0.125 | 0.08 | 261 | 0 | 0.364 | 1 | 2 | cs | TRUE
32 | LV_861-27_0_6_line_32 |  | 25 | 27 | 0.015758 | 0.125 | 0.08 | 261 | 0 | 0.364 | 1 | 1 | cs | TRUE
33 | LV_861-27_0_6_line_33 |  | 25 | 28 | 0.012808 | 0.125 | 0.08 | 261 | 0 | 0.364 | 1 | 1 | cs | TRUE
34 | LV_861-27_0_6_line_34 |  | 26 | 29 | 0.025518 | 0.125 | 0.08 | 261 | 0 | 0.364 | 1 | 3 | cs | TRUE
35 | LV_861-27_0_6_line_35 |  | 27 | 43 | 0.013373 | 0.125 | 0.08 | 261 | 0 | 0.364 | 1 | 1 | cs | TRUE
36 | LV_861-27_0_6_line_36 |  | 28 | 31 | 0.014268 | 0.125 | 0.08 | 261 | 0 | 0.364 | 1 | 1 | cs | TRUE
37 | LV_861-27_0_6_line_37 |  | 29 | 49 | 0.0088888 | 0.125 | 0.08 | 261 | 0 | 0.364 | 1 | 3 | cs | TRUE
38 | LV_861-27_0_6_line_38 |  | 30 | 44 | 0.018401 | 0.125 | 0.08 | 261 | 0 | 0.364 | 1 | 1 | cs | TRUE
39 | LV_861-27_0_6_line_39 |  | 31 | 32 | 0.014052 | 0.125 | 0.08 | 261 | 0 | 0.364 | 1 | 1 | cs | TRUE
40 | LV_861-27_0_6_line_40 |  | 32 | 45 | 0.027408 | 0.125 | 0.08 | 261 | 0 | 0.364 | 1 | 1 | cs | TRUE
41 | LV_861-27_0_6_line_41 |  | 33 | 34 | 0.041238 | 0.125 | 0.08 | 261 | 0 | 0.364 | 1 | 3 | cs | TRUE
42 | LV_861-27_0_6_line_42 |  | 35 | 40 | 0.010274 | 0.125 | 0.08 | 261 | 0 | 0.364 | 1 | 1 | cs | TRUE
43 | LV_861-27_0_6_line_43 |  | 36 | 37 | 0.030717 | 0.125 | 0.08 | 261 | 0 | 0.364 | 1 | 1 | cs | TRUE
44 | LV_861-27_0_6_line_44 |  | 36 | 38 | 0.040301 | 0.125 | 0.08 | 261 | 0 | 0.364 | 1 | 1 | cs | TRUE
45 | LV_861-27_0_6_line_45 |  | 37 | 48 | 0.020973 | 0.125 | 0.08 | 261 | 0 | 0.364 | 1 | 1 | cs | TRUE
46 | LV_861-27_0_6_line_46 |  | 39 | 50 | 0.02869 | 0.125 | 0.08 | 261 | 0 | 0.364 | 1 | 1 | cs | TRUE
47 | LV_861-27_0_6_line_47 |  | 42 | 49 | 0.025371 | 0.125 | 0.08 | 261 | 0 | 0.364 | 1 | 3 | cs | TRUE
48 | LV_861-27_0_6_line_48 |  | 43 | 51 | 0.028997 | 0.125 | 0.08 | 261 | 0 | 0.364 | 1 | 1 | cs | TRUE
49 | LV_861-27_0_6_line_49 |  | 46 | 47 | 3.5986e-05 | 0.125 | 0.08 | 261 | 0 | 0.364 | 1 | 1 | cs | TRUE
50 | LV_861-27_0_6_line_50 |  | 47 | 52 | 0.017541 | 0.125 | 0.08 | 261 | 0 | 0.364 | 1 | 1 | cs | TRUE
51 | LV_861-27_0_6_line_51 |  | 51 | 52 | 0.012369 | 0.125 | 0.08 | 261 | 0 | 0.364 | 1 | 1 | cs | TRUE
52 | LV_861-27_0_6_line_52 |  | 52 | 53 | 0.01202 | 0.125 | 0.08 | 261 | 0 | 0.364 | 1 | 1 | cs | TRUE
53 | LV_861-27_0_6_line_53 |  | 53 | 54 | 0.012744 | 0.125 | 0.08 | 261 | 0 | 0.364 | 1 | 1 | cs | TRUE

## trafo
| name | std_type | hv_bus | lv_bus | sn_mva | vn_hv_kv | vn_lv_kv | vk_percent | vkr_percent | pfe_kw | i0_percent | shift_degree | tap_side | tap_neutral | tap_min | tap_max | tap_step_percent | tap_step_degree | tap_pos | tap_phase_shifter | parallel | df | in_service
0 | LV_861-27_0_6_trafo_49 | 0.63 MVA 20/0.4 kV | 55 | 34 | 0.63 | 20 | 0.4 | 6 | 1.206 | 1.65 | 0.2619 | 150 | hv | 0 | -2 | 2 | 2.5 | 0 | 0 | FALSE | 1 | 1 | TRUE

## line_geodata
| x0 | y0 | x1 | y1 | x2 | y2 | x3 | y3 | x4 | y4 | x5 | y5 | x6 | y6 | x7 | y7
0 | 2604804.3138 | 1193247.8923 | 2604811.5484 | 1193264.0919
1 | 2604790.598 | 1193273.4691 | 2604811.5484 | 1193264.0919 | 2604811.5484 | 1193264.0919
2 | 2604792.4608 | 1193279.0402 | 2604790.598 | 1193273.4691
3 | 2604790.598 | 1193273.4691 | 2604785.1309 | 1193258.1602
4 | 2604785.4012 | 1193282.0029 | 2604788.931 | 1193280.516 | 2604792.4608 | 1193279.0402
5 | 2604792.4608 | 1193279.0402 | 2604794.5962 | 1193283.4586
6 | 2604778.0887 | 1193238.4408 | 2604785.1309 | 1193258.1602
7 | 2604785.4012 | 1193282.0029 | 2604792.3276 | 1193302.9193 | 2604791.5773 | 1193307.1988
8 | 2604785.4012 | 1193282.0029 | 2604784.0991 | 1193278.9571
9 | 2604794.5962 | 1193283.4586 | 2604800.0731 | 1193294.7911
10 | 2604763.7599 | 1193220.22 | 2604749.1201 | 1193225.3576
11 | 2604763.7599 | 1193220.22 | 2604767.48 | 1193219.0111 | 2604769.0669 | 1193226.5497 | 2604773.3928 | 1193239.9824 | 2604778.0887 | 1193238.4408
12 | 2604747.6123 | 1193225.8867 | 2604749.1201 | 1193225.3576
13 | 2604778.0887 | 1193238.4408 | 2604792.2347 | 1193230.0721
14 | 2604726.741 | 1193233.209 | 2604734.6305 | 1193250.7577 | 2604739.1952 | 1193261.0667
15 | 2604726.741 | 1193233.209 | 2604729.5921 | 1193232.2107 | 2604747.6123 | 1193225.8867
16 | 2604739.1952 | 1193261.0667 | 2604741.204 | 1193266.8549
17 | 2604680.0443 | 1193343.7755 | 2604694.2791 | 1193384.9749
18 | 2604680.0443 | 1193343.7755 | 2604709.0092 | 1193337.628 | 2604716.6314 | 1193336.2304
19 | 2604694.2791 | 1193384.9749 | 2604696.2039 | 1193390.5469
20 | 2604716.6314 | 1193336.2304 | 2604743.9646 | 1193331.2185 | 2604746.8915 | 1193330.6872 | 2604755.983 | 1193328.1084
21 | 2604725.2359 | 1193286.8805 | 2604709.4959 | 1193289.6257
22 | 2604725.2359 | 1193286.8805 | 2604719.9938 | 1193275.5038 | 2604723.8054 | 1193274.195 | 2604728.2487 | 1193283.7812
23 | 2604728.2487 | 1193283.7812 | 2604744.5789 | 1193276.5791 | 2604741.204 | 1193266.8549
24 | 2604830.6765 | 1193342.0259 | 2604835.7607 | 1193350.4344 | 2604836.6804 | 1193351.7778
25 | 2604819.7761 | 1193316.1147 | 2604826.2096 | 1193314.5412 | 2604830.5193 | 1193319.4139 | 2604833.5117 | 1193322.7958 | 2604833.2252 | 1193328.3985 | 2604838.3318 | 1193337.4407 | 2604834.4738 | 1193339.6165 | 2604830.6765 | 1193342.0259
26 | 2604837.2705 | 1193352.6397 | 2604836.6804 | 1193351.7778
27 | 2604819.7761 | 1193316.1147 | 2604810.9247 | 1193310.6492 | 2604810.0738 | 1193309.8725
28 | 2604791.5773 | 1193307.1988 | 2604789.3199 | 1193309.2314 | 2604785.8206 | 1193310.7072 | 2604779.4889 | 1193312.5628
29 | 2604791.5773 | 1193307.1988 | 2604793.8133 | 1193313.0814 | 2604795.8213 | 1193318.1857
30 | 2604784.0991 | 1193278.9571 | 2604782.1302 | 1193274.3518 | 2604777.3535 | 1193272.0691
31 | 2604715.4325 | 1193447.1462 | 2604716.8847 | 1193451.5608 | 2604746.3627 | 1193441.5896 | 2604739.9914 | 1193422.3189
32 | 2604739.9914 | 1193422.3189 | 2604734.9676 | 1193407.3836
33 | 2604739.9914 | 1193422.3189 | 2604752.0645 | 1193418.0424
34 | 2604715.4325 | 1193447.1462 | 2604709.4718 | 1193428.9542 | 2604707.3904 | 1193422.9292
35 | 2604730.7042 | 1193394.7087 | 2604734.9676 | 1193407.3836
36 | 2604765.5136 | 1193413.2786 | 2604752.0645 | 1193418.0424
37 | 2604704.4881 | 1193414.5276 | 2604707.3904 | 1193422.9292
38 | 2604810.0738 | 1193309.8725 | 2604805.2206 | 1193305.442 | 2604800.0731 | 1193294.7911
39 | 2604765.5136 | 1193413.2786 | 2604778.3528 | 1193407.5667
40 | 2604778.3528 | 1193407.5667 | 2604789.3604 | 1193402.6696 | 2604783.307 | 1193388.5529
41 | 2604795.8213 | 1193318.1857 | 2604791.4087 | 1193318.0599 | 2604755.983 | 1193328.1084
42 | 2604801.0775 | 1193224.8407 | 2604792.2347 | 1193230.0721
43 | 2604860.0359 | 1193385.8947 | 2604834.137 | 1193402.411
44 | 2604860.0359 | 1193385.8947 | 2604837.2705 | 1193352.6397
45 | 2604834.137 | 1193402.411 | 2604816.454 | 1193413.6878
46 | 2604779.4889 | 1193312.5628 | 2604753.1337 | 1193320.2866 | 2604751.9358 | 1193320.5513
47 | 2604696.2039 | 1193390.5469 | 2604704.4881 | 1193414.5276
48 | 2604730.7042 | 1193394.7087 | 2604725.3853 | 1193378.8958 | 2604736.8405 | 1193374.3791
49 | 2604754.8074 | 1193386.189 | 2604754.7942 | 1193386.1555
50 | 2604748.3469 | 1193369.8423 | 2604754.7942 | 1193386.1555
51 | 2604748.3469 | 1193369.8423 | 2604736.8405 | 1193374.3791
52 | 2604748.3469 | 1193369.8423 | 2604759.5067 | 1193365.3779
53 | 2604771.3393 | 1193360.6443 | 2604759.5067 | 1193365.3779

## bus_geodata
| x | y | coords
0 | 2604804.3138 | 1193247.8923
1 | 2604811.5484 | 1193264.0919
2 | 2604790.598 | 1193273.4691
3 | 2604792.4608 | 1193279.0402
4 | 2604785.1309 | 1193258.1602
5 | 2604785.4012 | 1193282.0029
6 | 2604794.5962 | 1193283.4586
7 | 2604763.7599 | 1193220.22
8 | 2604749.1201 | 1193225.3576
9 | 2604778.0887 | 1193238.4408
10 | 2604726.741 | 1193233.209
11 | 2604739.1952 | 1193261.0667
12 | 2604747.6123 | 1193225.8867
13 | 2604680.0443 | 1193343.7755
14 | 2604694.2791 | 1193384.9749
15 | 2604716.6314 | 1193336.2304
16 | 2604725.2359 | 1193286.8805
17 | 2604709.4959 | 1193289.6257
18 | 2604728.2487 | 1193283.7812
19 | 2604741.204 | 1193266.8549
20 | 2604830.6765 | 1193342.0259
21 | 2604836.6804 | 1193351.7778
22 | 2604819.7761 | 1193316.1147
23 | 2604791.5773 | 1193307.1988
24 | 2604784.0991 | 1193278.9571
25 | 2604739.9914 | 1193422.3189
26 | 2604715.4325 | 1193447.1462
27 | 2604734.9676 | 1193407.3836
28 | 2604752.0645 | 1193418.0424
29 | 2604707.3904 | 1193422.9292
30 | 2604810.0738 | 1193309.8725
31 | 2604765.5136 | 1193413.2786
32 | 2604778.3528 | 1193407.5667
33 | 2604795.8213 | 1193318.1857
34 | 2604755.983 | 1193328.1084
35 | 2604792.2347 | 1193230.0721
36 | 2604860.0359 | 1193385.8947
37 | 2604834.137 | 1193402.411
38 | 2604837.2705 | 1193352.6397
39 | 2604779.4889 | 1193312.5628
40 | 2604801.0775 | 1193224.8407
41 | 2604777.3535 | 1193272.0691
42 | 2604696.2039 | 1193390.5469
43 | 2604730.7042 | 1193394.7087
44 | 2604800.0731 | 1193294.7911
45 | 2604783.307 | 1193388.5529
46 | 2604754.8074 | 1193386.189
47 | 2604754.7942 | 1193386.1555
48 | 2604816.454 | 1193413.6878
49 | 2604704.4881 | 1193414.5276
50 | 2604751.9358 | 1193320.5513
51 | 2604736.8405 | 1193374.3791
52 | 2604748.3469 | 1193369.8423
53 | 2604759.5067 | 1193365.3779
54 | 2604771.3393 | 1193360.6443
55 | 2604795.8213 | 1193318.1857

## line_std_types
| c_nf_per_km | r_ohm_per_km | x_ohm_per_km | max_i_ka | type | q_mm2 | alpha | voltage_rating
NAYY 4x50 SE | 210 | 0.642 | 0.083 | 0.142 | cs | 50 | 0.00403 | LV
NAYY 4x120 SE | 264 | 0.225 | 0.08 | 0.242 | cs | 120 | 0.00403 | LV
NAYY 4x150 SE | 261 | 0.208 | 0.08 | 0.27 | cs | 150 | 0.00403 | LV
NA2XS2Y 1x95 RM/25 12/20 kV | 216 | 0.313 | 0.132 | 0.252 | cs | 95 | 0.00403 | MV
NA2XS2Y 1x185 RM/25 12/20 kV | 273 | 0.161 | 0.117 | 0.362 | cs | 185 | 0.00403 | MV
NA2XS2Y 1x240 RM/25 12/20 kV | 304 | 0.122 | 0.112 | 0.421 | cs | 240 | 0.00403 | MV
NA2XS2Y 1x95 RM/25 6/10 kV | 315 | 0.313 | 0.123 | 0.249 | cs | 95 | 0.00403 | MV
NA2XS2Y 1x185 RM/25 6/10 kV | 406 | 0.161 | 0.11 | 0.358 | cs | 185 | 0.00403 | MV
NA2XS2Y 1x240 RM/25 6/10 kV | 456 | 0.122 | 0.105 | 0.416 | cs | 240 | 0.00403 | MV
NA2XS2Y 1x150 RM/25 12/20 kV | 250 | 0.206 | 0.116 | 0.319 | cs | 150 | 0.00403 | MV
NA2XS2Y 1x120 RM/25 12/20 kV | 230 | 0.253 | 0.119 | 0.283 | cs | 120 | 0.00403 | MV
NA2XS2Y 1x70 RM/25 12/20 kV | 190 | 0.443 | 0.132 | 0.22 | cs | 70 | 0.00403 | MV
NA2XS2Y 1x150 RM/25 6/10 kV | 360 | 0.206 | 0.11 | 0.315 | cs | 150 | 0.00403 | MV
NA2XS2Y 1x120 RM/25 6/10 kV | 340 | 0.253 | 0.113 | 0.28 | cs | 120 | 0.00403 | MV
NA2XS2Y 1x70 RM/25 6/10 kV | 280 | 0.443 | 0.123 | 0.217 | cs | 70 | 0.00403 | MV
N2XS(FL)2Y 1x120 RM/35 64/110 kV | 112 | 0.153 | 0.166 | 0.366 | cs | 120 | 0.00393 | HV
N2XS(FL)2Y 1x185 RM/35 64/110 kV | 125 | 0.099 | 0.156 | 0.457 | cs | 185 | 0.00393 | HV
N2XS(FL)2Y 1x240 RM/35 64/110 kV | 135 | 0.075 | 0.149 | 0.526 | cs | 240 | 0.00393 | HV
N2XS(FL)2Y 1x300 RM/35 64/110 kV | 144 | 0.06 | 0.144 | 0.588 | cs | 300 | 0.00393 | HV
15-AL1/3-ST1A 0.4 | 11 | 1.8769 | 0.35 | 0.105 | ol | 16 | 0.00403 | LV
24-AL1/4-ST1A 0.4 | 11.25 | 1.2012 | 0.335 | 0.14 | ol | 24 | 0.00403 | LV
48-AL1/8-ST1A 0.4 | 12.2 | 0.5939 | 0.3 | 0.21 | ol | 48 | 0.00403 | LV
94-AL1/15-ST1A 0.4 | 13.2 | 0.306 | 0.29 | 0.35 | ol | 94 | 0.00403 | LV
34-AL1/6-ST1A 10.0 | 9.7 | 0.8342 | 0.36 | 0.17 | ol | 34 | 0.00403 | MV
48-AL1/8-ST1A 10.0 | 10.1 | 0.5939 | 0.35 | 0.21 | ol | 48 | 0.00403 | MV
70-AL1/11-ST1A 10.0 | 10.4 | 0.4132 | 0.339 | 0.29 | ol | 70 | 0.00403 | MV
94-AL1/15-ST1A 10.0 | 10.75 | 0.306 | 0.33 | 0.35 | ol | 94 | 0.00403 | MV
122-AL1/20-ST1A 10.0 | 11.1 | 0.2376 | 0.323 | 0.41 | ol | 122 | 0.00403 | MV
149-AL1/24-ST1A 10.0 | 11.25 | 0.194 | 0.315 | 0.47 | ol | 149 | 0.00403 | MV
34-AL1/6-ST1A 20.0 | 9.15 | 0.8342 | 0.382 | 0.17 | ol | 34 | 0.00403 | MV
48-AL1/8-ST1A 20.0 | 9.5 | 0.5939 | 0.372 | 0.21 | ol | 48 | 0.00403 | MV
70-AL1/11-ST1A 20.0 | 9.7 | 0.4132 | 0.36 | 0.29 | ol | 70 | 0.00403 | MV
94-AL1/15-ST1A 20.0 | 10 | 0.306 | 0.35 | 0.35 | ol | 94 | 0.00403 | MV
122-AL1/20-ST1A 20.0 | 10.3 | 0.2376 | 0.344 | 0.41 | ol | 122 | 0.00403 | MV
149-AL1/24-ST1A 20.0 | 10.5 | 0.194 | 0.337 | 0.47 | ol | 149 | 0.00403 | MV
184-AL1/30-ST1A 20.0 | 10.75 | 0.1571 | 0.33 | 0.535 | ol | 184 | 0.00403 | MV
243-AL1/39-ST1A 20.0 | 11 | 0.1188 | 0.32 | 0.645 | ol | 243 | 0.00403 | MV
48-AL1/8-ST1A 110.0 | 8 | 0.5939 | 0.46 | 0.21 | ol | 48 | 0.00403 | HV
70-AL1/11-ST1A 110.0 | 8.4 | 0.4132 | 0.45 | 0.29 | ol | 70 | 0.00403 | HV
94-AL1/15-ST1A 110.0 | 8.65 | 0.306 | 0.44 | 0.35 | ol | 94 | 0.00403 | HV
122-AL1/20-ST1A 110.0 | 8.5 | 0.2376 | 0.43 | 0.41 | ol | 122 | 0.00403 | HV
149-AL1/24-ST1A 110.0 | 8.75 | 0.194 | 0.41 | 0.47 | ol | 149 | 0.00403 | HV
184-AL1/30-ST1A 110.0 | 8.8 | 0.1571 | 0.4 | 0.535 | ol | 184 | 0.00403 | HV
243-AL1/39-ST1A 110.0 | 9 | 0.1188 | 0.39 | 0.645 | ol | 243 | 0.00403 | HV
305-AL1/39-ST1A 110.0 | 9.2 | 0.0949 | 0.38 | 0.74 | ol | 305 | 0.00403 | HV
490-AL1/64-ST1A 110.0 | 9.75 | 0.059 | 0.37 | 0.96 | ol | 490 | 0.00403 | HV
679-AL1/86-ST1A 110.0 | 9.95 | 0.042 | 0.36 | 1.15 | ol | 679 | 0.00403 | HV
490-AL1/64-ST1A 220.0 | 10 | 0.059 | 0.285 | 0.96 | ol | 490 | 0.00403 | HV
679-AL1/86-ST1A 220.0 | 11.7 | 0.042 | 0.275 | 1.15 | ol | 679 | 0.00403 | HV
490-AL1/64-ST1A 380.0 | 11 | 0.059 | 0.253 | 0.96 | ol | 490 | 0.00403 | HV
679-AL1/86-ST1A 380.0 | 14.6 | 0.042 | 0.25 | 1.15 | ol | 679 | 0.00403 | HV

## trafo_std_types
| i0_percent | pfe_kw | vkr_percent | sn_mva | vn_lv_kv | vn_hv_kv | vk_percent | shift_degree | vector_group | tap_side | tap_neutral | tap_min | tap_max | tap_step_degree | tap_step_percent | tap_phase_shifter
160 MVA 380/110 kV | 0.06 | 60 | 0.25 | 160 | 110 | 380 | 12.2 | 0 | Yy0 | hv | 0 | -9 | 9 | 0 | 1.5 | FALSE
100 MVA 220/110 kV | 0.06 | 55 | 0.26 | 100 | 110 | 220 | 12 | 0 | Yy0 | hv | 0 | -9 | 9 | 0 | 1.5 | FALSE
63 MVA 110/20 kV | 0.04 | 22 | 0.32 | 63 | 20 | 110 | 18 | 150 | YNd5 | hv | 0 | -9 | 9 | 0 | 1.5 | FALSE
40 MVA 110/20 kV | 0.05 | 18 | 0.34 | 40 | 20 | 110 | 16.2 | 150 | YNd5 | hv | 0 | -9 | 9 | 0 | 1.5 | FALSE
25 MVA 110/20 kV | 0.07 | 14 | 0.41 | 25 | 20 | 110 | 12 | 150 | YNd5 | hv | 0 | -9 | 9 | 0 | 1.5 | FALSE
63 MVA 110/10 kV | 0.04 | 22 | 0.32 | 63 | 10 | 110 | 18 | 150 | YNd5 | hv | 0 | -9 | 9 | 0 | 1.5 | FALSE
40 MVA 110/10 kV | 0.05 | 18 | 0.34 | 40 | 10 | 110 | 16.2 | 150 | YNd5 | hv | 0 | -9 | 9 | 0 | 1.5 | FALSE
25 MVA 110/10 kV | 0.07 | 14 | 0.41 | 25 | 10 | 110 | 12 | 150 | YNd5 | hv | 0 | -9 | 9 | 0 | 1.5 | FALSE
0.25 MVA 20/0.4 kV | 0.32 | 0.8 | 1.44 | 0.25 | 0.4 | 20 | 6 | 150 | Yzn5 | hv | 0 | -2 | 2 | 0 | 2.5 | FALSE
0.4 MVA 20/0.4 kV | 0.3375 | 1.35 | 1.425 | 0.4 | 0.4 | 20 | 6 | 150 | Dyn5 | hv | 0 | -2 | 2 | 0 | 2.5 | FALSE
0.63 MVA 20/0.4 kV | 0.2619 | 1.65 | 1.206 | 0.63 | 0.4 | 20 | 6 | 150 | Dyn5 | hv | 0 | -2 | 2 | 0 | 2.5 | FALSE
0.25 MVA 10/0.4 kV | 0.24 | 0.6 | 1.2 | 0.25 | 0.4 | 10 | 4 | 150 | Dyn5 | hv | 0 | -2 | 2 | 0 | 2.5 | FALSE
0.4 MVA 10/0.4 kV | 0.2375 | 0.95 | 1.325 | 0.4 | 0.4 | 10 | 4 | 150 | Dyn5 | hv | 0 | -2 | 2 | 0 | 2.5 | FALSE
0.63 MVA 10/0.4 kV | 0.1873 | 1.18 | 1.0794 | 0.63 | 0.4 | 10 | 4 | 150 | Dyn5 | hv | 0 | -2 | 2 | 0 | 2.5 | FALSE

## trafo3w_std_types
| sn_hv_mva | sn_mv_mva | sn_lv_mva | vn_hv_kv | vn_mv_kv | vn_lv_kv | vk_hv_percent | vk_mv_percent | vk_lv_percent | vkr_hv_percent | vkr_mv_percent | vkr_lv_percent | pfe_kw | i0_percent | shift_mv_degree | shift_lv_degree | vector_group | tap_side | tap_neutral | tap_min | tap_max | tap_step_percent
63/25/38 MVA 110/20/10 kV | 63 | 25 | 38 | 110 | 20 | 10 | 10.4 | 10.4 | 10.4 | 0.28 | 0.32 | 0.35 | 35 | 0.89 | 0 | 0 | YN0yn0yn0 | hv | 0 | -10 | 10 | 1.2
63/25/38 MVA 110/10/10 kV | 63 | 25 | 38 | 110 | 10 | 10 | 10.4 | 10.4 | 10.4 | 0.28 | 0.32 | 0.35 | 35 | 0.89 | 0 | 0 | YN0yn0yn0 | hv | 0 | -10 | 10 | 1.2

## fuse_std_types
| fuse_type | i_rated_a | t_avg | t_min | t_total | x_avg | x_min | x_total
HV 100A | HV 100A | 100 | 0 | [10.0, 3.64, 0.854, 0.281, 0.1, 0.0531, 0.022, 0.01] | [10.0, 4.267, 1.21, 0.403, 0.1, 0.058, 0.022, 0.01] | 0 | [300.0, 350.0, 450.0, 550.0, 700.0, 850.0, 1200.0, 1752.0] | [600.0, 700.0, 900.0, 1150.0, 1665.0, 2000.0, 3000.0, 4313.0]
HV 10A | HV 10A | 10 | 0 | [10.0, 1675.0, 0.344, 0.156, 0.1, 0.0417, 0.0171, 0.01] | [10.0, 1.3, 0.3, 0.155, 0.1, 0.0555, 0.023, 0.01] | 0 | [30.0, 32.0, 35.0, 37.0, 39.0, 50.0, 70.0, 88.0] | [60.0, 70.0, 80.0, 87.0, 94.0, 110.0, 150.0, 216.0]
HV 125A | HV 125A | 125 | 0 | [10.0, 1.82, 0.344, 0.1, 0.0467, 0.0269, 0.01] | [10.0, 2.478, 0.426, 0.1, 0.0427, 0.0211, 0.01] | 0 | [375.0, 500.0, 700.0, 925.0, 1200.0, 1500.0, 2341.0] | [750.0, 1000.0, 1500.0, 2200.0, 3000.0, 4000.0, 5765.0]
HV 160A | HV 160A | 160 | 0 | [10.0, 4.15, 1.03, 0.198, 0.1, 0.051, 0.0172, 0.01] | [10.0, 2.3, 0.734, 0.274, 0.1, 0.046, 0.0177, 0.01] | 0 | [480.0, 550.0, 700.0, 1000.0, 1260.0, 1600.0, 2500.0, 3227.0] | [960.0, 1300.0, 1700.0, 2200.0, 2996.0, 4000.0, 6000.0, 7946.0]
HV 16A | HV 16A | 16 | 0 | [10.0, 0.352, 0.164, 0.1, 0.0649, 0.0342, 0.01] | [10.0, 2.34, 0.722, 0.181, 0.1, 0.055, 0.0296, 0.01] | 0 | [48.0, 60.0, 65.0, 71.0, 80.0, 100.0, 162.0] | [96.0, 110.0, 125.0, 150.0, 168.0, 200.0, 250.0, 398.0]
HV 200A | HV 200A | 200 | 0 | [10.0, 4.267, 1.21, 0.403, 0.1, 0.058, 0.022, 0.01] | [10.0, 3.73, 1.654, 0.328, 0.1, 0.0531, 0.019, 0.01] | 0 | [600.0, 700.0, 900.0, 1150.0, 1665.0, 2000.0, 3000.0, 4313.0] | [1200.0, 1500.0, 1800.0, 2700.0, 3960.0, 5000.0, 7500.0, 10620.0]
HV 20A | HV 20A | 20 | 0 | [10.0, 1.3, 0.3, 0.155, 0.1, 0.0555, 0.023, 0.01] | [10.0, 1.3, 0.161, 0.1, 0.0611, 0.0399, 0.0141, 0.01] | 0 | [60.0, 70.0, 80.0, 87.0, 94.0, 110.0, 150.0, 216.0] | [120.0, 150.0, 200.0, 223.0, 260.0, 300.0, 450.0, 532.0]
HV 25A | HV 25A | 25 | 0 | [10.0, 2.512, 0.833, 0.299, 0.1, 0.0372, 0.0223, 0.01] | [10.0, 3.125, 0.597, 0.198, 0.1, 0.0378, 0.022, 0.01] | 0 | [75.0, 82.0, 90.0, 100.0, 124.0, 170.0, 200.0, 289.0] | [150.0, 170.0, 210.0, 250.0, 294.0, 400.0, 500.0, 711.0]
HV 31.5A | HV 31.5A | 31.5 | 0 | [10.0, 2.34, 0.722, 0.181, 0.1, 0.055, 0.0296, 0.01] | [10.0, 2.84, 0.368, 0.164, 0.1, 0.0621, 0.0378, 0.0195, 0.01] | 0 | [95.0, 110.0, 125.0, 150.0, 165.0, 200.0, 250.0, 390.0] | [189.0, 220.0, 300.0, 350.0, 393.0, 450.0, 530.0, 700.0, 960.0]
HV 40A | HV 40A | 40 | 0 | [10.0, 1.3, 0.161, 0.1, 0.0611, 0.0399, 0.0141, 0.01] | [10.0, 2.05, 0.369, 0.198, 0.1, 0.051, 0.0298, 0.01] | 0 | [120.0, 150.0, 200.0, 223.0, 260.0, 300.0, 450.0, 532.0] | [240.0, 300.0, 400.0, 450.0, 530.0, 650.0, 800.0, 1311.0]
HV 50A | HV 50A | 50 | 0 | [10.0, 3.215, 0.597, 0.198, 0.1, 0.0378, 0.022, 0.01] | [10.0, 3.64, 0.854, 0.281, 0.1, 0.0531, 0.022, 0.01] | 0 | [150.0, 170.0, 210.0, 250.0, 294.0, 400.0, 500.0, 711.0] | [300.0, 350.0, 450.0, 550.0, 700.0, 850.0, 1200.0, 1752.0]
HV 6.3A | HV 6.3A | 6.3 | 0 | [10.0, 1.39, 0.344, 0.168, 0.1, 0.056, 0.0263, 0.01] | [10.0, 1.711, 0.516, 0.198, 0.1, 0.0634, 0.0303, 0.01] | 0 | [19.0, 19.5, 20.4, 20.8, 22.0, 25.0, 32.0, 48.0] | [38.0, 40.0, 43.0, 48.0, 53.0, 60.0, 75.0, 118.0]
HV 63A | HV 63A | 63 | 0 | [10.0, 2.84, 0.368, 0.164, 0.1, 0.0621, 0.0378, 0.0195, 0.01] | [10.0, 1.82, 0.344, 0.1, 0.0467, 0.0269, 0.01] | 0 | [189.0, 220.0, 300.0, 350.0, 393.0, 450.0, 530.0, 700.0, 961.0] | [378.0, 500.0, 700.0, 934.0, 1200.0, 1500.0, 2366.0]
HV 80A | HV 80A | 80 | 0 | [10.0, 2.05, 0.369, 0.198, 0.1, 0.051, 0.0298, 0.01] | [10.0, 4.15, 1.03, 0.198, 0.1, 0.051, 0.0172, 0.01] | 0 | [240.0, 300.0, 400.0, 450.0, 530.0, 650.0, 800.0, 1311.0] | [480.0, 550.0, 700.0, 1000.0, 1260.0, 1600.0, 2500.0, 3227.0]
Siemens NH-1-100 | Siemens NH-1-100 | 100 | [5400.0, 2000.0, 400.0, 20.0, 1.0, 0.2, 0.012, 0.004] | 0 | 0 | [150.0, 190.0, 250.0, 430.0, 900.0, 1250.0, 2700.0, 3600.0] | 0 | 0
Siemens NH-1-125 | Siemens NH-1-125 | 125 | [4800.0, 120.0, 7.0, 0.1, 0.004] | 0 | 0 | [180.0, 400.0, 740.0, 2000.0, 4250.0] | 0 | 0
Siemens NH-1-16 | Siemens NH-1-16 | 16 | [4000.0, 400.0, 2.0, 0.1, 0.04, 0.01] | 0 | 0 | [26.0, 35.0, 75.0, 150.0, 200.0, 300.0] | 0 | 0
Siemens NH-1-160 | Siemens NH-1-160 | 160 | [4800.0, 120.0, 7.0, 0.1, 0.004] | 0 | 0 | [210.0, 500.0, 900.0, 2300.0, 5000.0] | 0 | 0
Siemens NH-1-25 | Siemens NH-1-25 | 25 | [4000.0, 1000.0, 10.0, 0.2, 0.02, 0.01] | 0 | 0 | [40.0, 50.0, 100.0, 210.0, 400.0, 500.0] | 0 | 0
Siemens NH-1-50 | Siemens NH-1-50 | 50 | [4000.0, 40.0, 4.0, 1.0, 0.02, 0.01] | 0 | 0 | [86.0, 200.0, 300.0, 400.0, 1000.0, 1280.0] | 0 | 0
Siemens NH-1-63 | Siemens NH-1-63 | 63 | [4000.0, 100.0, 10.0, 2.0, 0.04, 0.01] | 0 | 0 | [100.0, 200.0, 300.0, 400.0, 1000.0, 1500.0] | 0 | 0
Siemens NH-1-80 | Siemens NH-1-80 | 80 | [4800.0, 120.0, 7.0, 0.1, 0.01] | 0 | 0 | [150.58, 250.0, 450.0, 1150.0, 2470.0] | 0 | 0
Siemens NH-2-1000 | Siemens NH-2-1000 | 1000 | [4800.0, 120.0, 7.0, 0.1, 0.004] | 0 | 0 | [1900.0, 3500.0, 8400.0, 24000.0, 52000.0] | 0 | 0
Siemens NH-2-200 | Siemens NH-2-200 | 200 | [4800.0, 120.0, 7.0, 0.1, 0.004] | 0 | 0 | [280.0, 650.0, 1200.0, 3000.0, 7000.0] | 0 | 0
Siemens NH-2-224 | Siemens NH-2-224 | 224 | [4800.0, 120.0, 7.0, 0.2, 0.04, 0.004] | 0 | 0 | [400.0, 750.0, 1453.0, 3025.0, 4315.0, 7600.0] | 0 | 0
Siemens NH-2-250 | Siemens NH-2-250 | 250 | [4800.0, 120.0, 7.0, 0.1, 0.004] | 0 | 0 | [450.0, 800.0, 1650.0, 4000.0, 8500.0] | 0 | 0
Siemens NH-2-315 | Siemens NH-2-315 | 315 | [4800.0, 120.0, 7.0, 0.1, 0.004] | 0 | 0 | [550.0, 920.0, 1900.0, 5000.0, 11000.0] | 0 | 0
Siemens NH-2-355 | Siemens NH-2-355 | 355 | [4800.0, 120.0, 6.0, 0.1, 0.004] | 0 | 0 | [650.0, 1116.27, 2350.0, 5840.0, 12790.0] | 0 | 0
Siemens NH-2-400 | Siemens NH-2-400 | 400 | [4800.0, 120.0, 7.0, 0.1, 0.004] | 0 | 0 | [720.0, 1350.0, 2800.0, 6500.0, 15000.0] | 0 | 0
Siemens NH-2-425 | Siemens NH-2-425 | 425 | [4800.0, 120.0, 7.0, 0.1, 0.004] | 0 | 0 | [850.0, 1500.0, 3050.0, 7500.0, 16500.0] | 0 | 0
Siemens NH-2-630 | Siemens NH-2-630 | 630 | [4800.0, 120.0, 7.0, 0.1, 0.004] | 0 | 0 | [1200.0, 2000.0, 4800.0, 12000.0, 26000.0] | 0 | 0

## dtypes
| element | column | dtype
0 | bus | name | object
1 | bus | vn_kv | float64
2 | bus | type | object
3 | bus | zone | object
4 | bus | in_service | bool
5 | load | name | object
6 | load | bus | uint32
7 | load | p_mw | float64
8 | load | q_mvar | float64
9 | load | const_z_percent | float64
10 | load | const_i_percent | float64
11 | load | sn_mva | float64
12 | load | scaling | float64
13 | load | in_service | bool
14 | load | type | object
15 | ext_grid | name | object
16 | ext_grid | bus | uint32
17 | ext_grid | vm_pu | float64
18 | ext_grid | va_degree | float64
19 | ext_grid | slack_weight | float64
20 | ext_grid | in_service | bool
21 | line | name | object
22 | line | std_type | object
23 | line | from_bus | uint32
24 | line | to_bus | uint32
25 | line | length_km | float64
26 | line | r_ohm_per_km | float64
27 | line | x_ohm_per_km | float64
28 | line | c_nf_per_km | float64
29 | line | g_us_per_km | float64
30 | line | max_i_ka | float64
31 | line | df | float64
32 | line | parallel | uint32
33 | line | type | object
34 | line | in_service | bool
35 | trafo | name | object
36 | trafo | std_type | object
37 | trafo | hv_bus | uint32
38 | trafo | lv_bus | uint32
39 | trafo | sn_mva | float64
40 | trafo | vn_hv_kv | float64
41 | trafo | vn_lv_kv | float64
42 | trafo | vk_percent | float64
43 | trafo | vkr_percent | float64
44 | trafo | pfe_kw | float64
45 | trafo | i0_percent | float64
46 | trafo | shift_degree | float64
47 | trafo | tap_side | object
48 | trafo | tap_neutral | int32
49 | trafo | tap_min | int32
50 | trafo | tap_max | int32
51 | trafo | tap_step_percent | float64
52 | trafo | tap_step_degree | float64
53 | trafo | tap_pos | int32
54 | trafo | tap_phase_shifter | bool
55 | trafo | parallel | uint32
56 | trafo | df | float64
57 | trafo | in_service | bool
58 | line_geodata | coords | object
59 | bus_geodata | x | float64
60 | bus_geodata | y | float64
61 | bus_geodata | coords | object

## parameters
| version | format_version | converged | OPF_converged | name | f_hz | sn_mva
0 | 2.14.6 | 2.14.0 | FALSE | FALSE |  | 50 | 1