## bus
| name | vn_kv | type | zone | in_service
0 | bus_LV_861-28_0_5_node_0 | 0.4 | n |  | TRUE
1 | bus_LV_861-28_0_5_node_1 | 0.4 | n |  | TRUE
2 | bus_LV_861-28_0_5_node_2 | 0.4 | n |  | TRUE
3 | bus_LV_861-28_0_5_node_67 | 0.4 | n |  | TRUE
4 | bus_LV_861-28_0_5_node_3 | 0.4 | n |  | TRUE
5 | bus_LV_861-28_0_5_node_5 | 0.4 | n |  | TRUE
6 | bus_LV_861-28_0_5_node_66 | 0.4 | n |  | TRUE
7 | bus_LV_861-28_0_5_node_6 | 0.4 | n |  | TRUE
8 | bus_LV_861-28_0_5_node_4 | 0.4 | n |  | TRUE
9 | bus_LV_861-28_0_5_node_33 | 0.4 | n |  | TRUE
10 | bus_LV_861-28_0_5_node_38 | 0.4 | n |  | TRUE
11 | bus_LV_861-28_0_5_node_68 | 0.4 | n |  | TRUE
12 | bus_LV_861-28_0_5_node_26 | 0.4 | n |  | TRUE
13 | bus_LV_861-28_0_5_node_34 | 0.4 | n |  | TRUE
14 | bus_LV_861-28_0_5_node_35 | 0.4 | n |  | TRUE
15 | bus_LV_861-28_0_5_node_39 | 0.4 | n |  | TRUE
16 | bus_LV_861-28_0_5_node_40 | 0.4 | n |  | TRUE
17 | bus_LV_861-28_0_5_node_11 | 0.4 | n |  | TRUE
18 | bus_LV_861-28_0_5_node_7 | 0.4 | n |  | TRUE
19 | bus_LV_861-28_0_5_node_8 | 0.4 | n |  | TRUE
20 | bus_LV_861-28_0_5_node_9 | 0.4 | n |  | TRUE
21 | bus_LV_861-28_0_5_node_10 | 0.4 | n |  | TRUE
22 | bus_LV_861-28_0_5_node_36 | 0.4 | n |  | TRUE
23 | bus_LV_861-28_0_5_node_25 | 0.4 | n |  | TRUE
24 | bus_LV_861-28_0_5_node_12 | 0.4 | n |  | TRUE
25 | bus_LV_861-28_0_5_node_47 | 0.4 | n |  | TRUE
26 | bus_LV_861-28_0_5_node_37 | 0.4 | n |  | TRUE
27 | bus_LV_861-28_0_5_node_13 | 0.4 | n |  | TRUE
28 | bus_LV_861-28_0_5_node_14 | 0.4 | n |  | TRUE
29 | bus_LV_861-28_0_5_node_15 | 0.4 | n |  | TRUE
30 | bus_LV_861-28_0_5_node_16 | 0.4 | n |  | TRUE
31 | bus_LV_861-28_0_5_node_17 | 0.4 | n |  | TRUE
32 | bus_LV_861-28_0_5_node_48 | 0.4 | n |  | TRUE
33 | bus_LV_861-28_0_5_node_28 | 0.4 | n |  | TRUE
34 | bus_LV_861-28_0_5_node_18 | 0.4 | n |  | TRUE
35 | bus_LV_861-28_0_5_node_19 | 0.4 | n |  | TRUE
36 | bus_LV_861-28_0_5_node_20 | 0.4 | n |  | TRUE
37 | bus_LV_861-28_0_5_node_21 | 0.4 | n |  | TRUE
38 | bus_LV_861-28_0_5_node_22 | 0.4 | n |  | TRUE
39 | bus_LV_861-28_0_5_node_24 | 0.4 | n |  | TRUE
40 | bus_LV_861-28_0_5_node_30 | 0.4 | n |  | TRUE
41 | bus_LV_861-28_0_5_node_23 | 0.4 | n |  | TRUE
42 | bus_LV_861-28_0_5_node_83 | 0.4 | n |  | TRUE
43 | bus_LV_861-28_0_5_node_29 | 0.4 | n |  | TRUE
44 | bus_LV_861-28_0_5_node_52 | 0.4 | n |  | TRUE
45 | bus_LV_861-28_0_5_node_82 | 0.4 | n |  | TRUE
46 | bus_LV_861-28_0_5_node_31 | 0.4 | n |  | TRUE
47 | bus_LV_861-28_0_5_node_32 | 0.4 | n |  | TRUE
48 | bus_LV_861-28_0_5_node_87 | 0.4 | n |  | TRUE
49 | bus_LV_861-28_0_5_node_88 | 0.4 | n |  | TRUE
50 | bus_LV_861-28_0_5_node_65 | 0.4 | n |  | TRUE
51 | bus_LV_861-28_0_5_node_57 | 0.4 | n |  | TRUE
52 | bus_LV_861-28_0_5_node_49 | 0.4 | n |  | TRUE
53 | bus_LV_861-28_0_5_node_69 | 0.4 | n |  | TRUE
54 | bus_LV_861-28_0_5_node_73 | 0.4 | n |  | TRUE
55 | bus_LV_861-28_0_5_node_50 | 0.4 | n |  | TRUE
56 | bus_LV_861-28_0_5_node_51 | 0.4 | n |  | TRUE
57 | bus_LV_861-28_0_5_node_41 | 0.4 | n |  | TRUE
58 | bus_LV_861-28_0_5_node_42 | 0.4 | n |  | TRUE
59 | bus_LV_861-28_0_5_node_43 | 0.4 | n |  | TRUE
60 | bus_LV_861-28_0_5_node_44 | 0.4 | n |  | TRUE
61 | bus_LV_861-28_0_5_node_45 | 0.4 | n |  | TRUE
62 | bus_LV_861-28_0_5_node_46 | 0.4 | n |  | TRUE
63 | bus_LV_861-28_0_5_node_74 | 0.4 | n |  | TRUE
64 | bus_LV_861-28_0_5_node_75 | 0.4 | n |  | TRUE
65 | bus_LV_861-28_0_5_node_62 | 0.4 | n |  | TRUE
66 | bus_LV_861-28_0_5_node_77 | 0.4 | n |  | TRUE
67 | bus_LV_861-28_0_5_node_76 | 0.4 | n |  | TRUE
68 | bus_LV_861-28_0_5_node_60 | 0.4 | n |  | TRUE
69 | bus_LV_861-28_0_5_node_63 | 0.4 | n |  | TRUE
70 | bus_LV_861-28_0_5_node_64 | 0.4 | n |  | TRUE
71 | bus_LV_861-28_0_5_node_70 | 0.4 | n |  | TRUE
72 | bus_LV_861-28_0_5_node_71 | 0.4 | n |  | TRUE
73 | bus_LV_861-28_0_5_node_53 | 0.4 | n |  | TRUE
74 | bus_LV_861-28_0_5_node_54 | 0.4 | n |  | TRUE
75 | bus_LV_861-28_0_5_node_55 | 0.4 | n |  | TRUE
76 | bus_LV_861-28_0_5_node_56 | 0.4 | n |  | TRUE
77 | bus_LV_861-28_0_5_node_80 | 0.4 | n |  | TRUE
78 | bus_LV_861-28_0_5_node_58 | 0.4 | n |  | TRUE
79 | bus_LV_861-28_0_5_node_59 | 0.4 | n |  | TRUE
80 | bus_LV_861-28_0_5_node_61 | 0.4 | n |  | TRUE
81 | bus_LV_861-28_0_5_node_84 | 0.4 | n |  | TRUE
82 | bus_LV_861-28_0_5_node_85 | 0.4 | n |  | TRUE
83 | bus_LV_861-28_0_5_node_89 | 0.4 | n |  | TRUE
84 | bus_MV_121_0_node_63 | 20 | n |  | TRUE

## load
| name | bus | p_mw | q_mvar | const_z_percent | const_i_percent | sn_mva | scaling | in_service | type
0 | LV_861-28_0_5_load_0 | 0 | 0.0056792 | 0.0014234 | 0 | 0 |  | 1 | TRUE | wye
1 | LV_861-28_0_5_load_1 | 1 | 0.0077855 | 0.0019512 | 0 | 0 |  | 1 | TRUE | wye
2 | LV_861-28_0_5_load_67 | 3 | 0.012855 | 0.0032217 | 0 | 0 |  | 1 | TRUE | wye
3 | LV_861-28_0_5_load_3 | 4 | 0.012569 | 0.00315 | 0 | 0 |  | 1 | TRUE | wye
4 | LV_861-28_0_5_load_5 | 5 | 0.006279 | 0.0015737 | 0 | 0 |  | 1 | TRUE | wye
5 | LV_861-28_0_5_load_66 | 6 | 0.011738 | 0.0029419 | 0 | 0 |  | 1 | TRUE | wye
6 | LV_861-28_0_5_load_6 | 7 | 0.002201 | 0.00055162 | 0 | 0 |  | 1 | TRUE | wye
7 | LV_861-28_0_5_load_4 | 8 | 0.0036792 | 0.00092209 | 0 | 0 |  | 1 | TRUE | wye
8 | LV_861-28_0_5_load_34 | 13 | 0.0037711 | 0.00094512 | 0 | 0 |  | 1 | TRUE | wye
9 | LV_861-28_0_5_load_35 | 14 | 0.0047233 | 0.0011838 | 0 | 0 |  | 1 | TRUE | wye
10 | LV_861-28_0_5_load_39 | 15 | 0.0078411 | 0.0019652 | 0 | 0 |  | 1 | TRUE | wye
11 | LV_861-28_0_5_load_7 | 18 | 0.0055025 | 0.0013791 | 0 | 0 |  | 1 | TRUE | wye
12 | LV_861-28_0_5_load_8 | 19 | 0.012254 | 0.0030713 | 0 | 0 |  | 1 | TRUE | wye
13 | LV_861-28_0_5_load_10 | 21 | 0.0073979 | 0.0018541 | 0 | 0 |  | 1 | TRUE | wye
14 | LV_861-28_0_5_load_36 | 22 | 0.003583 | 0.00089798 | 0 | 0 |  | 1 | TRUE | wye
15 | LV_861-28_0_5_load_25 | 23 | 0.0089901 | 0.0022531 | 0 | 0 |  | 1 | TRUE | wye
16 | LV_861-28_0_5_load_12 | 24 | 0.0025439 | 0.00063756 | 0 | 0 |  | 1 | TRUE | wye
17 | LV_861-28_0_5_load_47 | 25 | 0.0037512 | 0.00094013 | 0 | 0 |  | 1 | TRUE | wye
18 | LV_861-28_0_5_load_37 | 26 | 0.0046097 | 0.0011553 | 0 | 0 |  | 1 | TRUE | wye
19 | LV_861-28_0_5_load_13 | 27 | 0.013372 | 0.0033515 | 0 | 0 |  | 1 | TRUE | wye
20 | LV_861-28_0_5_load_14 | 28 | 0.0072822 | 0.0018251 | 0 | 0 |  | 1 | TRUE | wye
21 | LV_861-28_0_5_load_15 | 29 | 0.0058915 | 0.0014765 | 0 | 0 |  | 1 | TRUE | wye
22 | LV_861-28_0_5_load_16 | 30 | 0.0034982 | 0.00087673 | 0 | 0 |  | 1 | TRUE | wye
23 | LV_861-28_0_5_load_17 | 31 | 0.022615 | 0.0056679 | 0 | 0 |  | 1 | TRUE | wye
24 | LV_861-28_0_5_load_48 | 32 | 0.0023846 | 0.00059765 | 0 | 0 |  | 1 | TRUE | wye
25 | LV_861-28_0_5_load_28 | 33 | 0.0072416 | 0.0018149 | 0 | 0 |  | 1 | TRUE | wye
26 | LV_861-28_0_5_load_18 | 34 | 0.0083893 | 0.0021026 | 0 | 0 |  | 1 | TRUE | wye
27 | LV_861-28_0_5_load_19 | 35 | 0.010144 | 0.0025422 | 0 | 0 |  | 1 | TRUE | wye
28 | LV_861-28_0_5_load_21 | 37 | 0.0096991 | 0.0024308 | 0 | 0 |  | 1 | TRUE | wye
29 | LV_861-28_0_5_load_22 | 38 | 0.011518 | 0.0028866 | 0 | 0 |  | 1 | TRUE | wye
30 | LV_861-28_0_5_load_30 | 40 | 0.0082303 | 0.0020627 | 0 | 0 |  | 1 | TRUE | wye
31 | LV_861-28_0_5_load_83 | 42 | 0.022501 | 0.0056392 | 0 | 0 |  | 1 | TRUE | wye
32 | LV_861-28_0_5_load_29 | 43 | 0.0090272 | 0.0022624 | 0 | 0 |  | 1 | TRUE | wye
33 | LV_861-28_0_5_load_52 | 44 | 0.0057886 | 0.0014508 | 0 | 0 |  | 1 | TRUE | wye
34 | LV_861-28_0_5_load_82 | 45 | 0.0057799 | 0.0014486 | 0 | 0 |  | 1 | TRUE | wye
35 | LV_861-28_0_5_load_31 | 46 | 0.0060131 | 0.001507 | 0 | 0 |  | 1 | TRUE | wye
36 | LV_861-28_0_5_load_88 | 49 | 0.0024496 | 0.00061393 | 0 | 0 |  | 1 | TRUE | wye
37 | LV_861-28_0_5_load_65 | 50 | 0.019132 | 0.0047948 | 0 | 0 |  | 1 | TRUE | wye
38 | LV_861-28_0_5_load_69 | 53 | 0.0013045 | 0.00032693 | 0 | 0 |  | 1 | TRUE | wye
39 | LV_861-28_0_5_load_73 | 54 | 0.012234 | 0.003066 | 0 | 0 |  | 1 | TRUE | wye
40 | LV_861-28_0_5_load_50 | 55 | 0.018966 | 0.0047534 | 0 | 0 |  | 1 | TRUE | wye
41 | LV_861-28_0_5_load_51 | 56 | 0.0061701 | 0.0015464 | 0 | 0 |  | 1 | TRUE | wye
42 | LV_861-28_0_5_load_41 | 57 | 0.0039723 | 0.00099556 | 0 | 0 |  | 1 | TRUE | wye
43 | LV_861-28_0_5_load_42 | 58 | 0.0014285 | 0.00035801 | 0 | 0 |  | 1 | TRUE | wye
44 | LV_861-28_0_5_load_45 | 61 | 0.002474 | 0.00062005 | 0 | 0 |  | 1 | TRUE | wye
45 | LV_861-28_0_5_load_46 | 62 | 0.0014062 | 0.00035242 | 0 | 0 |  | 1 | TRUE | wye
46 | LV_861-28_0_5_load_74 | 63 | 0.0046164 | 0.001157 | 0 | 0 |  | 1 | TRUE | wye
47 | LV_861-28_0_5_load_75 | 64 | 0.0017106 | 0.00042871 | 0 | 0 |  | 1 | TRUE | wye
48 | LV_861-28_0_5_load_62 | 65 | 0.0038062 | 0.00095393 | 0 | 0 |  | 1 | TRUE | wye
49 | LV_861-28_0_5_load_77 | 66 | 0.0027099 | 0.00067916 | 0 | 0 |  | 1 | TRUE | wye
50 | LV_861-28_0_5_load_76 | 67 | 0.0053453 | 0.0013397 | 0 | 0 |  | 1 | TRUE | wye
51 | LV_861-28_0_5_load_64 | 70 | 0.0022313 | 0.00055923 | 0 | 0 |  | 1 | TRUE | wye
52 | LV_861-28_0_5_load_70 | 71 | 0.010769 | 0.0026991 | 0 | 0 |  | 1 | TRUE | wye
53 | LV_861-28_0_5_load_71 | 72 | 0.0014714 | 0.00036877 | 0 | 0 |  | 1 | TRUE | wye
54 | LV_861-28_0_5_load_53 | 73 | 0.0081751 | 0.0020489 | 0 | 0 |  | 1 | TRUE | wye
55 | LV_861-28_0_5_load_54 | 74 | 0.0038008 | 0.00095256 | 0 | 0 |  | 1 | TRUE | wye
56 | LV_861-28_0_5_load_55 | 75 | 0.0072211 | 0.0018098 | 0 | 0 |  | 1 | TRUE | wye
57 | LV_861-28_0_5_load_56 | 76 | 0.0034854 | 0.00087353 | 0 | 0 |  | 1 | TRUE | wye
58 | LV_861-28_0_5_load_80 | 77 | 0.0042039 | 0.0010536 | 0 | 0 |  | 1 | TRUE | wye
59 | LV_861-28_0_5_load_58 | 78 | 0.0033481 | 0.00083912 | 0 | 0 |  | 1 | TRUE | wye
60 | LV_861-28_0_5_load_59 | 79 | 0.0057694 | 0.0014459 | 0 | 0 |  | 1 | TRUE | wye
61 | LV_861-28_0_5_load_61 | 80 | 0.0038546 | 0.00096607 | 0 | 0 |  | 1 | TRUE | wye
62 | LV_861-28_0_5_load_85 | 82 | 0.0041246 | 0.0010337 | 0 | 0 |  | 1 | TRUE | wye
63 | LV_861-28_0_5_load_89 | 83 | 0.0021677 | 0.00054327 | 0 | 0 |  | 1 | TRUE | wye

## ext_grid
| name | bus | vm_pu | va_degree | slack_weight | in_service
0 |  | 8 | 1 | 0 | 1 | TRUE

## line
| name | std_type | from_bus | to_bus | length_km | r_ohm_per_km | x_ohm_per_km | c_nf_per_km | g_us_per_km | max_i_ka | df | parallel | type | in_service
0 | LV_861-28_0_5_line_0 |  | 0 | 1 | 0.020841 | 0.125 | 0.08 | 261 | 0 | 0.364 | 1 | 5 | cs | TRUE
1 | LV_861-28_0_5_line_1 |  | 0 | 2 | 0.018815 | 0.125 | 0.08 | 261 | 0 | 0.364 | 1 | 5 | cs | TRUE
2 | LV_861-28_0_5_line_2 |  | 0 | 3 | 0.031474 | 0.125 | 0.08 | 261 | 0 | 0.364 | 1 | 5 | cs | TRUE
3 | LV_861-28_0_5_line_3 |  | 1 | 4 | 0.019203 | 0.125 | 0.08 | 261 | 0 | 0.364 | 1 | 5 | cs | TRUE
4 | LV_861-28_0_5_line_4 |  | 2 | 5 | 0.011745 | 0.125 | 0.08 | 261 | 0 | 0.364 | 1 | 5 | cs | TRUE
5 | LV_861-28_0_5_line_5 |  | 3 | 6 | 0.014155 | 0.125 | 0.08 | 261 | 0 | 0.364 | 1 | 5 | cs | TRUE
6 | LV_861-28_0_5_line_6 |  | 4 | 7 | 0.017082 | 0.125 | 0.08 | 261 | 0 | 0.364 | 1 | 5 | cs | TRUE
7 | LV_861-28_0_5_line_7 |  | 5 | 10 | 0.016795 | 0.125 | 0.08 | 261 | 0 | 0.364 | 1 | 5 | cs | TRUE
8 | LV_861-28_0_5_line_8 |  | 6 | 11 | 0.01742 | 0.125 | 0.08 | 261 | 0 | 0.364 | 1 | 5 | cs | TRUE
9 | LV_861-28_0_5_line_9 |  | 7 | 12 | 0.017042 | 0.125 | 0.08 | 261 | 0 | 0.364 | 1 | 5 | cs | TRUE
10 | LV_861-28_0_5_line_10 |  | 8 | 9 | 0.017002 | 0.125 | 0.08 | 261 | 0 | 0.364 | 1 | 5 | cs | TRUE
11 | LV_861-28_0_5_line_11 |  | 9 | 13 | 0.035138 | 0.125 | 0.08 | 261 | 0 | 0.364 | 1 | 1 | cs | TRUE
12 | LV_861-28_0_5_line_12 |  | 9 | 14 | 0.024794 | 0.125 | 0.08 | 261 | 0 | 0.364 | 1 | 5 | cs | TRUE
13 | LV_861-28_0_5_line_13 |  | 10 | 15 | 0.029461 | 0.125 | 0.08 | 261 | 0 | 0.364 | 1 | 5 | cs | TRUE
14 | LV_861-28_0_5_line_14 |  | 10 | 16 | 0.031662 | 0.125 | 0.08 | 261 | 0 | 0.364 | 1 | 5 | cs | TRUE
15 | LV_861-28_0_5_line_15 |  | 11 | 53 | 0.003178 | 0.125 | 0.08 | 261 | 0 | 0.364 | 1 | 5 | cs | TRUE
16 | LV_861-28_0_5_line_16 |  | 12 | 17 | 0.007012 | 0.125 | 0.08 | 261 | 0 | 0.364 | 1 | 5 | cs | TRUE
17 | LV_861-28_0_5_line_17 |  | 13 | 25 | 0.0058412 | 0.125 | 0.08 | 261 | 0 | 0.364 | 1 | 1 | cs | TRUE
18 | LV_861-28_0_5_line_18 |  | 14 | 50 | 0.016185 | 0.125 | 0.08 | 261 | 0 | 0.364 | 1 | 5 | cs | TRUE
19 | LV_861-28_0_5_line_19 |  | 15 | 52 | 0.024587 | 0.125 | 0.08 | 261 | 0 | 0.364 | 1 | 5 | cs | TRUE
20 | LV_861-28_0_5_line_20 |  | 16 | 44 | 0.0148 | 0.125 | 0.08 | 261 | 0 | 0.364 | 1 | 1 | cs | TRUE
21 | LV_861-28_0_5_line_21 |  | 16 | 41 | 0.051365 | 0.125 | 0.08 | 261 | 0 | 0.364 | 1 | 5 | cs | TRUE
22 | LV_861-28_0_5_line_22 |  | 17 | 23 | 0.035112 | 0.125 | 0.08 | 261 | 0 | 0.364 | 1 | 1 | cs | TRUE
23 | LV_861-28_0_5_line_23 |  | 17 | 20 | 0.006014 | 0.125 | 0.08 | 261 | 0 | 0.364 | 1 | 5 | cs | TRUE
24 | LV_861-28_0_5_line_24 |  | 18 | 19 | 0.00021313 | 0.125 | 0.08 | 261 | 0 | 0.364 | 1 | 5 | cs | TRUE
25 | LV_861-28_0_5_line_25 |  | 18 | 20 | 0.013912 | 0.125 | 0.08 | 261 | 0 | 0.364 | 1 | 5 | cs | TRUE
26 | LV_861-28_0_5_line_26 |  | 19 | 21 | 0.020101 | 0.125 | 0.08 | 261 | 0 | 0.364 | 1 | 5 | cs | TRUE
27 | LV_861-28_0_5_line_27 |  | 21 | 22 | 0.009455 | 0.125 | 0.08 | 261 | 0 | 0.364 | 1 | 5 | cs | TRUE
28 | LV_861-28_0_5_line_28 |  | 22 | 26 | 0.0042889 | 0.125 | 0.08 | 261 | 0 | 0.364 | 1 | 4 | cs | TRUE
29 | LV_861-28_0_5_line_29 |  | 24 | 25 | 0.0091352 | 0.125 | 0.08 | 261 | 0 | 0.364 | 1 | 1 | cs | TRUE
30 | LV_861-28_0_5_line_30 |  | 26 | 32 | 0.0096997 | 0.125 | 0.08 | 261 | 0 | 0.364 | 1 | 1 | cs | TRUE
31 | LV_861-28_0_5_line_31 |  | 27 | 28 | 0.0029223 | 0.125 | 0.08 | 261 | 0 | 0.364 | 1 | 1 | cs | TRUE
32 | LV_861-28_0_5_line_32 |  | 27 | 29 | 0.010742 | 0.125 | 0.08 | 261 | 0 | 0.364 | 1 | 1 | cs | TRUE
33 | LV_861-28_0_5_line_33 |  | 28 | 30 | 0.0025784 | 0.125 | 0.08 | 261 | 0 | 0.364 | 1 | 1 | cs | TRUE
34 | LV_861-28_0_5_line_34 |  | 29 | 31 | 0.0036296 | 0.125 | 0.08 | 261 | 0 | 0.364 | 1 | 1 | cs | TRUE
35 | LV_861-28_0_5_line_35 |  | 30 | 32 | 0.016102 | 0.125 | 0.08 | 261 | 0 | 0.364 | 1 | 1 | cs | TRUE
36 | LV_861-28_0_5_line_36 |  | 31 | 33 | 0.042677 | 0.125 | 0.08 | 261 | 0 | 0.364 | 1 | 1 | cs | TRUE
37 | LV_861-28_0_5_line_37 |  | 34 | 35 | 0.011579 | 0.125 | 0.08 | 261 | 0 | 0.364 | 1 | 5 | cs | TRUE
38 | LV_861-28_0_5_line_38 |  | 34 | 36 | 0.013917 | 0.125 | 0.08 | 261 | 0 | 0.364 | 1 | 5 | cs | TRUE
39 | LV_861-28_0_5_line_39 |  | 35 | 37 | 0.011795 | 0.125 | 0.08 | 261 | 0 | 0.364 | 1 | 5 | cs | TRUE
40 | LV_861-28_0_5_line_40 |  | 36 | 38 | 0.022029 | 0.125 | 0.08 | 261 | 0 | 0.364 | 1 | 1 | cs | TRUE
41 | LV_861-28_0_5_line_41 |  | 36 | 39 | 0.019914 | 0.125 | 0.08 | 261 | 0 | 0.364 | 1 | 5 | cs | TRUE
42 | LV_861-28_0_5_line_42 |  | 37 | 40 | 0.029013 | 0.125 | 0.08 | 261 | 0 | 0.364 | 1 | 5 | cs | TRUE
43 | LV_861-28_0_5_line_43 |  | 39 | 42 | 0.02121 | 0.125 | 0.08 | 261 | 0 | 0.364 | 1 | 5 | cs | TRUE
44 | LV_861-28_0_5_line_44 |  | 39 | 41 | 0.016099 | 0.125 | 0.08 | 261 | 0 | 0.364 | 1 | 5 | cs | TRUE
45 | LV_861-28_0_5_line_45 |  | 40 | 43 | 0.0073769 | 0.125 | 0.08 | 261 | 0 | 0.364 | 1 | 5 | cs | TRUE
46 | LV_861-28_0_5_line_46 |  | 42 | 45 | 0.034677 | 0.125 | 0.08 | 261 | 0 | 0.364 | 1 | 5 | cs | TRUE
47 | LV_861-28_0_5_line_47 |  | 43 | 46 | 0.0076437 | 0.125 | 0.08 | 261 | 0 | 0.364 | 1 | 5 | cs | TRUE
48 | LV_861-28_0_5_line_48 |  | 45 | 81 | 0.017417 | 0.125 | 0.08 | 261 | 0 | 0.364 | 1 | 4 | cs | TRUE
49 | LV_861-28_0_5_line_49 |  | 46 | 47 | 0.010826 | 0.125 | 0.08 | 261 | 0 | 0.364 | 1 | 5 | cs | TRUE
50 | LV_861-28_0_5_line_50 |  | 47 | 48 | 0.002923 | 0.125 | 0.08 | 261 | 0 | 0.364 | 1 | 5 | cs | TRUE
51 | LV_861-28_0_5_line_51 |  | 48 | 49 | 0.0045209 | 0.125 | 0.08 | 261 | 0 | 0.364 | 1 | 5 | cs | TRUE
52 | LV_861-28_0_5_line_52 |  | 49 | 83 | 0.015712 | 0.125 | 0.08 | 261 | 0 | 0.364 | 1 | 5 | cs | TRUE
53 | LV_861-28_0_5_line_53 |  | 50 | 51 | 0.013907 | 0.125 | 0.08 | 261 | 0 | 0.364 | 1 | 5 | cs | TRUE
54 | LV_861-28_0_5_line_54 |  | 51 | 68 | 0.028102 | 0.125 | 0.08 | 261 | 0 | 0.364 | 1 | 5 | cs | TRUE
55 | LV_861-28_0_5_line_55 |  | 51 | 75 | 0.017428 | 0.125 | 0.08 | 261 | 0 | 0.364 | 1 | 4 | cs | TRUE
56 | LV_861-28_0_5_line_56 |  | 52 | 55 | 0.013594 | 0.125 | 0.08 | 261 | 0 | 0.364 | 1 | 1 | cs | TRUE
57 | LV_861-28_0_5_line_57 |  | 52 | 56 | 0.018524 | 0.125 | 0.08 | 261 | 0 | 0.364 | 1 | 5 | cs | TRUE
58 | LV_861-28_0_5_line_58 |  | 53 | 54 | 0.014933 | 0.125 | 0.08 | 261 | 0 | 0.364 | 1 | 5 | cs | TRUE
59 | LV_861-28_0_5_line_59 |  | 54 | 72 | 0.0037569 | 0.125 | 0.08 | 261 | 0 | 0.364 | 1 | 5 | cs | TRUE
60 | LV_861-28_0_5_line_60 |  | 56 | 69 | 0.018051 | 0.125 | 0.08 | 261 | 0 | 0.364 | 1 | 5 | cs | TRUE
61 | LV_861-28_0_5_line_61 |  | 57 | 58 | 0.00095198 | 0.125 | 0.08 | 261 | 0 | 0.364 | 1 | 5 | cs | TRUE
62 | LV_861-28_0_5_line_62 |  | 57 | 59 | 0.01609 | 0.125 | 0.08 | 261 | 0 | 0.364 | 1 | 5 | cs | TRUE
63 | LV_861-28_0_5_line_63 |  | 58 | 60 | 0.034296 | 0.125 | 0.08 | 261 | 0 | 0.364 | 1 | 5 | cs | TRUE
64 | LV_861-28_0_5_line_64 |  | 59 | 61 | 0.0051413 | 0.125 | 0.08 | 261 | 0 | 0.364 | 1 | 5 | cs | TRUE
65 | LV_861-28_0_5_line_65 |  | 59 | 62 | 0.014983 | 0.125 | 0.08 | 261 | 0 | 0.364 | 1 | 1 | cs | TRUE
66 | LV_861-28_0_5_line_66 |  | 60 | 63 | 0.017806 | 0.125 | 0.08 | 261 | 0 | 0.364 | 1 | 5 | cs | TRUE
67 | LV_861-28_0_5_line_67 |  | 60 | 64 | 0.015369 | 0.125 | 0.08 | 261 | 0 | 0.364 | 1 | 1 | cs | TRUE
68 | LV_861-28_0_5_line_68 |  | 61 | 65 | 0.035964 | 0.125 | 0.08 | 261 | 0 | 0.364 | 1 | 5 | cs | TRUE
69 | LV_861-28_0_5_line_69 |  | 62 | 66 | 0.012528 | 0.125 | 0.08 | 261 | 0 | 0.364 | 1 | 1 | cs | TRUE
70 | LV_861-28_0_5_line_70 |  | 63 | 67 | 0.017414 | 0.125 | 0.08 | 261 | 0 | 0.364 | 1 | 5 | cs | TRUE
71 | LV_861-28_0_5_line_71 |  | 65 | 68 | 0.0067099 | 0.125 | 0.08 | 261 | 0 | 0.364 | 1 | 5 | cs | TRUE
72 | LV_861-28_0_5_line_72 |  | 67 | 70 | 0.0033971 | 0.125 | 0.08 | 261 | 0 | 0.364 | 1 | 5 | cs | TRUE
73 | LV_861-28_0_5_line_73 |  | 68 | 78 | 0.015921 | 0.125 | 0.08 | 261 | 0 | 0.364 | 1 | 1 | cs | TRUE
74 | LV_861-28_0_5_line_74 |  | 69 | 70 | 0.01804 | 0.125 | 0.08 | 261 | 0 | 0.364 | 1 | 5 | cs | TRUE
75 | LV_861-28_0_5_line_75 |  | 71 | 72 | 0.026419 | 0.125 | 0.08 | 261 | 0 | 0.364 | 1 | 2 | cs | TRUE
76 | LV_861-28_0_5_line_76 |  | 73 | 74 | 0.032214 | 0.125 | 0.08 | 261 | 0 | 0.364 | 1 | 1 | cs | TRUE
77 | LV_861-28_0_5_line_77 |  | 73 | 75 | 0.0048201 | 0.125 | 0.08 | 261 | 0 | 0.364 | 1 | 1 | cs | TRUE
78 | LV_861-28_0_5_line_78 |  | 74 | 76 | 0.028234 | 0.125 | 0.08 | 261 | 0 | 0.364 | 1 | 1 | cs | TRUE
79 | LV_861-28_0_5_line_79 |  | 76 | 77 | 0.02308 | 0.125 | 0.08 | 261 | 0 | 0.364 | 1 | 1 | cs | TRUE
80 | LV_861-28_0_5_line_80 |  | 78 | 79 | 0.017925 | 0.125 | 0.08 | 261 | 0 | 0.364 | 1 | 1 | cs | TRUE
81 | LV_861-28_0_5_line_81 |  | 79 | 80 | 0.0048558 | 0.125 | 0.08 | 261 | 0 | 0.364 | 1 | 1 | cs | TRUE
82 | LV_861-28_0_5_line_82 |  | 81 | 82 | 0.005721 | 0.125 | 0.08 | 261 | 0 | 0.364 | 1 | 1 | cs | TRUE

## trafo
| name | std_type | hv_bus | lv_bus | sn_mva | vn_hv_kv | vn_lv_kv | vk_percent | vkr_percent | pfe_kw | i0_percent | shift_degree | tap_side | tap_neutral | tap_min | tap_max | tap_step_percent | tap_step_degree | tap_pos | tap_phase_shifter | parallel | df | in_service
0 | LV_861-28_0_5_trafo_4 | 0.63 MVA 20/0.4 kV | 84 | 8 | 0.63 | 20 | 0.4 | 6 | 1.206 | 1.65 | 0.2619 | 150 | hv | 0 | -2 | 2 | 2.5 | 0 | 0 | FALSE | 1 | 1 | TRUE

## line_geodata
| x0 | y0 | x1 | y1 | x2 | y2 | x3 | y3 | x4 | y4 | x5 | y5 | x6 | y6
0 | 2604569.3392 | 1193725.6446 | 2604578.8993 | 1193714.7828 | 2604582.5427 | 1193709.5559
1 | 2604555.4254 | 1193738.2442 | 2604563.8361 | 1193731.2802 | 2604566.0018 | 1193729.4364 | 2604569.3392 | 1193725.6446
2 | 2604569.3392 | 1193725.6446 | 2604543.4382 | 1193707.7636
3 | 2604592.6556 | 1193693.2635 | 2604588.0616 | 1193701.6384 | 2604582.5427 | 1193709.5559
4 | 2604555.4254 | 1193738.2442 | 2604547.7623 | 1193744.1082 | 2604546.0135 | 1193745.2637
5 | 2604543.4382 | 1193707.7636 | 2604531.0697 | 1193714.6467
6 | 2604592.6556 | 1193693.2635 | 2604599.2107 | 1193681.3139 | 2604600.8087 | 1193678.2536
7 | 2604531.5918 | 1193753.8235 | 2604538.2166 | 1193750.4155 | 2604546.0135 | 1193745.2637
8 | 2604515.8477 | 1193723.1178 | 2604531.0697 | 1193714.6467
9 | 2604608.5142 | 1193663.0557 | 2604605.9419 | 1193668.4233 | 2604600.8087 | 1193678.2536
10 | 2604613.6875 | 1193754.7747 | 2604596.7301 | 1193756.012
11 | 2604613.6875 | 1193754.7747 | 2604611.7084 | 1193741.7108 | 2604607.6239 | 1193721.5081 | 2604607.5462 | 1193720.197
12 | 2604613.6875 | 1193754.7747 | 2604619.0034 | 1193759.0699 | 2604622.0263 | 1193762.2517 | 2604625.7794 | 1193767.3239 | 2604629.3426 | 1193773.6508
13 | 2604531.5918 | 1193753.8235 | 2604537.016 | 1193782.7813
14 | 2604501.9928 | 1193765.063 | 2604508.1133 | 1193763.4444 | 2604514.5923 | 1193761.4037 | 2604521.6435 | 1193758.4741 | 2604531.5918 | 1193753.8235
15 | 2604515.8477 | 1193723.1178 | 2604513.1411 | 1193724.7833 | 2604513.1411 | 1193724.7833
16 | 2604608.5142 | 1193663.0557 | 2604615.2493 | 1193665.073
17 | 2604607.2005 | 1193714.3661 | 2604607.5462 | 1193720.197
18 | 2604637.1185 | 1193787.8452 | 2604630.4521 | 1193775.6207 | 2604629.3426 | 1193773.6508
19 | 2604541.5426 | 1193806.9478 | 2604537.016 | 1193782.7813
20 | 2604501.9928 | 1193765.063 | 2604494.5292 | 1193758.8987 | 2604492.0545 | 1193754.4167
21 | 2604501.9928 | 1193765.063 | 2604500.0036 | 1193765.3617 | 2604478.3673 | 1193767.5135 | 2604451.0592 | 1193772.4849
22 | 2604615.2493 | 1193665.073 | 2604619.4843 | 1193657.8725 | 2604629.2498 | 1193643.4167 | 2604636.1774 | 1193637.1919
23 | 2604618.0039 | 1193670.4224 | 2604615.2493 | 1193665.073
24 | 2604631.0943 | 1193675.609 | 2604630.9048 | 1193675.5114
25 | 2604618.0039 | 1193670.4224 | 2604626.1789 | 1193673.0745 | 2604630.9048 | 1193675.5114
26 | 2604631.0943 | 1193675.609 | 2604636.6075 | 1193678.4519 | 2604646.1733 | 1193688.5338
27 | 2604652.9845 | 1193695.0086 | 2604651.5015 | 1193694.1494 | 2604646.1733 | 1193688.5338
28 | 2604652.9845 | 1193695.0086 | 2604653.2306 | 1193695.1512 | 2604655.1964 | 1193695.5307 | 2604657.178 | 1193695.2432
29 | 2604607.2005 | 1193714.3661 | 2604607.1348 | 1193713.2589 | 2604607.2719 | 1193705.234
30 | 2604657.178 | 1193695.2432 | 2604657.178 | 1193695.2432 | 2604658.9543 | 1193694.3218 | 2604665.3359 | 1193690.0154
31 | 2604683.2431 | 1193677.9314 | 2604680.8208 | 1193679.566
32 | 2604683.2431 | 1193677.9314 | 2604692.1474 | 1193671.9227
33 | 2604678.6835 | 1193681.0083 | 2604680.8208 | 1193679.566
34 | 2604695.1561 | 1193669.8924 | 2604692.1474 | 1193671.9227
35 | 2604678.6835 | 1193681.0083 | 2604665.3359 | 1193690.0154
36 | 2604695.1561 | 1193669.8924 | 2604725.6925 | 1193640.0781
37 | 2604449.791 | 1193800.6523 | 2604453.4641 | 1193807.9832 | 2604455.113 | 1193810.9329
38 | 2604443.5567 | 1193788.21 | 2604449.791 | 1193800.6523
39 | 2604460.868 | 1193821.2281 | 2604455.113 | 1193810.9329
40 | 2604443.5567 | 1193788.21 | 2604465.1337 | 1193783.7679
41 | 2604435.1306 | 1193774.819 | 2604440.4808 | 1193774.0336 | 2604441.392 | 1193778.381 | 2604442.5315 | 1193783.3733 | 2604443.5567 | 1193788.21
42 | 2604460.868 | 1193821.2281 | 2604473.6319 | 1193844.0615 | 2604474.8568 | 1193846.6393
43 | 2604435.1306 | 1193774.819 | 2604427.7204 | 1193754.9455
44 | 2604435.1306 | 1193774.819 | 2604440.4808 | 1193774.0336 | 2604451.0592 | 1193772.4849
45 | 2604474.8568 | 1193846.6393 | 2604478.023 | 1193853.3022
46 | 2604412.2759 | 1193723.901 | 2604427.5553 | 1193754.5027 | 2604427.7204 | 1193754.9455
47 | 2604481.3037 | 1193860.206 | 2604478.023 | 1193853.3022
48 | 2604404.4756 | 1193708.3283 | 2604407.0325 | 1193713.3995 | 2604412.2759 | 1193723.901
49 | 2604485.9502 | 1193869.9842 | 2604481.3037 | 1193860.206
50 | 2604485.9502 | 1193869.9842 | 2604488.6318 | 1193871.1646
51 | 2604488.6318 | 1193871.1646 | 2604492.5851 | 1193873.3576
52 | 2604500.546 | 1193886.904 | 2604492.5851 | 1193873.3576
53 | 2604643.7769 | 1193800.0549 | 2604637.1185 | 1193787.8452
54 | 2604643.7769 | 1193800.0549 | 2604640.6969 | 1193801.7645 | 2604638.806 | 1193803.1527 | 2604637.2959 | 1193804.7413 | 2604635.182 | 1193808.6751 | 2604633.6165 | 1193813.0428 | 2604631.1469 | 1193823.7132
55 | 2604643.7769 | 1193800.0549 | 2604652.4859 | 1193815.151
56 | 2604541.5426 | 1193806.9478 | 2604555.0324 | 1193804.9791
57 | 2604541.5426 | 1193806.9478 | 2604540.3582 | 1193811.3715 | 2604542.6794 | 1193825.1214
58 | 2604504.9378 | 1193712.3055 | 2604513.1411 | 1193724.7833
59 | 2604504.9378 | 1193712.3055 | 2604502.874 | 1193709.1662
60 | 2604548.9159 | 1193841.9496 | 2604543.4232 | 1193829.5278 | 2604542.6794 | 1193825.1214
61 | 2604611.458 | 1193875.0985 | 2604610.5355 | 1193875.3336
62 | 2604627.0491 | 1193871.124 | 2604611.458 | 1193875.0985
63 | 2604579.6209 | 1193889.5645 | 2604595.8216 | 1193879.8494 | 2604603.7871 | 1193877.0539 | 2604610.5355 | 1193875.3336
64 | 2604627.0491 | 1193871.124 | 2604626.7966 | 1193865.9889
65 | 2604627.0491 | 1193871.124 | 2604628.7746 | 1193876.7283 | 2604632.144 | 1193885.202
66 | 2604579.6209 | 1193889.5645 | 2604569.9712 | 1193874.6005
67 | 2604579.6209 | 1193889.5645 | 2604589.0863 | 1193901.6722
68 | 2604629.9118 | 1193830.3084 | 2604627.4665 | 1193843.3653 | 2604626.5531 | 1193852.0247 | 2604626.4638 | 1193859.2173 | 2604626.7966 | 1193865.9889
69 | 2604637.0845 | 1193896.7145 | 2604632.144 | 1193885.202
70 | 2604569.9712 | 1193874.6005 | 2604560.5336 | 1193859.9654
71 | 2604631.1469 | 1193823.7132 | 2604629.9118 | 1193830.3084
72 | 2604560.5336 | 1193859.9654 | 2604558.6925 | 1193857.1104
73 | 2604631.1469 | 1193823.7132 | 2604615.2486 | 1193824.556
74 | 2604548.9159 | 1193841.9496 | 2604558.6925 | 1193857.1104
75 | 2604488.3611 | 1193687.0909 | 2604502.874 | 1193709.1662
76 | 2604654.8945 | 1193819.3262 | 2604657.9246 | 1193824.5786 | 2604670.8793 | 1193847.2946
77 | 2604654.8945 | 1193819.3262 | 2604652.4859 | 1193815.151
78 | 2604684.8664 | 1193871.8209 | 2604670.8793 | 1193847.2946
79 | 2604684.8664 | 1193871.8209 | 2604685.991 | 1193873.7929 | 2604695.8445 | 1193892.1226
80 | 2604615.2486 | 1193824.556 | 2604597.3483 | 1193825.5048
81 | 2604597.3483 | 1193825.5048 | 2604592.4993 | 1193825.7618
82 | 2604399.2766 | 1193710.748 | 2604404.4756 | 1193708.3283

## bus_geodata
| x | y | coords
0 | 2604569.3392 | 1193725.6446
1 | 2604582.5427 | 1193709.5559
2 | 2604555.4254 | 1193738.2442
3 | 2604543.4382 | 1193707.7636
4 | 2604592.6556 | 1193693.2635
5 | 2604546.0135 | 1193745.2637
6 | 2604531.0697 | 1193714.6467
7 | 2604600.8087 | 1193678.2536
8 | 2604596.7301 | 1193756.012
9 | 2604613.6875 | 1193754.7747
10 | 2604531.5918 | 1193753.8235
11 | 2604515.8477 | 1193723.1178
12 | 2604608.5142 | 1193663.0557
13 | 2604607.5462 | 1193720.197
14 | 2604629.3426 | 1193773.6508
15 | 2604537.016 | 1193782.7813
16 | 2604501.9928 | 1193765.063
17 | 2604615.2493 | 1193665.073
18 | 2604630.9048 | 1193675.5114
19 | 2604631.0942 | 1193675.609
20 | 2604618.0039 | 1193670.4224
21 | 2604646.1733 | 1193688.5338
22 | 2604652.9845 | 1193695.0086
23 | 2604636.1774 | 1193637.1919
24 | 2604607.2719 | 1193705.234
25 | 2604607.2005 | 1193714.3661
26 | 2604657.178 | 1193695.2432
27 | 2604683.2431 | 1193677.9314
28 | 2604680.8208 | 1193679.566
29 | 2604692.1474 | 1193671.9227
30 | 2604678.6835 | 1193681.0083
31 | 2604695.1561 | 1193669.8924
32 | 2604665.3359 | 1193690.0154
33 | 2604725.6925 | 1193640.0781
34 | 2604449.791 | 1193800.6523
35 | 2604455.113 | 1193810.9329
36 | 2604443.5567 | 1193788.21
37 | 2604460.868 | 1193821.2281
38 | 2604465.1337 | 1193783.7679
39 | 2604435.1306 | 1193774.819
40 | 2604474.8568 | 1193846.6393
41 | 2604451.0592 | 1193772.4849
42 | 2604427.7204 | 1193754.9455
43 | 2604478.023 | 1193853.3022
44 | 2604492.0545 | 1193754.4167
45 | 2604412.2759 | 1193723.901
46 | 2604481.3037 | 1193860.206
47 | 2604485.9502 | 1193869.9842
48 | 2604488.6318 | 1193871.1646
49 | 2604492.5851 | 1193873.3576
50 | 2604637.1185 | 1193787.8452
51 | 2604643.7769 | 1193800.0549
52 | 2604541.5426 | 1193806.9478
53 | 2604513.1411 | 1193724.7833
54 | 2604504.9378 | 1193712.3055
55 | 2604555.0324 | 1193804.9791
56 | 2604542.6794 | 1193825.1214
57 | 2604611.458 | 1193875.0985
58 | 2604610.5355 | 1193875.3336
59 | 2604627.0491 | 1193871.124
60 | 2604579.6209 | 1193889.5645
61 | 2604626.7966 | 1193865.9889
62 | 2604632.144 | 1193885.202
63 | 2604569.9712 | 1193874.6005
64 | 2604589.0863 | 1193901.6722
65 | 2604629.9118 | 1193830.3084
66 | 2604637.0845 | 1193896.7145
67 | 2604560.5336 | 1193859.9654
68 | 2604631.1469 | 1193823.7132
69 | 2604548.9159 | 1193841.9496
70 | 2604558.6925 | 1193857.1104
71 | 2604488.3611 | 1193687.0909
72 | 2604502.874 | 1193709.1662
73 | 2604654.8945 | 1193819.3262
74 | 2604670.8793 | 1193847.2946
75 | 2604652.4859 | 1193815.151
76 | 2604684.8664 | 1193871.8209
77 | 2604695.8445 | 1193892.1226
78 | 2604615.2486 | 1193824.556
79 | 2604597.3483 | 1193825.5048
80 | 2604592.4993 | 1193825.7618
81 | 2604404.4756 | 1193708.3283
82 | 2604399.2766 | 1193710.748
83 | 2604500.546 | 1193886.904
84 | 2604613.6875 | 1193754.7747

## line_std_types
| c_nf_per_km | r_ohm_per_km | x_ohm_per_km | max_i_ka | type | q_mm2 | alpha | voltage_rating
NAYY 4x50 SE | 210 | 0.642 | 0.083 | 0.142 | cs | 50 | 0.00403 | LV
NAYY 4x120 SE | 264 | 0.225 | 0.08 | 0.242 | cs | 120 | 0.00403 | LV
NAYY 4x150 SE | 261 | 0.208 | 0.08 | 0.27 | cs | 150 | 0.00403 | LV
NA2XS2Y 1x95 RM/25 12/20 kV | 216 | 0.313 | 0.132 | 0.252 | cs | 95 | 0.00403 | MV
NA2XS2Y 1x185 RM/25 12/20 kV | 273 | 0.161 | 0.117 | 0.362 | cs | 185 | 0.00403 | MV
NA2XS2Y 1x240 RM/25 12/20 kV | 304 | 0.122 | 0.112 | 0.421 | cs | 240 | 0.00403 | MV
NA2XS2Y 1x95 RM/25 6/10 kV | 315 | 0.313 | 0.123 | 0.249 | cs | 95 | 0.00403 | MV
NA2XS2Y 1x185 RM/25 6/10 kV | 406 | 0.161 | 0.11 | 0.358 | cs | 185 | 0.00403 | MV
NA2XS2Y 1x240 RM/25 6/10 kV | 456 | 0.122 | 0.105 | 0.416 | cs | 240 | 0.00403 | MV
NA2XS2Y 1x150 RM/25 12/20 kV | 250 | 0.206 | 0.116 | 0.319 | cs | 150 | 0.00403 | MV
NA2XS2Y 1x120 RM/25 12/20 kV | 230 | 0.253 | 0.119 | 0.283 | cs | 120 | 0.00403 | MV
NA2XS2Y 1x70 RM/25 12/20 kV | 190 | 0.443 | 0.132 | 0.22 | cs | 70 | 0.00403 | MV
NA2XS2Y 1x150 RM/25 6/10 kV | 360 | 0.206 | 0.11 | 0.315 | cs | 150 | 0.00403 | MV
NA2XS2Y 1x120 RM/25 6/10 kV | 340 | 0.253 | 0.113 | 0.28 | cs | 120 | 0.00403 | MV
NA2XS2Y 1x70 RM/25 6/10 kV | 280 | 0.443 | 0.123 | 0.217 | cs | 70 | 0.00403 | MV
N2XS(FL)2Y 1x120 RM/35 64/110 kV | 112 | 0.153 | 0.166 | 0.366 | cs | 120 | 0.00393 | HV
N2XS(FL)2Y 1x185 RM/35 64/110 kV | 125 | 0.099 | 0.156 | 0.457 | cs | 185 | 0.00393 | HV
N2XS(FL)2Y 1x240 RM/35 64/110 kV | 135 | 0.075 | 0.149 | 0.526 | cs | 240 | 0.00393 | HV
N2XS(FL)2Y 1x300 RM/35 64/110 kV | 144 | 0.06 | 0.144 | 0.588 | cs | 300 | 0.00393 | HV
15-AL1/3-ST1A 0.4 | 11 | 1.8769 | 0.35 | 0.105 | ol | 16 | 0.00403 | LV
24-AL1/4-ST1A 0.4 | 11.25 | 1.2012 | 0.335 | 0.14 | ol | 24 | 0.00403 | LV
48-AL1/8-ST1A 0.4 | 12.2 | 0.5939 | 0.3 | 0.21 | ol | 48 | 0.00403 | LV
94-AL1/15-ST1A 0.4 | 13.2 | 0.306 | 0.29 | 0.35 | ol | 94 | 0.00403 | LV
34-AL1/6-ST1A 10.0 | 9.7 | 0.8342 | 0.36 | 0.17 | ol | 34 | 0.00403 | MV
48-AL1/8-ST1A 10.0 | 10.1 | 0.5939 | 0.35 | 0.21 | ol | 48 | 0.00403 | MV
70-AL1/11-ST1A 10.0 | 10.4 | 0.4132 | 0.339 | 0.29 | ol | 70 | 0.00403 | MV
94-AL1/15-ST1A 10.0 | 10.75 | 0.306 | 0.33 | 0.35 | ol | 94 | 0.00403 | MV
122-AL1/20-ST1A 10.0 | 11.1 | 0.2376 | 0.323 | 0.41 | ol | 122 | 0.00403 | MV
149-AL1/24-ST1A 10.0 | 11.25 | 0.194 | 0.315 | 0.47 | ol | 149 | 0.00403 | MV
34-AL1/6-ST1A 20.0 | 9.15 | 0.8342 | 0.382 | 0.17 | ol | 34 | 0.00403 | MV
48-AL1/8-ST1A 20.0 | 9.5 | 0.5939 | 0.372 | 0.21 | ol | 48 | 0.00403 | MV
70-AL1/11-ST1A 20.0 | 9.7 | 0.4132 | 0.36 | 0.29 | ol | 70 | 0.00403 | MV
94-AL1/15-ST1A 20.0 | 10 | 0.306 | 0.35 | 0.35 | ol | 94 | 0.00403 | MV
122-AL1/20-ST1A 20.0 | 10.3 | 0.2376 | 0.344 | 0.41 | ol | 122 | 0.00403 | MV
149-AL1/24-ST1A 20.0 | 10.5 | 0.194 | 0.337 | 0.47 | ol | 149 | 0.00403 | MV
184-AL1/30-ST1A 20.0 | 10.75 | 0.1571 | 0.33 | 0.535 | ol | 184 | 0.00403 | MV
243-AL1/39-ST1A 20.0 | 11 | 0.1188 | 0.32 | 0.645 | ol | 243 | 0.00403 | MV
48-AL1/8-ST1A 110.0 | 8 | 0.5939 | 0.46 | 0.21 | ol | 48 | 0.00403 | HV
70-AL1/11-ST1A 110.0 | 8.4 | 0.4132 | 0.45 | 0.29 | ol | 70 | 0.00403 | HV
94-AL1/15-ST1A 110.0 | 8.65 | 0.306 | 0.44 | 0.35 | ol | 94 | 0.00403 | HV
122-AL1/20-ST1A 110.0 | 8.5 | 0.2376 | 0.43 | 0.41 | ol | 122 | 0.00403 | HV
149-AL1/24-ST1A 110.0 | 8.75 | 0.194 | 0.41 | 0.47 | ol | 149 | 0.00403 | HV
184-AL1/30-ST1A 110.0 | 8.8 | 0.1571 | 0.4 | 0.535 | ol | 184 | 0.00403 | HV
243-AL1/39-ST1A 110.0 | 9 | 0.1188 | 0.39 | 0.645 | ol | 243 | 0.00403 | HV
305-AL1/39-ST1A 110.0 | 9.2 | 0.0949 | 0.38 | 0.74 | ol | 305 | 0.00403 | HV
490-AL1/64-ST1A 110.0 | 9.75 | 0.059 | 0.37 | 0.96 | ol | 490 | 0.00403 | HV
679-AL1/86-ST1A 110.0 | 9.95 | 0.042 | 0.36 | 1.15 | ol | 679 | 0.00403 | HV
490-AL1/64-ST1A 220.0 | 10 | 0.059 | 0.285 | 0.96 | ol | 490 | 0.00403 | HV
679-AL1/86-ST1A 220.0 | 11.7 | 0.042 | 0.275 | 1.15 | ol | 679 | 0.00403 | HV
490-AL1/64-ST1A 380.0 | 11 | 0.059 | 0.253 | 0.96 | ol | 490 | 0.00403 | HV
679-AL1/86-ST1A 380.0 | 14.6 | 0.042 | 0.25 | 1.15 | ol | 679 | 0.00403 | HV

## trafo_std_types
| i0_percent | pfe_kw | vkr_percent | sn_mva | vn_lv_kv | vn_hv_kv | vk_percent | shift_degree | vector_group | tap_side | tap_neutral | tap_min | tap_max | tap_step_degree | tap_step_percent | tap_phase_shifter
160 MVA 380/110 kV | 0.06 | 60 | 0.25 | 160 | 110 | 380 | 12.2 | 0 | Yy0 | hv | 0 | -9 | 9 | 0 | 1.5 | FALSE
100 MVA 220/110 kV | 0.06 | 55 | 0.26 | 100 | 110 | 220 | 12 | 0 | Yy0 | hv | 0 | -9 | 9 | 0 | 1.5 | FALSE
63 MVA 110/20 kV | 0.04 | 22 | 0.32 | 63 | 20 | 110 | 18 | 150 | YNd5 | hv | 0 | -9 | 9 | 0 | 1.5 | FALSE
40 MVA 110/20 kV | 0.05 | 18 | 0.34 | 40 | 20 | 110 | 16.2 | 150 | YNd5 | hv | 0 | -9 | 9 | 0 | 1.5 | FALSE
25 MVA 110/20 kV | 0.07 | 14 | 0.41 | 25 | 20 | 110 | 12 | 150 | YNd5 | hv | 0 | -9 | 9 | 0 | 1.5 | FALSE
63 MVA 110/10 kV | 0.04 | 22 | 0.32 | 63 | 10 | 110 | 18 | 150 | YNd5 | hv | 0 | -9 | 9 | 0 | 1.5 | FALSE
40 MVA 110/10 kV | 0.05 | 18 | 0.34 | 40 | 10 | 110 | 16.2 | 150 | YNd5 | hv | 0 | -9 | 9 | 0 | 1.5 | FALSE
25 MVA 110/10 kV | 0.07 | 14 | 0.41 | 25 | 10 | 110 | 12 | 150 | YNd5 | hv | 0 | -9 | 9 | 0 | 1.5 | FALSE
0.25 MVA 20/0.4 kV | 0.32 | 0.8 | 1.44 | 0.25 | 0.4 | 20 | 6 | 150 | Yzn5 | hv | 0 | -2 | 2 | 0 | 2.5 | FALSE
0.4 MVA 20/0.4 kV | 0.3375 | 1.35 | 1.425 | 0.4 | 0.4 | 20 | 6 | 150 | Dyn5 | hv | 0 | -2 | 2 | 0 | 2.5 | FALSE
0.63 MVA 20/0.4 kV | 0.2619 | 1.65 | 1.206 | 0.63 | 0.4 | 20 | 6 | 150 | Dyn5 | hv | 0 | -2 | 2 | 0 | 2.5 | FALSE
0.25 MVA 10/0.4 kV | 0.24 | 0.6 | 1.2 | 0.25 | 0.4 | 10 | 4 | 150 | Dyn5 | hv | 0 | -2 | 2 | 0 | 2.5 | FALSE
0.4 MVA 10/0.4 kV | 0.2375 | 0.95 | 1.325 | 0.4 | 0.4 | 10 | 4 | 150 | Dyn5 | hv | 0 | -2 | 2 | 0 | 2.5 | FALSE
0.63 MVA 10/0.4 kV | 0.1873 | 1.18 | 1.0794 | 0.63 | 0.4 | 10 | 4 | 150 | Dyn5 | hv | 0 | -2 | 2 | 0 | 2.5 | FALSE

## trafo3w_std_types
| sn_hv_mva | sn_mv_mva | sn_lv_mva | vn_hv_kv | vn_mv_kv | vn_lv_kv | vk_hv_percent | vk_mv_percent | vk_lv_percent | vkr_hv_percent | vkr_mv_percent | vkr_lv_percent | pfe_kw | i0_percent | shift_mv_degree | shift_lv_degree | vector_group | tap_side | tap_neutral | tap_min | tap_max | tap_step_percent
63/25/38 MVA 110/20/10 kV | 63 | 25 | 38 | 110 | 20 | 10 | 10.4 | 10.4 | 10.4 | 0.28 | 0.32 | 0.35 | 35 | 0.89 | 0 | 0 | YN0yn0yn0 | hv | 0 | -10 | 10 | 1.2
63/25/38 MVA 110/10/10 kV | 63 | 25 | 38 | 110 | 10 | 10 | 10.4 | 10.4 | 10.4 | 0.28 | 0.32 | 0.35 | 35 | 0.89 | 0 | 0 | YN0yn0yn0 | hv | 0 | -10 | 10 | 1.2

## fuse_std_types
| fuse_type | i_rated_a | t_avg | t_min | t_total | x_avg | x_min | x_total
HV 100A | HV 100A | 100 | 0 | [10.0, 3.64, 0.854, 0.281, 0.1, 0.0531, 0.022, 0.01] | [10.0, 4.267, 1.21, 0.403, 0.1, 0.058, 0.022, 0.01] | 0 | [300.0, 350.0, 450.0, 550.0, 700.0, 850.0, 1200.0, 1752.0] | [600.0, 700.0, 900.0, 1150.0, 1665.0, 2000.0, 3000.0, 4313.0]
HV 10A | HV 10A | 10 | 0 | [10.0, 1675.0, 0.344, 0.156, 0.1, 0.0417, 0.0171, 0.01] | [10.0, 1.3, 0.3, 0.155, 0.1, 0.0555, 0.023, 0.01] | 0 | [30.0, 32.0, 35.0, 37.0, 39.0, 50.0, 70.0, 88.0] | [60.0, 70.0, 80.0, 87.0, 94.0, 110.0, 150.0, 216.0]
HV 125A | HV 125A | 125 | 0 | [10.0, 1.82, 0.344, 0.1, 0.0467, 0.0269, 0.01] | [10.0, 2.478, 0.426, 0.1, 0.0427, 0.0211, 0.01] | 0 | [375.0, 500.0, 700.0, 925.0, 1200.0, 1500.0, 2341.0] | [750.0, 1000.0, 1500.0, 2200.0, 3000.0, 4000.0, 5765.0]
HV 160A | HV 160A | 160 | 0 | [10.0, 4.15, 1.03, 0.198, 0.1, 0.051, 0.0172, 0.01] | [10.0, 2.3, 0.734, 0.274, 0.1, 0.046, 0.0177, 0.01] | 0 | [480.0, 550.0, 700.0, 1000.0, 1260.0, 1600.0, 2500.0, 3227.0] | [960.0, 1300.0, 1700.0, 2200.0, 2996.0, 4000.0, 6000.0, 7946.0]
HV 16A | HV 16A | 16 | 0 | [10.0, 0.352, 0.164, 0.1, 0.0649, 0.0342, 0.01] | [10.0, 2.34, 0.722, 0.181, 0.1, 0.055, 0.0296, 0.01] | 0 | [48.0, 60.0, 65.0, 71.0, 80.0, 100.0, 162.0] | [96.0, 110.0, 125.0, 150.0, 168.0, 200.0, 250.0, 398.0]
HV 200A | HV 200A | 200 | 0 | [10.0, 4.267, 1.21, 0.403, 0.1, 0.058, 0.022, 0.01] | [10.0, 3.73, 1.654, 0.328, 0.1, 0.0531, 0.019, 0.01] | 0 | [600.0, 700.0, 900.0, 1150.0, 1665.0, 2000.0, 3000.0, 4313.0] | [1200.0, 1500.0, 1800.0, 2700.0, 3960.0, 5000.0, 7500.0, 10620.0]
HV 20A | HV 20A | 20 | 0 | [10.0, 1.3, 0.3, 0.155, 0.1, 0.0555, 0.023, 0.01] | [10.0, 1.3, 0.161, 0.1, 0.0611, 0.0399, 0.0141, 0.01] | 0 | [60.0, 70.0, 80.0, 87.0, 94.0, 110.0, 150.0, 216.0] | [120.0, 150.0, 200.0, 223.0, 260.0, 300.0, 450.0, 532.0]
HV 25A | HV 25A | 25 | 0 | [10.0, 2.512, 0.833, 0.299, 0.1, 0.0372, 0.0223, 0.01] | [10.0, 3.125, 0.597, 0.198, 0.1, 0.0378, 0.022, 0.01] | 0 | [75.0, 82.0, 90.0, 100.0, 124.0, 170.0, 200.0, 289.0] | [150.0, 170.0, 210.0, 250.0, 294.0, 400.0, 500.0, 711.0]
HV 31.5A | HV 31.5A | 31.5 | 0 | [10.0, 2.34, 0.722, 0.181, 0.1, 0.055, 0.0296, 0.01] | [10.0, 2.84, 0.368, 0.164, 0.1, 0.0621, 0.0378, 0.0195, 0.01] | 0 | [95.0, 110.0, 125.0, 150.0, 165.0, 200.0, 250.0, 390.0] | [189.0, 220.0, 300.0, 350.0, 393.0, 450.0, 530.0, 700.0, 960.0]
HV 40A | HV 40A | 40 | 0 | [10.0, 1.3, 0.161, 0.1, 0.0611, 0.0399, 0.0141, 0.01] | [10.0, 2.05, 0.369, 0.198, 0.1, 0.051, 0.0298, 0.01] | 0 | [120.0, 150.0, 200.0, 223.0, 260.0, 300.0, 450.0, 532.0] | [240.0, 300.0, 400.0, 450.0, 530.0, 650.0, 800.0, 1311.0]
HV 50A | HV 50A | 50 | 0 | [10.0, 3.215, 0.597, 0.198, 0.1, 0.0378, 0.022, 0.01] | [10.0, 3.64, 0.854, 0.281, 0.1, 0.0531, 0.022, 0.01] | 0 | [150.0, 170.0, 210.0, 250.0, 294.0, 400.0, 500.0, 711.0] | [300.0, 350.0, 450.0, 550.0, 700.0, 850.0, 1200.0, 1752.0]
HV 6.3A | HV 6.3A | 6.3 | 0 | [10.0, 1.39, 0.344, 0.168, 0.1, 0.056, 0.0263, 0.01] | [10.0, 1.711, 0.516, 0.198, 0.1, 0.0634, 0.0303, 0.01] | 0 | [19.0, 19.5, 20.4, 20.8, 22.0, 25.0, 32.0, 48.0] | [38.0, 40.0, 43.0, 48.0, 53.0, 60.0, 75.0, 118.0]
HV 63A | HV 63A | 63 | 0 | [10.0, 2.84, 0.368, 0.164, 0.1, 0.0621, 0.0378, 0.0195, 0.01] | [10.0, 1.82, 0.344, 0.1, 0.0467, 0.0269, 0.01] | 0 | [189.0, 220.0, 300.0, 350.0, 393.0, 450.0, 530.0, 700.0, 961.0] | [378.0, 500.0, 700.0, 934.0, 1200.0, 1500.0, 2366.0]
HV 80A | HV 80A | 80 | 0 | [10.0, 2.05, 0.369, 0.198, 0.1, 0.051, 0.0298, 0.01] | [10.0, 4.15, 1.03, 0.198, 0.1, 0.051, 0.0172, 0.01] | 0 | [240.0, 300.0, 400.0, 450.0, 530.0, 650.0, 800.0, 1311.0] | [480.0, 550.0, 700.0, 1000.0, 1260.0, 1600.0, 2500.0, 3227.0]
Siemens NH-1-100 | Siemens NH-1-100 | 100 | [5400.0, 2000.0, 400.0, 20.0, 1.0, 0.2, 0.012, 0.004] | 0 | 0 | [150.0, 190.0, 250.0, 430.0, 900.0, 1250.0, 2700.0, 3600.0] | 0 | 0
Siemens NH-1-125 | Siemens NH-1-125 | 125 | [4800.0, 120.0, 7.0, 0.1, 0.004] | 0 | 0 | [180.0, 400.0, 740.0, 2000.0, 4250.0] | 0 | 0
Siemens NH-1-16 | Siemens NH-1-16 | 16 | [4000.0, 400.0, 2.0, 0.1, 0.04, 0.01] | 0 | 0 | [26.0, 35.0, 75.0, 150.0, 200.0, 300.0] | 0 | 0
Siemens NH-1-160 | Siemens NH-1-160 | 160 | [4800.0, 120.0, 7.0, 0.1, 0.004] | 0 | 0 | [210.0, 500.0, 900.0, 2300.0, 5000.0] | 0 | 0
Siemens NH-1-25 | Siemens NH-1-25 | 25 | [4000.0, 1000.0, 10.0, 0.2, 0.02, 0.01] | 0 | 0 | [40.0, 50.0, 100.0, 210.0, 400.0, 500.0] | 0 | 0
Siemens NH-1-50 | Siemens NH-1-50 | 50 | [4000.0, 40.0, 4.0, 1.0, 0.02, 0.01] | 0 | 0 | [86.0, 200.0, 300.0, 400.0, 1000.0, 1280.0] | 0 | 0
Siemens NH-1-63 | Siemens NH-1-63 | 63 | [4000.0, 100.0, 10.0, 2.0, 0.04, 0.01] | 0 | 0 | [100.0, 200.0, 300.0, 400.0, 1000.0, 1500.0] | 0 | 0
Siemens NH-1-80 | Siemens NH-1-80 | 80 | [4800.0, 120.0, 7.0, 0.1, 0.01] | 0 | 0 | [150.58, 250.0, 450.0, 1150.0, 2470.0] | 0 | 0
Siemens NH-2-1000 | Siemens NH-2-1000 | 1000 | [4800.0, 120.0, 7.0, 0.1, 0.004] | 0 | 0 | [1900.0, 3500.0, 8400.0, 24000.0, 52000.0] | 0 | 0
Siemens NH-2-200 | Siemens NH-2-200 | 200 | [4800.0, 120.0, 7.0, 0.1, 0.004] | 0 | 0 | [280.0, 650.0, 1200.0, 3000.0, 7000.0] | 0 | 0
Siemens NH-2-224 | Siemens NH-2-224 | 224 | [4800.0, 120.0, 7.0, 0.2, 0.04, 0.004] | 0 | 0 | [400.0, 750.0, 1453.0, 3025.0, 4315.0, 7600.0] | 0 | 0
Siemens NH-2-250 | Siemens NH-2-250 | 250 | [4800.0, 120.0, 7.0, 0.1, 0.004] | 0 | 0 | [450.0, 800.0, 1650.0, 4000.0, 8500.0] | 0 | 0
Siemens NH-2-315 | Siemens NH-2-315 | 315 | [4800.0, 120.0, 7.0, 0.1, 0.004] | 0 | 0 | [550.0, 920.0, 1900.0, 5000.0, 11000.0] | 0 | 0
Siemens NH-2-355 | Siemens NH-2-355 | 355 | [4800.0, 120.0, 6.0, 0.1, 0.004] | 0 | 0 | [650.0, 1116.27, 2350.0, 5840.0, 12790.0] | 0 | 0
Siemens NH-2-400 | Siemens NH-2-400 | 400 | [4800.0, 120.0, 7.0, 0.1, 0.004] | 0 | 0 | [720.0, 1350.0, 2800.0, 6500.0, 15000.0] | 0 | 0
Siemens NH-2-425 | Siemens NH-2-425 | 425 | [4800.0, 120.0, 7.0, 0.1, 0.004] | 0 | 0 | [850.0, 1500.0, 3050.0, 7500.0, 16500.0] | 0 | 0
Siemens NH-2-630 | Siemens NH-2-630 | 630 | [4800.0, 120.0, 7.0, 0.1, 0.004] | 0 | 0 | [1200.0, 2000.0, 4800.0, 12000.0, 26000.0] | 0 | 0

## dtypes
| element | column | dtype
0 | bus | name | object
1 | bus | vn_kv | float64
2 | bus | type | object
3 | bus | zone | object
4 | bus | in_service | bool
5 | load | name | object
6 | load | bus | uint32
7 | load | p_mw | float64
8 | load | q_mvar | float64
9 | load | const_z_percent | float64
10 | load | const_i_percent | float64
11 | load | sn_mva | float64
12 | load | scaling | float64
13 | load | in_service | bool
14 | load | type | object
15 | ext_grid | name | object
16 | ext_grid | bus | uint32
17 | ext_grid | vm_pu | float64
18 | ext_grid | va_degree | float64
19 | ext_grid | slack_weight | float64
20 | ext_grid | in_service | bool
21 | line | name | object
22 | line | std_type | object
23 | line | from_bus | uint32
24 | line | to_bus | uint32
25 | line | length_km | float64
26 | line | r_ohm_per_km | float64
27 | line | x_ohm_per_km | float64
28 | line | c_nf_per_km | float64
29 | line | g_us_per_km | float64
30 | line | max_i_ka | float64
31 | line | df | float64
32 | line | parallel | uint32
33 | line | type | object
34 | line | in_service | bool
35 | trafo | name | object
36 | trafo | std_type | object
37 | trafo | hv_bus | uint32
38 | trafo | lv_bus | uint32
39 | trafo | sn_mva | float64
40 | trafo | vn_hv_kv | float64
41 | trafo | vn_lv_kv | float64
42 | trafo | vk_percent | float64
43 | trafo | vkr_percent | float64
44 | trafo | pfe_kw | float64
45 | trafo | i0_percent | float64
46 | trafo | shift_degree | float64
47 | trafo | tap_side | object
48 | trafo | tap_neutral | int32
49 | trafo | tap_min | int32
50 | trafo | tap_max | int32
51 | trafo | tap_step_percent | float64
52 | trafo | tap_step_degree | float64
53 | trafo | tap_pos | int32
54 | trafo | tap_phase_shifter | bool
55 | trafo | parallel | uint32
56 | trafo | df | float64
57 | trafo | in_service | bool
58 | line_geodata | coords | object
59 | bus_geodata | x | float64
60 | bus_geodata | y | float64
61 | bus_geodata | coords | object

## parameters
| version | format_version | converged | OPF_converged | name | f_hz | sn_mva
0 | 2.14.6 | 2.14.0 | FALSE | FALSE |  | 50 | 1