## bus
| name | vn_kv | type | zone | in_service
0 | bus_LV_861-29_0_5_node_0 | 0.4 | n |  | TRUE
1 | bus_LV_861-29_0_5_node_1 | 0.4 | n |  | TRUE
2 | bus_LV_861-29_0_5_node_2 | 0.4 | n |  | TRUE
3 | bus_LV_861-29_0_5_node_3 | 0.4 | n |  | TRUE
4 | bus_LV_861-29_0_5_node_4 | 0.4 | n |  | TRUE
5 | bus_LV_861-29_0_5_node_5 | 0.4 | n |  | TRUE
6 | bus_LV_861-29_0_5_node_23 | 0.4 | n |  | TRUE
7 | bus_LV_861-29_0_5_node_10 | 0.4 | n |  | TRUE
8 | bus_LV_861-29_0_5_node_12 | 0.4 | n |  | TRUE
9 | bus_LV_861-29_0_5_node_11 | 0.4 | n |  | TRUE
10 | bus_LV_861-29_0_5_node_16 | 0.4 | n |  | TRUE
11 | bus_LV_861-29_0_5_node_68 | 0.4 | n |  | TRUE
12 | bus_LV_861-29_0_5_node_8 | 0.4 | n |  | TRUE
13 | bus_LV_861-29_0_5_node_58 | 0.4 | n |  | TRUE
14 | bus_LV_861-29_0_5_node_60 | 0.4 | n |  | TRUE
15 | bus_LV_861-29_0_5_node_57 | 0.4 | n |  | TRUE
16 | bus_LV_861-29_0_5_node_9 | 0.4 | n |  | TRUE
17 | bus_LV_861-29_0_5_node_14 | 0.4 | n |  | TRUE
18 | bus_LV_861-29_0_5_node_6 | 0.4 | n |  | TRUE
19 | bus_LV_861-29_0_5_node_7 | 0.4 | n |  | TRUE
20 | bus_LV_861-29_0_5_node_13 | 0.4 | n |  | TRUE
21 | bus_LV_861-29_0_5_node_88 | 0.4 | n |  | TRUE
22 | bus_LV_861-29_0_5_node_89 | 0.4 | n |  | TRUE
23 | bus_LV_861-29_0_5_node_112 | 0.4 | n |  | TRUE
24 | bus_LV_861-29_0_5_node_113 | 0.4 | n |  | TRUE
25 | bus_LV_861-29_0_5_node_114 | 0.4 | n |  | TRUE
26 | bus_LV_861-29_0_5_node_15 | 0.4 | n |  | TRUE
27 | bus_LV_861-29_0_5_node_17 | 0.4 | n |  | TRUE
28 | bus_LV_861-29_0_5_node_18 | 0.4 | n |  | TRUE
29 | bus_LV_861-29_0_5_node_19 | 0.4 | n |  | TRUE
30 | bus_LV_861-29_0_5_node_111 | 0.4 | n |  | TRUE
31 | bus_LV_861-29_0_5_node_21 | 0.4 | n |  | TRUE
32 | bus_LV_861-29_0_5_node_100 | 0.4 | n |  | TRUE
33 | bus_LV_861-29_0_5_node_38 | 0.4 | n |  | TRUE
34 | bus_LV_861-29_0_5_node_22 | 0.4 | n |  | TRUE
35 | bus_LV_861-29_0_5_node_20 | 0.4 | n |  | TRUE
36 | bus_LV_861-29_0_5_node_54 | 0.4 | n |  | TRUE
37 | bus_LV_861-29_0_5_node_35 | 0.4 | n |  | TRUE
38 | bus_LV_861-29_0_5_node_73 | 0.4 | n |  | TRUE
39 | bus_LV_861-29_0_5_node_32 | 0.4 | n |  | TRUE
40 | bus_LV_861-29_0_5_node_69 | 0.4 | n |  | TRUE
41 | bus_LV_861-29_0_5_node_59 | 0.4 | n |  | TRUE
42 | bus_LV_861-29_0_5_node_24 | 0.4 | n |  | TRUE
43 | bus_LV_861-29_0_5_node_25 | 0.4 | n |  | TRUE
44 | bus_LV_861-29_0_5_node_26 | 0.4 | n |  | TRUE
45 | bus_LV_861-29_0_5_node_27 | 0.4 | n |  | TRUE
46 | bus_LV_861-29_0_5_node_28 | 0.4 | n |  | TRUE
47 | bus_LV_861-29_0_5_node_82 | 0.4 | n |  | TRUE
48 | bus_LV_861-29_0_5_node_30 | 0.4 | n |  | TRUE
49 | bus_LV_861-29_0_5_node_81 | 0.4 | n |  | TRUE
50 | bus_LV_861-29_0_5_node_29 | 0.4 | n |  | TRUE
51 | bus_LV_861-29_0_5_node_31 | 0.4 | n |  | TRUE
52 | bus_LV_861-29_0_5_node_33 | 0.4 | n |  | TRUE
53 | bus_LV_861-29_0_5_node_34 | 0.4 | n |  | TRUE
54 | bus_LV_861-29_0_5_node_36 | 0.4 | n |  | TRUE
55 | bus_LV_861-29_0_5_node_37 | 0.4 | n |  | TRUE
56 | bus_LV_861-29_0_5_node_49 | 0.4 | n |  | TRUE
57 | bus_LV_861-29_0_5_node_78 | 0.4 | n |  | TRUE
58 | bus_LV_861-29_0_5_node_79 | 0.4 | n |  | TRUE
59 | bus_LV_861-29_0_5_node_80 | 0.4 | n |  | TRUE
60 | bus_LV_861-29_0_5_node_39 | 0.4 | n |  | TRUE
61 | bus_LV_861-29_0_5_node_40 | 0.4 | n |  | TRUE
62 | bus_LV_861-29_0_5_node_41 | 0.4 | n |  | TRUE
63 | bus_LV_861-29_0_5_node_42 | 0.4 | n |  | TRUE
64 | bus_LV_861-29_0_5_node_43 | 0.4 | n |  | TRUE
65 | bus_LV_861-29_0_5_node_64 | 0.4 | n |  | TRUE
66 | bus_LV_861-29_0_5_node_77 | 0.4 | n |  | TRUE
67 | bus_LV_861-29_0_5_node_96 | 0.4 | n |  | TRUE
68 | bus_LV_861-29_0_5_node_94 | 0.4 | n |  | TRUE
69 | bus_LV_861-29_0_5_node_85 | 0.4 | n |  | TRUE
70 | bus_LV_861-29_0_5_node_44 | 0.4 | n |  | TRUE
71 | bus_LV_861-29_0_5_node_45 | 0.4 | n |  | TRUE
72 | bus_LV_861-29_0_5_node_47 | 0.4 | n |  | TRUE
73 | bus_LV_861-29_0_5_node_55 | 0.4 | n |  | TRUE
74 | bus_LV_861-29_0_5_node_48 | 0.4 | n |  | TRUE
75 | bus_LV_861-29_0_5_node_56 | 0.4 | n |  | TRUE
76 | bus_LV_861-29_0_5_node_50 | 0.4 | n |  | TRUE
77 | bus_LV_861-29_0_5_node_51 | 0.4 | n |  | TRUE
78 | bus_LV_861-29_0_5_node_52 | 0.4 | n |  | TRUE
79 | bus_LV_861-29_0_5_node_53 | 0.4 | n |  | TRUE
80 | bus_LV_861-29_0_5_node_62 | 0.4 | n |  | TRUE
81 | bus_LV_861-29_0_5_node_63 | 0.4 | n |  | TRUE
82 | bus_LV_861-29_0_5_node_84 | 0.4 | n |  | TRUE
83 | bus_LV_861-29_0_5_node_70 | 0.4 | n |  | TRUE
84 | bus_LV_861-29_0_5_node_93 | 0.4 | n |  | TRUE
85 | bus_LV_861-29_0_5_node_83 | 0.4 | n |  | TRUE
86 | bus_LV_861-29_0_5_node_74 | 0.4 | n |  | TRUE
87 | bus_LV_861-29_0_5_node_75 | 0.4 | n |  | TRUE
88 | bus_LV_861-29_0_5_node_61 | 0.4 | n |  | TRUE
89 | bus_LV_861-29_0_5_node_67 | 0.4 | n |  | TRUE
90 | bus_LV_861-29_0_5_node_65 | 0.4 | n |  | TRUE
91 | bus_LV_861-29_0_5_node_66 | 0.4 | n |  | TRUE
92 | bus_LV_861-29_0_5_node_71 | 0.4 | n |  | TRUE
93 | bus_LV_861-29_0_5_node_97 | 0.4 | n |  | TRUE
94 | bus_LV_861-29_0_5_node_95 | 0.4 | n |  | TRUE
95 | bus_LV_861-29_0_5_node_72 | 0.4 | n |  | TRUE
96 | bus_LV_861-29_0_5_node_90 | 0.4 | n |  | TRUE
97 | bus_LV_861-29_0_5_node_91 | 0.4 | n |  | TRUE
98 | bus_LV_861-29_0_5_node_92 | 0.4 | n |  | TRUE
99 | bus_LV_861-29_0_5_node_76 | 0.4 | n |  | TRUE
100 | bus_LV_861-29_0_5_node_98 | 0.4 | n |  | TRUE
101 | bus_LV_861-29_0_5_node_99 | 0.4 | n |  | TRUE
102 | bus_LV_861-29_0_5_node_86 | 0.4 | n |  | TRUE
103 | bus_LV_861-29_0_5_node_87 | 0.4 | n |  | TRUE
104 | bus_LV_861-29_0_5_node_105 | 0.4 | n |  | TRUE
105 | bus_LV_861-29_0_5_node_106 | 0.4 | n |  | TRUE
106 | bus_LV_861-29_0_5_node_101 | 0.4 | n |  | TRUE
107 | bus_LV_861-29_0_5_node_102 | 0.4 | n |  | TRUE
108 | bus_LV_861-29_0_5_node_103 | 0.4 | n |  | TRUE
109 | bus_LV_861-29_0_5_node_104 | 0.4 | n |  | TRUE
110 | bus_LV_861-29_0_5_node_108 | 0.4 | n |  | TRUE
111 | bus_LV_861-29_0_5_node_109 | 0.4 | n |  | TRUE
112 | bus_MV_121_0_node_156 | 20 | n |  | TRUE

## load
| name | bus | p_mw | q_mvar | const_z_percent | const_i_percent | sn_mva | scaling | in_service | type
0 | LV_861-29_0_5_load_0 | 0 | 0.0057391 | 0.0014383 | 0 | 0 |  | 1 | TRUE | wye
1 | LV_861-29_0_5_load_1 | 1 | 0.0055269 | 0.0013852 | 0 | 0 |  | 1 | TRUE | wye
2 | LV_861-29_0_5_load_5 | 5 | 0.0054496 | 0.0013658 | 0 | 0 |  | 1 | TRUE | wye
3 | LV_861-29_0_5_load_23 | 6 | 0.0063757 | 0.0015979 | 0 | 0 |  | 1 | TRUE | wye
4 | LV_861-29_0_5_load_10 | 7 | 0.0053001 | 0.0013283 | 0 | 0 |  | 1 | TRUE | wye
5 | LV_861-29_0_5_load_12 | 8 | 0.021909 | 0.005491 | 0 | 0 |  | 1 | TRUE | wye
6 | LV_861-29_0_5_load_11 | 9 | 0.0056127 | 0.0014067 | 0 | 0 |  | 1 | TRUE | wye
7 | LV_861-29_0_5_load_68 | 11 | 0.017917 | 0.0044904 | 0 | 0 |  | 1 | TRUE | wye
8 | LV_861-29_0_5_load_58 | 13 | 0.0041137 | 0.001031 | 0 | 0 |  | 1 | TRUE | wye
9 | LV_861-29_0_5_load_60 | 14 | 0.0037752 | 0.00094616 | 0 | 0 |  | 1 | TRUE | wye
10 | LV_861-29_0_5_load_57 | 15 | 0.0054652 | 0.0013697 | 0 | 0 |  | 1 | TRUE | wye
11 | LV_861-29_0_5_load_14 | 17 | 0.0054788 | 0.0013731 | 0 | 0 |  | 1 | TRUE | wye
12 | LV_861-29_0_5_load_6 | 18 | 0.0058584 | 0.0014683 | 0 | 0 |  | 1 | TRUE | wye
13 | LV_861-29_0_5_load_7 | 19 | 0.0058676 | 0.0014706 | 0 | 0 |  | 1 | TRUE | wye
14 | LV_861-29_0_5_load_89 | 22 | 0.0027736 | 0.00069514 | 0 | 0 |  | 1 | TRUE | wye
15 | LV_861-29_0_5_load_113 | 24 | 0.0090391 | 0.0022654 | 0 | 0 |  | 1 | TRUE | wye
16 | LV_861-29_0_5_load_114 | 25 | 0.0082242 | 0.0020612 | 0 | 0 |  | 1 | TRUE | wye
17 | LV_861-29_0_5_load_17 | 27 | 0.017514 | 0.0043893 | 0 | 0 |  | 1 | TRUE | wye
18 | LV_861-29_0_5_load_18 | 28 | 0.019532 | 0.0048952 | 0 | 0 |  | 1 | TRUE | wye
19 | LV_861-29_0_5_load_19 | 29 | 0.0055643 | 0.0013945 | 0 | 0 |  | 1 | TRUE | wye
20 | LV_861-29_0_5_load_111 | 30 | 0.017499 | 0.0043858 | 0 | 0 |  | 1 | TRUE | wye
21 | LV_861-29_0_5_load_100 | 32 | 0.0064613 | 0.0016194 | 0 | 0 |  | 1 | TRUE | wye
22 | LV_861-29_0_5_load_38 | 33 | 0.0055406 | 0.0013886 | 0 | 0 |  | 1 | TRUE | wye
23 | LV_861-29_0_5_load_22 | 34 | 0.017744 | 0.0044471 | 0 | 0 |  | 1 | TRUE | wye
24 | LV_861-29_0_5_load_20 | 35 | 0.019199 | 0.0048117 | 0 | 0 |  | 1 | TRUE | wye
25 | LV_861-29_0_5_load_73 | 38 | 0.010867 | 0.0027236 | 0 | 0 |  | 1 | TRUE | wye
26 | LV_861-29_0_5_load_32 | 39 | 0.0027862 | 0.00069829 | 0 | 0 |  | 1 | TRUE | wye
27 | LV_861-29_0_5_load_69 | 40 | 0.00239 | 0.00059898 | 0 | 0 |  | 1 | TRUE | wye
28 | LV_861-29_0_5_load_24 | 42 | 0.017305 | 0.0043371 | 0 | 0 |  | 1 | TRUE | wye
29 | LV_861-29_0_5_load_25 | 43 | 0.0025126 | 0.00062971 | 0 | 0 |  | 1 | TRUE | wye
30 | LV_861-29_0_5_load_26 | 44 | 0.0022003 | 0.00055145 | 0 | 0 |  | 1 | TRUE | wye
31 | LV_861-29_0_5_load_27 | 45 | 0.0024009 | 0.00060172 | 0 | 0 |  | 1 | TRUE | wye
32 | LV_861-29_0_5_load_82 | 47 | 0.0031452 | 0.00078826 | 0 | 0 |  | 1 | TRUE | wye
33 | LV_861-29_0_5_load_30 | 48 | 0.01038 | 0.0026015 | 0 | 0 |  | 1 | TRUE | wye
34 | LV_861-29_0_5_load_81 | 49 | 0.002929 | 0.00073408 | 0 | 0 |  | 1 | TRUE | wye
35 | LV_861-29_0_5_load_29 | 50 | 0.018778 | 0.0047061 | 0 | 0 |  | 1 | TRUE | wye
36 | LV_861-29_0_5_load_31 | 51 | 0.0027843 | 0.0006978 | 0 | 0 |  | 1 | TRUE | wye
37 | LV_861-29_0_5_load_33 | 52 | 0.0011479 | 0.00028769 | 0 | 0 |  | 1 | TRUE | wye
38 | LV_861-29_0_5_load_34 | 53 | 0.0018925 | 0.00047431 | 0 | 0 |  | 1 | TRUE | wye
39 | LV_861-29_0_5_load_36 | 54 | 0.0019757 | 0.00049516 | 0 | 0 |  | 1 | TRUE | wye
40 | LV_861-29_0_5_load_37 | 55 | 0.001685 | 0.00042229 | 0 | 0 |  | 1 | TRUE | wye
41 | LV_861-29_0_5_load_49 | 56 | 0.0010477 | 0.00026257 | 0 | 0 |  | 1 | TRUE | wye
42 | LV_861-29_0_5_load_79 | 58 | 0.0024065 | 0.00060313 | 0 | 0 |  | 1 | TRUE | wye
43 | LV_861-29_0_5_load_80 | 59 | 0.0025291 | 0.00063384 | 0 | 0 |  | 1 | TRUE | wye
44 | LV_861-29_0_5_load_39 | 60 | 0.0038829 | 0.00097315 | 0 | 0 |  | 1 | TRUE | wye
45 | LV_861-29_0_5_load_40 | 61 | 0.0021034 | 0.00052716 | 0 | 0 |  | 1 | TRUE | wye
46 | LV_861-29_0_5_load_41 | 62 | 0.0024193 | 0.00060633 | 0 | 0 |  | 1 | TRUE | wye
47 | LV_861-29_0_5_load_42 | 63 | 0.0031388 | 0.00078666 | 0 | 0 |  | 1 | TRUE | wye
48 | LV_861-29_0_5_load_43 | 64 | 0.0013831 | 0.00034665 | 0 | 0 |  | 1 | TRUE | wye
49 | LV_861-29_0_5_load_64 | 65 | 0.0029214 | 0.00073217 | 0 | 0 |  | 1 | TRUE | wye
50 | LV_861-29_0_5_load_77 | 66 | 0.0027959 | 0.00070071 | 0 | 0 |  | 1 | TRUE | wye
51 | LV_861-29_0_5_load_94 | 68 | 0.0024173 | 0.00060584 | 0 | 0 |  | 1 | TRUE | wye
52 | LV_861-29_0_5_load_85 | 69 | 0.0023602 | 0.00059153 | 0 | 0 |  | 1 | TRUE | wye
53 | LV_861-29_0_5_load_44 | 70 | 0.0036933 | 0.00092562 | 0 | 0 |  | 1 | TRUE | wye
54 | LV_861-29_0_5_load_45 | 71 | 0.0024792 | 0.00062135 | 0 | 0 |  | 1 | TRUE | wye
55 | LV_861-29_0_5_load_47 | 72 | 0.0055113 | 0.0013813 | 0 | 0 |  | 1 | TRUE | wye
56 | LV_861-29_0_5_load_55 | 73 | 0.0029984 | 0.00075146 | 0 | 0 |  | 1 | TRUE | wye
57 | LV_861-29_0_5_load_48 | 74 | 0.0049033 | 0.0012289 | 0 | 0 |  | 1 | TRUE | wye
58 | LV_861-29_0_5_load_50 | 76 | 0.0068967 | 0.0017285 | 0 | 0 |  | 1 | TRUE | wye
59 | LV_861-29_0_5_load_51 | 77 | 0.017555 | 0.0043996 | 0 | 0 |  | 1 | TRUE | wye
60 | LV_861-29_0_5_load_52 | 78 | 0.017713 | 0.0044394 | 0 | 0 |  | 1 | TRUE | wye
61 | LV_861-29_0_5_load_62 | 80 | 0.0026848 | 0.00067287 | 0 | 0 |  | 1 | TRUE | wye
62 | LV_861-29_0_5_load_63 | 81 | 0.0059755 | 0.0014976 | 0 | 0 |  | 1 | TRUE | wye
63 | LV_861-29_0_5_load_84 | 82 | 0.0060899 | 0.0015263 | 0 | 0 |  | 1 | TRUE | wye
64 | LV_861-29_0_5_load_70 | 83 | 0.0027245 | 0.00068282 | 0 | 0 |  | 1 | TRUE | wye
65 | LV_861-29_0_5_load_93 | 84 | 0.0037268 | 0.00093402 | 0 | 0 |  | 1 | TRUE | wye
66 | LV_861-29_0_5_load_83 | 85 | 0.0070781 | 0.0017739 | 0 | 0 |  | 1 | TRUE | wye
67 | LV_861-29_0_5_load_74 | 86 | 0.0028247 | 0.00070795 | 0 | 0 |  | 1 | TRUE | wye
68 | LV_861-29_0_5_load_75 | 87 | 0.0027145 | 0.00068031 | 0 | 0 |  | 1 | TRUE | wye
69 | LV_861-29_0_5_load_67 | 89 | 0.0033671 | 0.00084388 | 0 | 0 |  | 1 | TRUE | wye
70 | LV_861-29_0_5_load_65 | 90 | 0.0036161 | 0.00090627 | 0 | 0 |  | 1 | TRUE | wye
71 | LV_861-29_0_5_load_66 | 91 | 0.0072168 | 0.0018087 | 0 | 0 |  | 1 | TRUE | wye
72 | LV_861-29_0_5_load_71 | 92 | 0.0026793 | 0.00067149 | 0 | 0 |  | 1 | TRUE | wye
73 | LV_861-29_0_5_load_97 | 93 | 0.0035979 | 0.00090172 | 0 | 0 |  | 1 | TRUE | wye
74 | LV_861-29_0_5_load_95 | 94 | 0.0011234 | 0.00028155 | 0 | 0 |  | 1 | TRUE | wye
75 | LV_861-29_0_5_load_72 | 95 | 0.0040284 | 0.0010096 | 0 | 0 |  | 1 | TRUE | wye
76 | LV_861-29_0_5_load_91 | 97 | 0.0026208 | 0.00065683 | 0 | 0 |  | 1 | TRUE | wye
77 | LV_861-29_0_5_load_92 | 98 | 0.0099493 | 0.0024935 | 0 | 0 |  | 1 | TRUE | wye
78 | LV_861-29_0_5_load_76 | 99 | 0.0031128 | 0.00078015 | 0 | 0 |  | 1 | TRUE | wye
79 | LV_861-29_0_5_load_98 | 100 | 0.002916 | 0.00073082 | 0 | 0 |  | 1 | TRUE | wye
80 | LV_861-29_0_5_load_99 | 101 | 0.002711 | 0.00067943 | 0 | 0 |  | 1 | TRUE | wye
81 | LV_861-29_0_5_load_86 | 102 | 0.0020172 | 0.00050556 | 0 | 0 |  | 1 | TRUE | wye
82 | LV_861-29_0_5_load_87 | 103 | 0.0019516 | 0.00048912 | 0 | 0 |  | 1 | TRUE | wye
83 | LV_861-29_0_5_load_105 | 104 | 0.0011632 | 0.00029153 | 0 | 0 |  | 1 | TRUE | wye
84 | LV_861-29_0_5_load_106 | 105 | 0.0014513 | 0.00036373 | 0 | 0 |  | 1 | TRUE | wye
85 | LV_861-29_0_5_load_101 | 106 | 0.0032398 | 0.00081198 | 0 | 0 |  | 1 | TRUE | wye
86 | LV_861-29_0_5_load_102 | 107 | 0.0021573 | 0.00054067 | 0 | 0 |  | 1 | TRUE | wye
87 | LV_861-29_0_5_load_104 | 109 | 0.0017732 | 0.0004444 | 0 | 0 |  | 1 | TRUE | wye
88 | LV_861-29_0_5_load_108 | 110 | 0.0015618 | 0.00039142 | 0 | 0 |  | 1 | TRUE | wye
89 | LV_861-29_0_5_load_109 | 111 | 0.002437 | 0.00061076 | 0 | 0 |  | 1 | TRUE | wye

## ext_grid
| name | bus | vm_pu | va_degree | slack_weight | in_service
0 |  | 27 | 1 | 0 | 1 | TRUE

## line
| name | std_type | from_bus | to_bus | length_km | r_ohm_per_km | x_ohm_per_km | c_nf_per_km | g_us_per_km | max_i_ka | df | parallel | type | in_service
0 | LV_861-29_0_5_line_0 |  | 0 | 1 | 0.030395 | 0.125 | 0.08 | 261 | 0 | 0.364 | 1 | 1 | cs | TRUE
1 | LV_861-29_0_5_line_1 |  | 0 | 2 | 0.020264 | 0.125 | 0.08 | 261 | 0 | 0.364 | 1 | 1 | cs | TRUE
2 | LV_861-29_0_5_line_2 |  | 1 | 3 | 0.015952 | 0.125 | 0.08 | 261 | 0 | 0.364 | 1 | 1 | cs | TRUE
3 | LV_861-29_0_5_line_3 |  | 2 | 4 | 0.003947 | 0.125 | 0.08 | 261 | 0 | 0.364 | 1 | 1 | cs | TRUE
4 | LV_861-29_0_5_line_4 |  | 2 | 5 | 0.013751 | 0.125 | 0.08 | 261 | 0 | 0.364 | 1 | 1 | cs | TRUE
5 | LV_861-29_0_5_line_5 |  | 3 | 6 | 0.026501 | 0.125 | 0.08 | 261 | 0 | 0.364 | 1 | 1 | cs | TRUE
6 | LV_861-29_0_5_line_6 |  | 3 | 7 | 0.024139 | 0.125 | 0.08 | 261 | 0 | 0.364 | 1 | 1 | cs | TRUE
7 | LV_861-29_0_5_line_7 |  | 4 | 8 | 0.022791 | 0.125 | 0.08 | 261 | 0 | 0.364 | 1 | 1 | cs | TRUE
8 | LV_861-29_0_5_line_8 |  | 4 | 9 | 0.021932 | 0.125 | 0.08 | 261 | 0 | 0.364 | 1 | 1 | cs | TRUE
9 | LV_861-29_0_5_line_9 |  | 5 | 10 | 0.020601 | 0.125 | 0.08 | 261 | 0 | 0.364 | 1 | 1 | cs | TRUE
10 | LV_861-29_0_5_line_10 |  | 6 | 11 | 0.019723 | 0.125 | 0.08 | 261 | 0 | 0.364 | 1 | 1 | cs | TRUE
11 | LV_861-29_0_5_line_11 |  | 7 | 12 | 0.0070137 | 0.125 | 0.08 | 261 | 0 | 0.364 | 1 | 1 | cs | TRUE
12 | LV_861-29_0_5_line_12 |  | 9 | 16 | 0.013274 | 0.125 | 0.08 | 261 | 0 | 0.364 | 1 | 1 | cs | TRUE
13 | LV_861-29_0_5_line_13 |  | 10 | 17 | 0.018117 | 0.125 | 0.08 | 261 | 0 | 0.364 | 1 | 1 | cs | TRUE
14 | LV_861-29_0_5_line_14 |  | 11 | 40 | 0.00058018 | 0.125 | 0.08 | 261 | 0 | 0.364 | 1 | 1 | cs | TRUE
15 | LV_861-29_0_5_line_15 |  | 12 | 18 | 0.01548 | 0.125 | 0.08 | 261 | 0 | 0.364 | 1 | 1 | cs | TRUE
16 | LV_861-29_0_5_line_16 |  | 13 | 14 | 0.022487 | 0.125 | 0.08 | 261 | 0 | 0.364 | 1 | 1 | cs | TRUE
17 | LV_861-29_0_5_line_17 |  | 13 | 15 | 0.026071 | 0.125 | 0.08 | 261 | 0 | 0.364 | 1 | 1 | cs | TRUE
18 | LV_861-29_0_5_line_18 |  | 14 | 21 | 0.019088 | 0.125 | 0.08 | 261 | 0 | 0.364 | 1 | 1 | cs | TRUE
19 | LV_861-29_0_5_line_19 |  | 15 | 41 | 0.031507 | 0.125 | 0.08 | 261 | 0 | 0.364 | 1 | 1 | cs | TRUE
20 | LV_861-29_0_5_line_20 |  | 16 | 20 | 0.021691 | 0.125 | 0.08 | 261 | 0 | 0.364 | 1 | 1 | cs | TRUE
21 | LV_861-29_0_5_line_21 |  | 16 | 19 | 0.022747 | 0.125 | 0.08 | 261 | 0 | 0.364 | 1 | 1 | cs | TRUE
22 | LV_861-29_0_5_line_22 |  | 17 | 26 | 0.01697 | 0.125 | 0.08 | 261 | 0 | 0.364 | 1 | 1 | cs | TRUE
23 | LV_861-29_0_5_line_23 |  | 20 | 23 | 0.031121 | 0.125 | 0.08 | 261 | 0 | 0.364 | 1 | 1 | cs | TRUE
24 | LV_861-29_0_5_line_24 |  | 20 | 24 | 0.018773 | 0.125 | 0.08 | 261 | 0 | 0.364 | 1 | 1 | cs | TRUE
25 | LV_861-29_0_5_line_25 |  | 21 | 22 | 0.0030266 | 0.125 | 0.08 | 261 | 0 | 0.364 | 1 | 1 | cs | TRUE
26 | LV_861-29_0_5_line_26 |  | 23 | 25 | 0.020214 | 0.125 | 0.08 | 261 | 0 | 0.364 | 1 | 1 | cs | TRUE
27 | LV_861-29_0_5_line_27 |  | 26 | 27 | 0.019928 | 0.125 | 0.08 | 261 | 0 | 0.364 | 1 | 3 | cs | TRUE
28 | LV_861-29_0_5_line_28 |  | 26 | 28 | 0.017581 | 0.125 | 0.08 | 261 | 0 | 0.364 | 1 | 3 | cs | TRUE
29 | LV_861-29_0_5_line_29 |  | 26 | 29 | 0.02682 | 0.125 | 0.08 | 261 | 0 | 0.364 | 1 | 1 | cs | TRUE
30 | LV_861-29_0_5_line_30 |  | 27 | 30 | 0.022913 | 0.125 | 0.08 | 261 | 0 | 0.364 | 1 | 1 | cs | TRUE
31 | LV_861-29_0_5_line_31 |  | 27 | 31 | 0.022707 | 0.125 | 0.08 | 261 | 0 | 0.364 | 1 | 1 | cs | TRUE
32 | LV_861-29_0_5_line_32 |  | 28 | 32 | 0.029663 | 0.125 | 0.08 | 261 | 0 | 0.364 | 1 | 3 | cs | TRUE
33 | LV_861-29_0_5_line_33 |  | 29 | 33 | 0.012901 | 0.125 | 0.08 | 261 | 0 | 0.364 | 1 | 1 | cs | TRUE
34 | LV_861-29_0_5_line_34 |  | 31 | 34 | 0.021147 | 0.125 | 0.08 | 261 | 0 | 0.364 | 1 | 1 | cs | TRUE
35 | LV_861-29_0_5_line_35 |  | 31 | 35 | 0.027456 | 0.125 | 0.08 | 261 | 0 | 0.364 | 1 | 1 | cs | TRUE
36 | LV_861-29_0_5_line_36 |  | 32 | 36 | 0.012264 | 0.125 | 0.08 | 261 | 0 | 0.364 | 1 | 2 | cs | TRUE
37 | LV_861-29_0_5_line_37 |  | 33 | 37 | 0.03187 | 0.125 | 0.08 | 261 | 0 | 0.364 | 1 | 1 | cs | TRUE
38 | LV_861-29_0_5_line_38 |  | 34 | 38 | 0.029181 | 0.125 | 0.08 | 261 | 0 | 0.364 | 1 | 1 | cs | TRUE
39 | LV_861-29_0_5_line_39 |  | 36 | 82 | 0.0048501 | 0.125 | 0.08 | 261 | 0 | 0.364 | 1 | 1 | cs | TRUE
40 | LV_861-29_0_5_line_40 |  | 36 | 78 | 0.021651 | 0.125 | 0.08 | 261 | 0 | 0.364 | 1 | 1 | cs | TRUE
41 | LV_861-29_0_5_line_41 |  | 37 | 55 | 0.010232 | 0.125 | 0.08 | 261 | 0 | 0.364 | 1 | 1 | cs | TRUE
42 | LV_861-29_0_5_line_42 |  | 37 | 52 | 0.0073888 | 0.125 | 0.08 | 261 | 0 | 0.364 | 1 | 1 | cs | TRUE
43 | LV_861-29_0_5_line_43 |  | 38 | 39 | 0.0007241 | 0.125 | 0.08 | 261 | 0 | 0.364 | 1 | 1 | cs | TRUE
44 | LV_861-29_0_5_line_44 |  | 39 | 51 | 0.0060115 | 0.125 | 0.08 | 261 | 0 | 0.364 | 1 | 1 | cs | TRUE
45 | LV_861-29_0_5_line_45 |  | 41 | 88 | 0.010823 | 0.125 | 0.08 | 261 | 0 | 0.364 | 1 | 1 | cs | TRUE
46 | LV_861-29_0_5_line_46 |  | 42 | 43 | 0.002931 | 0.125 | 0.08 | 261 | 0 | 0.364 | 1 | 1 | cs | TRUE
47 | LV_861-29_0_5_line_47 |  | 42 | 44 | 0.0033144 | 0.125 | 0.08 | 261 | 0 | 0.364 | 1 | 1 | cs | TRUE
48 | LV_861-29_0_5_line_48 |  | 43 | 45 | 0.0049976 | 0.125 | 0.08 | 261 | 0 | 0.364 | 1 | 1 | cs | TRUE
49 | LV_861-29_0_5_line_49 |  | 44 | 46 | 0.01718 | 0.125 | 0.08 | 261 | 0 | 0.364 | 1 | 1 | cs | TRUE
50 | LV_861-29_0_5_line_50 |  | 45 | 47 | 0.020021 | 0.125 | 0.08 | 261 | 0 | 0.364 | 1 | 1 | cs | TRUE
51 | LV_861-29_0_5_line_51 |  | 46 | 48 | 0.0034076 | 0.125 | 0.08 | 261 | 0 | 0.364 | 1 | 1 | cs | TRUE
52 | LV_861-29_0_5_line_52 |  | 47 | 49 | 0.0012586 | 0.125 | 0.08 | 261 | 0 | 0.364 | 1 | 1 | cs | TRUE
53 | LV_861-29_0_5_line_53 |  | 48 | 50 | 0.017149 | 0.125 | 0.08 | 261 | 0 | 0.364 | 1 | 1 | cs | TRUE
54 | LV_861-29_0_5_line_54 |  | 49 | 74 | 0.012179 | 0.125 | 0.08 | 261 | 0 | 0.364 | 1 | 1 | cs | TRUE
55 | LV_861-29_0_5_line_55 |  | 50 | 51 | 0.0075625 | 0.125 | 0.08 | 261 | 0 | 0.364 | 1 | 1 | cs | TRUE
56 | LV_861-29_0_5_line_56 |  | 52 | 53 | 0.018913 | 0.125 | 0.08 | 261 | 0 | 0.364 | 1 | 1 | cs | TRUE
57 | LV_861-29_0_5_line_57 |  | 53 | 54 | 0.021455 | 0.125 | 0.08 | 261 | 0 | 0.364 | 1 | 1 | cs | TRUE
58 | LV_861-29_0_5_line_58 |  | 54 | 56 | 0.02257 | 0.125 | 0.08 | 261 | 0 | 0.364 | 1 | 1 | cs | TRUE
59 | LV_861-29_0_5_line_59 |  | 55 | 57 | 0.022535 | 0.125 | 0.08 | 261 | 0 | 0.364 | 1 | 1 | cs | TRUE
60 | LV_861-29_0_5_line_60 |  | 57 | 58 | 0.019012 | 0.125 | 0.08 | 261 | 0 | 0.364 | 1 | 1 | cs | TRUE
61 | LV_861-29_0_5_line_61 |  | 57 | 59 | 0.0051824 | 0.125 | 0.08 | 261 | 0 | 0.364 | 1 | 1 | cs | TRUE
62 | LV_861-29_0_5_line_62 |  | 58 | 103 | 0.025053 | 0.125 | 0.08 | 261 | 0 | 0.364 | 1 | 1 | cs | TRUE
63 | LV_861-29_0_5_line_63 |  | 59 | 104 | 0.019902 | 0.125 | 0.08 | 261 | 0 | 0.364 | 1 | 1 | cs | TRUE
64 | LV_861-29_0_5_line_64 |  | 60 | 61 | 0.0084199 | 0.125 | 0.08 | 261 | 0 | 0.364 | 1 | 1 | cs | TRUE
65 | LV_861-29_0_5_line_65 |  | 60 | 62 | 0.024854 | 0.125 | 0.08 | 261 | 0 | 0.364 | 1 | 1 | cs | TRUE
66 | LV_861-29_0_5_line_66 |  | 61 | 63 | 0.012067 | 0.125 | 0.08 | 261 | 0 | 0.364 | 1 | 1 | cs | TRUE
67 | LV_861-29_0_5_line_67 |  | 62 | 64 | 0.0035797 | 0.125 | 0.08 | 261 | 0 | 0.364 | 1 | 1 | cs | TRUE
68 | LV_861-29_0_5_line_68 |  | 63 | 65 | 0.0027948 | 0.125 | 0.08 | 261 | 0 | 0.364 | 1 | 1 | cs | TRUE
69 | LV_861-29_0_5_line_69 |  | 64 | 66 | 0.019631 | 0.125 | 0.08 | 261 | 0 | 0.364 | 1 | 1 | cs | TRUE
70 | LV_861-29_0_5_line_70 |  | 65 | 67 | 0.013795 | 0.125 | 0.08 | 261 | 0 | 0.364 | 1 | 1 | cs | TRUE
71 | LV_861-29_0_5_line_71 |  | 65 | 68 | 0.044643 | 0.125 | 0.08 | 261 | 0 | 0.364 | 1 | 1 | cs | TRUE
72 | LV_861-29_0_5_line_72 |  | 66 | 69 | 0.0030208 | 0.125 | 0.08 | 261 | 0 | 0.364 | 1 | 1 | cs | TRUE
73 | LV_861-29_0_5_line_73 |  | 67 | 93 | 0.032949 | 0.125 | 0.08 | 261 | 0 | 0.364 | 1 | 1 | cs | TRUE
74 | LV_861-29_0_5_line_74 |  | 68 | 94 | 0.030526 | 0.125 | 0.08 | 261 | 0 | 0.364 | 1 | 1 | cs | TRUE
75 | LV_861-29_0_5_line_75 |  | 69 | 102 | 0.026624 | 0.125 | 0.08 | 261 | 0 | 0.364 | 1 | 1 | cs | TRUE
76 | LV_861-29_0_5_line_76 |  | 70 | 71 | 0.035701 | 0.125 | 0.08 | 261 | 0 | 0.364 | 1 | 1 | cs | TRUE
77 | LV_861-29_0_5_line_77 |  | 71 | 72 | 0.0017884 | 0.125 | 0.08 | 261 | 0 | 0.364 | 1 | 1 | cs | TRUE
78 | LV_861-29_0_5_line_78 |  | 72 | 73 | 0.00036329 | 0.125 | 0.08 | 261 | 0 | 0.364 | 1 | 1 | cs | TRUE
79 | LV_861-29_0_5_line_79 |  | 73 | 75 | 0.0039539 | 0.125 | 0.08 | 261 | 0 | 0.364 | 1 | 1 | cs | TRUE
80 | LV_861-29_0_5_line_80 |  | 75 | 86 | 0.023214 | 0.125 | 0.08 | 261 | 0 | 0.364 | 1 | 1 | cs | TRUE
81 | LV_861-29_0_5_line_81 |  | 76 | 77 | 0.021542 | 0.125 | 0.08 | 261 | 0 | 0.364 | 1 | 1 | cs | TRUE
82 | LV_861-29_0_5_line_82 |  | 76 | 78 | 0.004025 | 0.125 | 0.08 | 261 | 0 | 0.364 | 1 | 1 | cs | TRUE
83 | LV_861-29_0_5_line_83 |  | 77 | 79 | 0.015093 | 0.125 | 0.08 | 261 | 0 | 0.364 | 1 | 1 | cs | TRUE
84 | LV_861-29_0_5_line_84 |  | 79 | 80 | 0.0045003 | 0.125 | 0.08 | 261 | 0 | 0.364 | 1 | 1 | cs | TRUE
85 | LV_861-29_0_5_line_85 |  | 79 | 81 | 0.036775 | 0.125 | 0.08 | 261 | 0 | 0.364 | 1 | 1 | cs | TRUE
86 | LV_861-29_0_5_line_86 |  | 80 | 83 | 0.0067576 | 0.125 | 0.08 | 261 | 0 | 0.364 | 1 | 1 | cs | TRUE
87 | LV_861-29_0_5_line_87 |  | 81 | 84 | 0.014169 | 0.125 | 0.08 | 261 | 0 | 0.364 | 1 | 1 | cs | TRUE
88 | LV_861-29_0_5_line_88 |  | 82 | 85 | 0.001338 | 0.125 | 0.08 | 261 | 0 | 0.364 | 1 | 1 | cs | TRUE
89 | LV_861-29_0_5_line_89 |  | 83 | 92 | 0.0043231 | 0.125 | 0.08 | 261 | 0 | 0.364 | 1 | 1 | cs | TRUE
90 | LV_861-29_0_5_line_90 |  | 84 | 89 | 0.039716 | 0.125 | 0.08 | 261 | 0 | 0.364 | 1 | 1 | cs | TRUE
91 | LV_861-29_0_5_line_91 |  | 86 | 87 | 0.0060358 | 0.125 | 0.08 | 261 | 0 | 0.364 | 1 | 1 | cs | TRUE
92 | LV_861-29_0_5_line_92 |  | 87 | 99 | 0.0075515 | 0.125 | 0.08 | 261 | 0 | 0.364 | 1 | 1 | cs | TRUE
93 | LV_861-29_0_5_line_93 |  | 88 | 89 | 0.016258 | 0.125 | 0.08 | 261 | 0 | 0.364 | 1 | 1 | cs | TRUE
94 | LV_861-29_0_5_line_94 |  | 88 | 90 | 0.019805 | 0.125 | 0.08 | 261 | 0 | 0.364 | 1 | 1 | cs | TRUE
95 | LV_861-29_0_5_line_95 |  | 90 | 91 | 0.016193 | 0.125 | 0.08 | 261 | 0 | 0.364 | 1 | 1 | cs | TRUE
96 | LV_861-29_0_5_line_96 |  | 92 | 95 | 0.0056336 | 0.125 | 0.08 | 261 | 0 | 0.364 | 1 | 1 | cs | TRUE
97 | LV_861-29_0_5_line_97 |  | 93 | 106 | 0.029675 | 0.125 | 0.08 | 261 | 0 | 0.364 | 1 | 1 | cs | TRUE
98 | LV_861-29_0_5_line_98 |  | 95 | 96 | 0.020191 | 0.125 | 0.08 | 261 | 0 | 0.364 | 1 | 1 | cs | TRUE
99 | LV_861-29_0_5_line_99 |  | 96 | 97 | 0.020975 | 0.125 | 0.08 | 261 | 0 | 0.364 | 1 | 1 | cs | TRUE
100 | LV_861-29_0_5_line_100 |  | 96 | 98 | 0.018819 | 0.125 | 0.08 | 261 | 0 | 0.364 | 1 | 1 | cs | TRUE
101 | LV_861-29_0_5_line_101 |  | 97 | 101 | 9.991e-05 | 0.125 | 0.08 | 261 | 0 | 0.364 | 1 | 1 | cs | TRUE
102 | LV_861-29_0_5_line_102 |  | 99 | 100 | 0.0064111 | 0.125 | 0.08 | 261 | 0 | 0.364 | 1 | 1 | cs | TRUE
103 | LV_861-29_0_5_line_103 |  | 100 | 101 | 0.022094 | 0.125 | 0.08 | 261 | 0 | 0.364 | 1 | 1 | cs | TRUE
104 | LV_861-29_0_5_line_104 |  | 102 | 103 | 0.0016967 | 0.125 | 0.08 | 261 | 0 | 0.364 | 1 | 1 | cs | TRUE
105 | LV_861-29_0_5_line_105 |  | 104 | 105 | 0.0046038 | 0.125 | 0.08 | 261 | 0 | 0.364 | 1 | 1 | cs | TRUE
106 | LV_861-29_0_5_line_106 |  | 105 | 111 | 0.01935 | 0.125 | 0.08 | 261 | 0 | 0.364 | 1 | 1 | cs | TRUE
107 | LV_861-29_0_5_line_107 |  | 106 | 107 | 0.027878 | 0.125 | 0.08 | 261 | 0 | 0.364 | 1 | 1 | cs | TRUE
108 | LV_861-29_0_5_line_108 |  | 107 | 108 | 0.02323 | 0.125 | 0.08 | 261 | 0 | 0.364 | 1 | 1 | cs | TRUE
109 | LV_861-29_0_5_line_109 |  | 108 | 109 | 0.0055547 | 0.125 | 0.08 | 261 | 0 | 0.364 | 1 | 1 | cs | TRUE
110 | LV_861-29_0_5_line_110 |  | 109 | 110 | 0.025948 | 0.125 | 0.08 | 261 | 0 | 0.364 | 1 | 1 | cs | TRUE

## trafo
| name | std_type | hv_bus | lv_bus | sn_mva | vn_hv_kv | vn_lv_kv | vk_percent | vkr_percent | pfe_kw | i0_percent | shift_degree | tap_side | tap_neutral | tap_min | tap_max | tap_step_percent | tap_step_degree | tap_pos | tap_phase_shifter | parallel | df | in_service
0 | LV_861-29_0_5_trafo_17 | 0.63 MVA 20/0.4 kV | 112 | 27 | 0.63 | 20 | 0.4 | 6 | 1.206 | 1.65 | 0.2619 | 150 | hv | 0 | -2 | 2 | 2.5 | 0 | 0 | FALSE | 1 | 1 | TRUE

## line_geodata
| x0 | y0 | x1 | y1 | x2 | y2 | x3 | y3 | x4 | y4 | x5 | y5 | x6 | y6
0 | 2604510.2045 | 1193955.966 | 2604481.441 | 1193965.7895
1 | 2604529.646 | 1193951.3262 | 2604526.4534 | 1193950.9125 | 2604523.2829 | 1193951.4994 | 2604510.2045 | 1193955.966
2 | 2604466.3448 | 1193970.9453 | 2604481.441 | 1193965.7895
3 | 2604529.646 | 1193951.3262 | 2604529.6261 | 1193947.3797
4 | 2604529.646 | 1193951.3262 | 2604532.5636 | 1193952.7069 | 2604534.909 | 1193954.9098 | 2604539.0878 | 1193960.9023
5 | 2604466.3448 | 1193970.9453 | 2604474.3921 | 1193980.9565 | 2604483.8577 | 1193990.8003
6 | 2604466.3448 | 1193970.9453 | 2604457.9232 | 1193962.1678 | 2604451.4574 | 1193952.0886
7 | 2604529.6261 | 1193947.3797 | 2604534.2809 | 1193938.7453 | 2604545.0539 | 1193931.4495
8 | 2604529.6261 | 1193947.3797 | 2604518.0504 | 1193928.7511
9 | 2604550.8716 | 1193977.8005 | 2604539.0878 | 1193960.9023
10 | 2604483.8577 | 1193990.8003 | 2604497.528 | 1194005.0168
11 | 2604447.6704 | 1193946.1852 | 2604451.4574 | 1193952.0886
12 | 2604509.9566 | 1193918.5054 | 2604513.0184 | 1193920.6532 | 2604518.0504 | 1193928.7511
13 | 2604550.8716 | 1193977.8005 | 2604561.4806 | 1193992.4863
14 | 2604497.528 | 1194005.0168 | 2604497.9301 | 1194005.435
15 | 2604447.6704 | 1193946.1852 | 2604462.303 | 1193941.1343
16 | 2604397.4822 | 1194002.5832 | 2604400.3339 | 1194008.0612 | 2604408.5603 | 1194022.1456
17 | 2604422.208 | 1194044.3546 | 2604413.6375 | 1194030.8384 | 2604408.5603 | 1194022.1456
18 | 2604388.6682 | 1193985.652 | 2604397.4822 | 1194002.5832
19 | 2604440.0279 | 1194070.334 | 2604432.9484 | 1194060.368 | 2604423.3345 | 1194046.1313 | 2604422.208 | 1194044.3546
20 | 2604509.9566 | 1193918.5054 | 2604509.3634 | 1193916.9041 | 2604499.4241 | 1193899.5543
21 | 2604509.9566 | 1193918.5054 | 2604510.0769 | 1193920.7733 | 2604509.4046 | 1193923.0185 | 2604508.4129 | 1193924.4629 | 2604506.804 | 1193925.7736 | 2604493.2815 | 1193930.4412
22 | 2604571.9358 | 1194005.8311 | 2604567.2153 | 1194000.4247 | 2604561.4806 | 1193992.4863
23 | 2604499.4241 | 1193899.5543 | 2604498.886 | 1193895.5406 | 2604489.2276 | 1193879.5028 | 2604488.6318 | 1193871.1646
24 | 2604499.4241 | 1193899.5543 | 2604493.5632 | 1193900.7172 | 2604487.3227 | 1193889.5178
25 | 2604388.6682 | 1193985.652 | 2604387.2728 | 1193982.9663
26 | 2604488.6318 | 1193871.1646 | 2604492.5851 | 1193873.3576 | 2604500.546 | 1193886.904
27 | 2604571.9358 | 1194005.8311 | 2604581.4081 | 1194015.5212 | 2604585.2829 | 1194020.6157
28 | 2604571.9358 | 1194005.8311 | 2604557.9585 | 1194016.4949
29 | 2604571.9358 | 1194005.8311 | 2604593.4751 | 1193989.8501
30 | 2604585.2829 | 1194020.6157 | 2604604.876 | 1194008.6464
31 | 2604585.2829 | 1194020.6157 | 2604599.0466 | 1194038.7023
32 | 2604557.9585 | 1194016.4949 | 2604534.3754 | 1194034.4872
33 | 2604604.2644 | 1193982.7763 | 2604593.4751 | 1193989.8501 | 2604593.4751 | 1193989.8501
34 | 2604599.0466 | 1194038.7023 | 2604608.4254 | 1194051.027 | 2604611.3859 | 1194055.8506
35 | 2604599.0466 | 1194038.7023 | 2604622.1142 | 1194023.8122
36 | 2604524.6253 | 1194041.9259 | 2604534.3754 | 1194034.4872
37 | 2604631.3965 | 1193966.0774 | 2604629.9861 | 1193966.9324 | 2604616.1872 | 1193974.9594 | 2604604.2644 | 1193982.7763
38 | 2604611.3859 | 1194055.8506 | 2604620.6787 | 1194070.9913 | 2604626.2935 | 1194080.9305
39 | 2604524.6253 | 1194041.9259 | 2604522.206 | 1194037.7223
40 | 2604524.6253 | 1194041.9259 | 2604529.4027 | 1194052.7685 | 2604532.4729 | 1194062.0783
41 | 2604631.3965 | 1193966.0774 | 2604640.3164 | 1193961.0646
42 | 2604631.3965 | 1193966.0774 | 2604627.3876 | 1193959.8707
43 | 2604626.6497 | 1194081.5609 | 2604626.2935 | 1194080.9305
44 | 2604626.6497 | 1194081.5609 | 2604629.6065 | 1194086.795
45 | 2604440.0279 | 1194070.334 | 2604446.9943 | 1194078.6324
46 | 2604648.7856 | 1194131.3455 | 2604649.4521 | 1194134.1997
47 | 2604648.7856 | 1194131.3455 | 2604648.6218 | 1194130.6441 | 2604647.759 | 1194128.1977
48 | 2604649.4521 | 1194134.1997 | 2604650.5884 | 1194139.0663
49 | 2604642.0447 | 1194111.9959 | 2604647.759 | 1194128.1977
50 | 2604654.0593 | 1194158.762 | 2604652.4878 | 1194147.2003 | 2604650.5884 | 1194139.0663
51 | 2604642.0447 | 1194111.9959 | 2604640.5995 | 1194108.9099
52 | 2604654.0593 | 1194158.762 | 2604654.2288 | 1194160.0091
53 | 2604633.3263 | 1194093.3794 | 2604640.5995 | 1194108.9099
54 | 2604655.1176 | 1194172.1478 | 2604654.6473 | 1194163.0881 | 2604654.2288 | 1194160.0091
55 | 2604633.3263 | 1194093.3794 | 2604633.3263 | 1194093.3794 | 2604629.6065 | 1194086.795
56 | 2604627.3876 | 1193959.8707 | 2604617.1262 | 1193943.9834
57 | 2604617.1262 | 1193943.9834 | 2604613.1064 | 1193937.7597 | 2604605.429 | 1193925.9971
58 | 2604593.0928 | 1193907.0968 | 2604605.429 | 1193925.9971
59 | 2604659.962 | 1193950.0242 | 2604640.3164 | 1193961.0646
60 | 2604659.962 | 1193950.0242 | 2604667.362 | 1193967.5368
61 | 2604659.962 | 1193950.0242 | 2604657.9183 | 1193945.2618
62 | 2604667.362 | 1193967.5368 | 2604677.1131 | 1193990.6139
63 | 2604657.9183 | 1193945.2618 | 2604650.0697 | 1193926.9728
64 | 2604708.0199 | 1194063.7582 | 2604709.6771 | 1194067.6802 | 2604711.0247 | 1194069.2709 | 2604712.7993 | 1194070.3507
65 | 2604708.0199 | 1194063.7582 | 2604698.346 | 1194040.8639
66 | 2604712.7993 | 1194070.3507 | 2604712.7993 | 1194070.3507 | 2604714.8183 | 1194070.8303 | 2604716.8911 | 1194070.654 | 2604724.4147 | 1194068.2082
67 | 2604698.346 | 1194040.8639 | 2604696.9527 | 1194037.5665
68 | 2604724.4147 | 1194068.2082 | 2604727.0726 | 1194067.3442
69 | 2604689.3118 | 1194019.4836 | 2604696.9527 | 1194037.5665
70 | 2604740.1919 | 1194063.0793 | 2604727.0726 | 1194067.3442
71 | 2604727.0726 | 1194067.3442 | 2604746.3039 | 1194107.6321
72 | 2604689.3118 | 1194019.4836 | 2604688.1361 | 1194016.701
73 | 2604740.1919 | 1194063.0793 | 2604735.3751 | 1194030.4845
74 | 2604746.3039 | 1194107.6321 | 2604748.8793 | 1194130.7218 | 2604749.491 | 1194137.9889
75 | 2604677.7735 | 1193992.1769 | 2604688.1361 | 1194016.701
76 | 2604626.5321 | 1194200.0596 | 2604615.3871 | 1194195.3974 | 2604597.5779 | 1194186.9239 | 2604594.0874 | 1194185.1885
77 | 2604592.486 | 1194184.3923 | 2604594.0874 | 1194185.1885
78 | 2604592.486 | 1194184.3923 | 2604592.1607 | 1194184.2305
79 | 2604588.6202 | 1194182.4703 | 2604592.1607 | 1194184.2305
80 | 2604588.6202 | 1194182.4703 | 2604581.514 | 1194178.1293 | 2604568.5836 | 1194170.7527
81 | 2604533.4198 | 1194065.9827 | 2604534.8434 | 1194073.3056 | 2604535.1699 | 1194085.0009 | 2604534.96 | 1194087.3733
82 | 2604533.4198 | 1194065.9827 | 2604532.9305 | 1194063.4657 | 2604532.4729 | 1194062.0783
83 | 2604532.8938 | 1194102.3084 | 2604534.3477 | 1194094.2941 | 2604534.96 | 1194087.3733
84 | 2604532.8938 | 1194102.3084 | 2604531.2674 | 1194106.5044
85 | 2604532.8938 | 1194102.3084 | 2604519.3489 | 1194087.1792 | 2604517.7492 | 1194086.5332 | 2604516.1567 | 1194086.343 | 2604514.5409 | 1194086.7531 | 2604510.8038 | 1194091.1193 | 2604506.3691 | 1194094.7409
86 | 2604528.825 | 1194112.8052 | 2604531.2674 | 1194106.5044
87 | 2604495.3942 | 1194103.7035 | 2604506.3691 | 1194094.7409
88 | 2604521.5386 | 1194036.5626 | 2604522.206 | 1194037.7223
89 | 2604528.825 | 1194112.8052 | 2604528.2671 | 1194114.2445 | 2604527.0464 | 1194116.7416
90 | 2604495.3942 | 1194103.7035 | 2604457.8581 | 1194090.7273
91 | 2604568.5836 | 1194170.7527 | 2604563.3409 | 1194167.7619
92 | 2604556.7817 | 1194164.02 | 2604563.3409 | 1194167.7619
93 | 2604446.9943 | 1194078.6324 | 2604457.8581 | 1194090.7273
94 | 2604446.9943 | 1194078.6324 | 2604461.531 | 1194065.181
95 | 2604473.4161 | 1194054.1833 | 2604461.531 | 1194065.181
96 | 2604524.3825 | 1194121.6996 | 2604525.6647 | 1194119.5676 | 2604527.0464 | 1194116.7416
97 | 2604735.3751 | 1194030.4845 | 2604732.4828 | 1194010.9124 | 2604731.0668 | 1194001.1243
98 | 2604513.9763 | 1194139.0025 | 2604524.3825 | 1194121.6996
99 | 2604513.9763 | 1194139.0025 | 2604532.081 | 1194149.5937
100 | 2604513.9763 | 1194139.0025 | 2604504.3988 | 1194155.2021
101 | 2604532.1672 | 1194149.6442 | 2604532.081 | 1194149.5937
102 | 2604556.7817 | 1194164.02 | 2604555.1523 | 1194163.0904 | 2604551.2377 | 1194160.8004
103 | 2604551.2377 | 1194160.8004 | 2604532.1672 | 1194149.6442
104 | 2604677.7735 | 1193992.1769 | 2604677.1131 | 1193990.6139
105 | 2604650.0697 | 1193926.9728 | 2604648.2541 | 1193922.7421
106 | 2604640.623 | 1193904.96 | 2604648.2541 | 1193922.7421
107 | 2604726.6975 | 1193973.5964 | 2604727.419 | 1193976.9794 | 2604730.0878 | 1193994.3573 | 2604731.0668 | 1194001.1243
108 | 2604721.0533 | 1193951.0719 | 2604724.8982 | 1193965.1601 | 2604726.6975 | 1193973.5964
109 | 2604721.0533 | 1193951.0719 | 2604719.4537 | 1193945.7525
110 | 2604710.4026 | 1193921.4656 | 2604716.8502 | 1193937.0946 | 2604719.4537 | 1193945.7525

## bus_geodata
| x | y | coords
0 | 2604510.2045 | 1193955.966
1 | 2604481.441 | 1193965.7895
2 | 2604529.646 | 1193951.3262
3 | 2604466.3448 | 1193970.9453
4 | 2604529.6261 | 1193947.3797
5 | 2604539.0878 | 1193960.9023
6 | 2604483.8577 | 1193990.8003
7 | 2604451.4574 | 1193952.0886
8 | 2604545.0539 | 1193931.4495
9 | 2604518.0504 | 1193928.7511
10 | 2604550.8716 | 1193977.8005
11 | 2604497.528 | 1194005.0168
12 | 2604447.6704 | 1193946.1852
13 | 2604408.5603 | 1194022.1456
14 | 2604397.4822 | 1194002.5832
15 | 2604422.208 | 1194044.3546
16 | 2604509.9566 | 1193918.5054
17 | 2604561.4806 | 1193992.4863
18 | 2604462.303 | 1193941.1344
19 | 2604493.2815 | 1193930.4412
20 | 2604499.4241 | 1193899.5543
21 | 2604388.6682 | 1193985.652
22 | 2604387.2728 | 1193982.9663
23 | 2604488.6318 | 1193871.1646
24 | 2604487.3227 | 1193889.5178
25 | 2604500.546 | 1193886.904
26 | 2604571.9358 | 1194005.8311
27 | 2604585.2829 | 1194020.6157
28 | 2604557.9585 | 1194016.4949
29 | 2604593.4751 | 1193989.8501
30 | 2604604.876 | 1194008.6464
31 | 2604599.0466 | 1194038.7023
32 | 2604534.3754 | 1194034.4872
33 | 2604604.2644 | 1193982.7763
34 | 2604611.3859 | 1194055.8506
35 | 2604622.1142 | 1194023.8122
36 | 2604524.6253 | 1194041.9259
37 | 2604631.3965 | 1193966.0774
38 | 2604626.2935 | 1194080.9305
39 | 2604626.6497 | 1194081.5609
40 | 2604497.9301 | 1194005.435
41 | 2604440.0279 | 1194070.334
42 | 2604648.7856 | 1194131.3455
43 | 2604649.4521 | 1194134.1997
44 | 2604647.759 | 1194128.1977
45 | 2604650.5884 | 1194139.0663
46 | 2604642.0447 | 1194111.9959
47 | 2604654.0593 | 1194158.762
48 | 2604640.5995 | 1194108.9099
49 | 2604654.2288 | 1194160.0091
50 | 2604633.3263 | 1194093.3794
51 | 2604629.6065 | 1194086.795
52 | 2604627.3876 | 1193959.8707
53 | 2604617.1262 | 1193943.9834
54 | 2604605.429 | 1193925.9971
55 | 2604640.3164 | 1193961.0646
56 | 2604593.0928 | 1193907.0968
57 | 2604659.962 | 1193950.0242
58 | 2604667.362 | 1193967.5368
59 | 2604657.9183 | 1193945.2618
60 | 2604708.0199 | 1194063.7582
61 | 2604712.7993 | 1194070.3507
62 | 2604698.346 | 1194040.8639
63 | 2604724.4147 | 1194068.2082
64 | 2604696.9527 | 1194037.5665
65 | 2604727.0726 | 1194067.3442
66 | 2604689.3118 | 1194019.4836
67 | 2604740.1919 | 1194063.0793
68 | 2604746.3039 | 1194107.6321
69 | 2604688.1361 | 1194016.701
70 | 2604626.5321 | 1194200.0596
71 | 2604594.0874 | 1194185.1885
72 | 2604592.486 | 1194184.3923
73 | 2604592.1607 | 1194184.2305
74 | 2604655.1176 | 1194172.1478
75 | 2604588.6202 | 1194182.4703
76 | 2604533.4198 | 1194065.9827
77 | 2604534.96 | 1194087.3733
78 | 2604532.4729 | 1194062.0783
79 | 2604532.8938 | 1194102.3084
80 | 2604531.2674 | 1194106.5044
81 | 2604506.3691 | 1194094.7409
82 | 2604522.206 | 1194037.7223
83 | 2604528.825 | 1194112.8052
84 | 2604495.3942 | 1194103.7035
85 | 2604521.5386 | 1194036.5626
86 | 2604568.5836 | 1194170.7527
87 | 2604563.3409 | 1194167.7619
88 | 2604446.9943 | 1194078.6324
89 | 2604457.8581 | 1194090.7273
90 | 2604461.531 | 1194065.181
91 | 2604473.4161 | 1194054.1833
92 | 2604527.0464 | 1194116.7416
93 | 2604735.3751 | 1194030.4845
94 | 2604749.491 | 1194137.9889
95 | 2604524.3825 | 1194121.6996
96 | 2604513.9763 | 1194139.0025
97 | 2604532.081 | 1194149.5937
98 | 2604504.3988 | 1194155.2021
99 | 2604556.7817 | 1194164.02
100 | 2604551.2377 | 1194160.8004
101 | 2604532.1672 | 1194149.6442
102 | 2604677.7735 | 1193992.1769
103 | 2604677.1131 | 1193990.6139
104 | 2604650.0697 | 1193926.9728
105 | 2604648.2541 | 1193922.7421
106 | 2604731.0668 | 1194001.1243
107 | 2604726.6975 | 1193973.5964
108 | 2604721.0533 | 1193951.0719
109 | 2604719.4537 | 1193945.7525
110 | 2604710.4026 | 1193921.4656
111 | 2604640.623 | 1193904.96
112 | 2604571.9358 | 1194005.8311

## line_std_types
| c_nf_per_km | r_ohm_per_km | x_ohm_per_km | max_i_ka | type | q_mm2 | alpha | voltage_rating
NAYY 4x50 SE | 210 | 0.642 | 0.083 | 0.142 | cs | 50 | 0.00403 | LV
NAYY 4x120 SE | 264 | 0.225 | 0.08 | 0.242 | cs | 120 | 0.00403 | LV
NAYY 4x150 SE | 261 | 0.208 | 0.08 | 0.27 | cs | 150 | 0.00403 | LV
NA2XS2Y 1x95 RM/25 12/20 kV | 216 | 0.313 | 0.132 | 0.252 | cs | 95 | 0.00403 | MV
NA2XS2Y 1x185 RM/25 12/20 kV | 273 | 0.161 | 0.117 | 0.362 | cs | 185 | 0.00403 | MV
NA2XS2Y 1x240 RM/25 12/20 kV | 304 | 0.122 | 0.112 | 0.421 | cs | 240 | 0.00403 | MV
NA2XS2Y 1x95 RM/25 6/10 kV | 315 | 0.313 | 0.123 | 0.249 | cs | 95 | 0.00403 | MV
NA2XS2Y 1x185 RM/25 6/10 kV | 406 | 0.161 | 0.11 | 0.358 | cs | 185 | 0.00403 | MV
NA2XS2Y 1x240 RM/25 6/10 kV | 456 | 0.122 | 0.105 | 0.416 | cs | 240 | 0.00403 | MV
NA2XS2Y 1x150 RM/25 12/20 kV | 250 | 0.206 | 0.116 | 0.319 | cs | 150 | 0.00403 | MV
NA2XS2Y 1x120 RM/25 12/20 kV | 230 | 0.253 | 0.119 | 0.283 | cs | 120 | 0.00403 | MV
NA2XS2Y 1x70 RM/25 12/20 kV | 190 | 0.443 | 0.132 | 0.22 | cs | 70 | 0.00403 | MV
NA2XS2Y 1x150 RM/25 6/10 kV | 360 | 0.206 | 0.11 | 0.315 | cs | 150 | 0.00403 | MV
NA2XS2Y 1x120 RM/25 6/10 kV | 340 | 0.253 | 0.113 | 0.28 | cs | 120 | 0.00403 | MV
NA2XS2Y 1x70 RM/25 6/10 kV | 280 | 0.443 | 0.123 | 0.217 | cs | 70 | 0.00403 | MV
N2XS(FL)2Y 1x120 RM/35 64/110 kV | 112 | 0.153 | 0.166 | 0.366 | cs | 120 | 0.00393 | HV
N2XS(FL)2Y 1x185 RM/35 64/110 kV | 125 | 0.099 | 0.156 | 0.457 | cs | 185 | 0.00393 | HV
N2XS(FL)2Y 1x240 RM/35 64/110 kV | 135 | 0.075 | 0.149 | 0.526 | cs | 240 | 0.00393 | HV
N2XS(FL)2Y 1x300 RM/35 64/110 kV | 144 | 0.06 | 0.144 | 0.588 | cs | 300 | 0.00393 | HV
15-AL1/3-ST1A 0.4 | 11 | 1.8769 | 0.35 | 0.105 | ol | 16 | 0.00403 | LV
24-AL1/4-ST1A 0.4 | 11.25 | 1.2012 | 0.335 | 0.14 | ol | 24 | 0.00403 | LV
48-AL1/8-ST1A 0.4 | 12.2 | 0.5939 | 0.3 | 0.21 | ol | 48 | 0.00403 | LV
94-AL1/15-ST1A 0.4 | 13.2 | 0.306 | 0.29 | 0.35 | ol | 94 | 0.00403 | LV
34-AL1/6-ST1A 10.0 | 9.7 | 0.8342 | 0.36 | 0.17 | ol | 34 | 0.00403 | MV
48-AL1/8-ST1A 10.0 | 10.1 | 0.5939 | 0.35 | 0.21 | ol | 48 | 0.00403 | MV
70-AL1/11-ST1A 10.0 | 10.4 | 0.4132 | 0.339 | 0.29 | ol | 70 | 0.00403 | MV
94-AL1/15-ST1A 10.0 | 10.75 | 0.306 | 0.33 | 0.35 | ol | 94 | 0.00403 | MV
122-AL1/20-ST1A 10.0 | 11.1 | 0.2376 | 0.323 | 0.41 | ol | 122 | 0.00403 | MV
149-AL1/24-ST1A 10.0 | 11.25 | 0.194 | 0.315 | 0.47 | ol | 149 | 0.00403 | MV
34-AL1/6-ST1A 20.0 | 9.15 | 0.8342 | 0.382 | 0.17 | ol | 34 | 0.00403 | MV
48-AL1/8-ST1A 20.0 | 9.5 | 0.5939 | 0.372 | 0.21 | ol | 48 | 0.00403 | MV
70-AL1/11-ST1A 20.0 | 9.7 | 0.4132 | 0.36 | 0.29 | ol | 70 | 0.00403 | MV
94-AL1/15-ST1A 20.0 | 10 | 0.306 | 0.35 | 0.35 | ol | 94 | 0.00403 | MV
122-AL1/20-ST1A 20.0 | 10.3 | 0.2376 | 0.344 | 0.41 | ol | 122 | 0.00403 | MV
149-AL1/24-ST1A 20.0 | 10.5 | 0.194 | 0.337 | 0.47 | ol | 149 | 0.00403 | MV
184-AL1/30-ST1A 20.0 | 10.75 | 0.1571 | 0.33 | 0.535 | ol | 184 | 0.00403 | MV
243-AL1/39-ST1A 20.0 | 11 | 0.1188 | 0.32 | 0.645 | ol | 243 | 0.00403 | MV
48-AL1/8-ST1A 110.0 | 8 | 0.5939 | 0.46 | 0.21 | ol | 48 | 0.00403 | HV
70-AL1/11-ST1A 110.0 | 8.4 | 0.4132 | 0.45 | 0.29 | ol | 70 | 0.00403 | HV
94-AL1/15-ST1A 110.0 | 8.65 | 0.306 | 0.44 | 0.35 | ol | 94 | 0.00403 | HV
122-AL1/20-ST1A 110.0 | 8.5 | 0.2376 | 0.43 | 0.41 | ol | 122 | 0.00403 | HV
149-AL1/24-ST1A 110.0 | 8.75 | 0.194 | 0.41 | 0.47 | ol | 149 | 0.00403 | HV
184-AL1/30-ST1A 110.0 | 8.8 | 0.1571 | 0.4 | 0.535 | ol | 184 | 0.00403 | HV
243-AL1/39-ST1A 110.0 | 9 | 0.1188 | 0.39 | 0.645 | ol | 243 | 0.00403 | HV
305-AL1/39-ST1A 110.0 | 9.2 | 0.0949 | 0.38 | 0.74 | ol | 305 | 0.00403 | HV
490-AL1/64-ST1A 110.0 | 9.75 | 0.059 | 0.37 | 0.96 | ol | 490 | 0.00403 | HV
679-AL1/86-ST1A 110.0 | 9.95 | 0.042 | 0.36 | 1.15 | ol | 679 | 0.00403 | HV
490-AL1/64-ST1A 220.0 | 10 | 0.059 | 0.285 | 0.96 | ol | 490 | 0.00403 | HV
679-AL1/86-ST1A 220.0 | 11.7 | 0.042 | 0.275 | 1.15 | ol | 679 | 0.00403 | HV
490-AL1/64-ST1A 380.0 | 11 | 0.059 | 0.253 | 0.96 | ol | 490 | 0.00403 | HV
679-AL1/86-ST1A 380.0 | 14.6 | 0.042 | 0.25 | 1.15 | ol | 679 | 0.00403 | HV

## trafo_std_types
| i0_percent | pfe_kw | vkr_percent | sn_mva | vn_lv_kv | vn_hv_kv | vk_percent | shift_degree | vector_group | tap_side | tap_neutral | tap_min | tap_max | tap_step_degree | tap_step_percent | tap_phase_shifter
160 MVA 380/110 kV | 0.06 | 60 | 0.25 | 160 | 110 | 380 | 12.2 | 0 | Yy0 | hv | 0 | -9 | 9 | 0 | 1.5 | FALSE
100 MVA 220/110 kV | 0.06 | 55 | 0.26 | 100 | 110 | 220 | 12 | 0 | Yy0 | hv | 0 | -9 | 9 | 0 | 1.5 | FALSE
63 MVA 110/20 kV | 0.04 | 22 | 0.32 | 63 | 20 | 110 | 18 | 150 | YNd5 | hv | 0 | -9 | 9 | 0 | 1.5 | FALSE
40 MVA 110/20 kV | 0.05 | 18 | 0.34 | 40 | 20 | 110 | 16.2 | 150 | YNd5 | hv | 0 | -9 | 9 | 0 | 1.5 | FALSE
25 MVA 110/20 kV | 0.07 | 14 | 0.41 | 25 | 20 | 110 | 12 | 150 | YNd5 | hv | 0 | -9 | 9 | 0 | 1.5 | FALSE
63 MVA 110/10 kV | 0.04 | 22 | 0.32 | 63 | 10 | 110 | 18 | 150 | YNd5 | hv | 0 | -9 | 9 | 0 | 1.5 | FALSE
40 MVA 110/10 kV | 0.05 | 18 | 0.34 | 40 | 10 | 110 | 16.2 | 150 | YNd5 | hv | 0 | -9 | 9 | 0 | 1.5 | FALSE
25 MVA 110/10 kV | 0.07 | 14 | 0.41 | 25 | 10 | 110 | 12 | 150 | YNd5 | hv | 0 | -9 | 9 | 0 | 1.5 | FALSE
0.25 MVA 20/0.4 kV | 0.32 | 0.8 | 1.44 | 0.25 | 0.4 | 20 | 6 | 150 | Yzn5 | hv | 0 | -2 | 2 | 0 | 2.5 | FALSE
0.4 MVA 20/0.4 kV | 0.3375 | 1.35 | 1.425 | 0.4 | 0.4 | 20 | 6 | 150 | Dyn5 | hv | 0 | -2 | 2 | 0 | 2.5 | FALSE
0.63 MVA 20/0.4 kV | 0.2619 | 1.65 | 1.206 | 0.63 | 0.4 | 20 | 6 | 150 | Dyn5 | hv | 0 | -2 | 2 | 0 | 2.5 | FALSE
0.25 MVA 10/0.4 kV | 0.24 | 0.6 | 1.2 | 0.25 | 0.4 | 10 | 4 | 150 | Dyn5 | hv | 0 | -2 | 2 | 0 | 2.5 | FALSE
0.4 MVA 10/0.4 kV | 0.2375 | 0.95 | 1.325 | 0.4 | 0.4 | 10 | 4 | 150 | Dyn5 | hv | 0 | -2 | 2 | 0 | 2.5 | FALSE
0.63 MVA 10/0.4 kV | 0.1873 | 1.18 | 1.0794 | 0.63 | 0.4 | 10 | 4 | 150 | Dyn5 | hv | 0 | -2 | 2 | 0 | 2.5 | FALSE

## trafo3w_std_types
| sn_hv_mva | sn_mv_mva | sn_lv_mva | vn_hv_kv | vn_mv_kv | vn_lv_kv | vk_hv_percent | vk_mv_percent | vk_lv_percent | vkr_hv_percent | vkr_mv_percent | vkr_lv_percent | pfe_kw | i0_percent | shift_mv_degree | shift_lv_degree | vector_group | tap_side | tap_neutral | tap_min | tap_max | tap_step_percent
63/25/38 MVA 110/20/10 kV | 63 | 25 | 38 | 110 | 20 | 10 | 10.4 | 10.4 | 10.4 | 0.28 | 0.32 | 0.35 | 35 | 0.89 | 0 | 0 | YN0yn0yn0 | hv | 0 | -10 | 10 | 1.2
63/25/38 MVA 110/10/10 kV | 63 | 25 | 38 | 110 | 10 | 10 | 10.4 | 10.4 | 10.4 | 0.28 | 0.32 | 0.35 | 35 | 0.89 | 0 | 0 | YN0yn0yn0 | hv | 0 | -10 | 10 | 1.2

## fuse_std_types
| fuse_type | i_rated_a | t_avg | t_min | t_total | x_avg | x_min | x_total
HV 100A | HV 100A | 100 | 0 | [10.0, 3.64, 0.854, 0.281, 0.1, 0.0531, 0.022, 0.01] | [10.0, 4.267, 1.21, 0.403, 0.1, 0.058, 0.022, 0.01] | 0 | [300.0, 350.0, 450.0, 550.0, 700.0, 850.0, 1200.0, 1752.0] | [600.0, 700.0, 900.0, 1150.0, 1665.0, 2000.0, 3000.0, 4313.0]
HV 10A | HV 10A | 10 | 0 | [10.0, 1675.0, 0.344, 0.156, 0.1, 0.0417, 0.0171, 0.01] | [10.0, 1.3, 0.3, 0.155, 0.1, 0.0555, 0.023, 0.01] | 0 | [30.0, 32.0, 35.0, 37.0, 39.0, 50.0, 70.0, 88.0] | [60.0, 70.0, 80.0, 87.0, 94.0, 110.0, 150.0, 216.0]
HV 125A | HV 125A | 125 | 0 | [10.0, 1.82, 0.344, 0.1, 0.0467, 0.0269, 0.01] | [10.0, 2.478, 0.426, 0.1, 0.0427, 0.0211, 0.01] | 0 | [375.0, 500.0, 700.0, 925.0, 1200.0, 1500.0, 2341.0] | [750.0, 1000.0, 1500.0, 2200.0, 3000.0, 4000.0, 5765.0]
HV 160A | HV 160A | 160 | 0 | [10.0, 4.15, 1.03, 0.198, 0.1, 0.051, 0.0172, 0.01] | [10.0, 2.3, 0.734, 0.274, 0.1, 0.046, 0.0177, 0.01] | 0 | [480.0, 550.0, 700.0, 1000.0, 1260.0, 1600.0, 2500.0, 3227.0] | [960.0, 1300.0, 1700.0, 2200.0, 2996.0, 4000.0, 6000.0, 7946.0]
HV 16A | HV 16A | 16 | 0 | [10.0, 0.352, 0.164, 0.1, 0.0649, 0.0342, 0.01] | [10.0, 2.34, 0.722, 0.181, 0.1, 0.055, 0.0296, 0.01] | 0 | [48.0, 60.0, 65.0, 71.0, 80.0, 100.0, 162.0] | [96.0, 110.0, 125.0, 150.0, 168.0, 200.0, 250.0, 398.0]
HV 200A | HV 200A | 200 | 0 | [10.0, 4.267, 1.21, 0.403, 0.1, 0.058, 0.022, 0.01] | [10.0, 3.73, 1.654, 0.328, 0.1, 0.0531, 0.019, 0.01] | 0 | [600.0, 700.0, 900.0, 1150.0, 1665.0, 2000.0, 3000.0, 4313.0] | [1200.0, 1500.0, 1800.0, 2700.0, 3960.0, 5000.0, 7500.0, 10620.0]
HV 20A | HV 20A | 20 | 0 | [10.0, 1.3, 0.3, 0.155, 0.1, 0.0555, 0.023, 0.01] | [10.0, 1.3, 0.161, 0.1, 0.0611, 0.0399, 0.0141, 0.01] | 0 | [60.0, 70.0, 80.0, 87.0, 94.0, 110.0, 150.0, 216.0] | [120.0, 150.0, 200.0, 223.0, 260.0, 300.0, 450.0, 532.0]
HV 25A | HV 25A | 25 | 0 | [10.0, 2.512, 0.833, 0.299, 0.1, 0.0372, 0.0223, 0.01] | [10.0, 3.125, 0.597, 0.198, 0.1, 0.0378, 0.022, 0.01] | 0 | [75.0, 82.0, 90.0, 100.0, 124.0, 170.0, 200.0, 289.0] | [150.0, 170.0, 210.0, 250.0, 294.0, 400.0, 500.0, 711.0]
HV 31.5A | HV 31.5A | 31.5 | 0 | [10.0, 2.34, 0.722, 0.181, 0.1, 0.055, 0.0296, 0.01] | [10.0, 2.84, 0.368, 0.164, 0.1, 0.0621, 0.0378, 0.0195, 0.01] | 0 | [95.0, 110.0, 125.0, 150.0, 165.0, 200.0, 250.0, 390.0] | [189.0, 220.0, 300.0, 350.0, 393.0, 450.0, 530.0, 700.0, 960.0]
HV 40A | HV 40A | 40 | 0 | [10.0, 1.3, 0.161, 0.1, 0.0611, 0.0399, 0.0141, 0.01] | [10.0, 2.05, 0.369, 0.198, 0.1, 0.051, 0.0298, 0.01] | 0 | [120.0, 150.0, 200.0, 223.0, 260.0, 300.0, 450.0, 532.0] | [240.0, 300.0, 400.0, 450.0, 530.0, 650.0, 800.0, 1311.0]
HV 50A | HV 50A | 50 | 0 | [10.0, 3.215, 0.597, 0.198, 0.1, 0.0378, 0.022, 0.01] | [10.0, 3.64, 0.854, 0.281, 0.1, 0.0531, 0.022, 0.01] | 0 | [150.0, 170.0, 210.0, 250.0, 294.0, 400.0, 500.0, 711.0] | [300.0, 350.0, 450.0, 550.0, 700.0, 850.0, 1200.0, 1752.0]
HV 6.3A | HV 6.3A | 6.3 | 0 | [10.0, 1.39, 0.344, 0.168, 0.1, 0.056, 0.0263, 0.01] | [10.0, 1.711, 0.516, 0.198, 0.1, 0.0634, 0.0303, 0.01] | 0 | [19.0, 19.5, 20.4, 20.8, 22.0, 25.0, 32.0, 48.0] | [38.0, 40.0, 43.0, 48.0, 53.0, 60.0, 75.0, 118.0]
HV 63A | HV 63A | 63 | 0 | [10.0, 2.84, 0.368, 0.164, 0.1, 0.0621, 0.0378, 0.0195, 0.01] | [10.0, 1.82, 0.344, 0.1, 0.0467, 0.0269, 0.01] | 0 | [189.0, 220.0, 300.0, 350.0, 393.0, 450.0, 530.0, 700.0, 961.0] | [378.0, 500.0, 700.0, 934.0, 1200.0, 1500.0, 2366.0]
HV 80A | HV 80A | 80 | 0 | [10.0, 2.05, 0.369, 0.198, 0.1, 0.051, 0.0298, 0.01] | [10.0, 4.15, 1.03, 0.198, 0.1, 0.051, 0.0172, 0.01] | 0 | [240.0, 300.0, 400.0, 450.0, 530.0, 650.0, 800.0, 1311.0] | [480.0, 550.0, 700.0, 1000.0, 1260.0, 1600.0, 2500.0, 3227.0]
Siemens NH-1-100 | Siemens NH-1-100 | 100 | [5400.0, 2000.0, 400.0, 20.0, 1.0, 0.2, 0.012, 0.004] | 0 | 0 | [150.0, 190.0, 250.0, 430.0, 900.0, 1250.0, 2700.0, 3600.0] | 0 | 0
Siemens NH-1-125 | Siemens NH-1-125 | 125 | [4800.0, 120.0, 7.0, 0.1, 0.004] | 0 | 0 | [180.0, 400.0, 740.0, 2000.0, 4250.0] | 0 | 0
Siemens NH-1-16 | Siemens NH-1-16 | 16 | [4000.0, 400.0, 2.0, 0.1, 0.04, 0.01] | 0 | 0 | [26.0, 35.0, 75.0, 150.0, 200.0, 300.0] | 0 | 0
Siemens NH-1-160 | Siemens NH-1-160 | 160 | [4800.0, 120.0, 7.0, 0.1, 0.004] | 0 | 0 | [210.0, 500.0, 900.0, 2300.0, 5000.0] | 0 | 0
Siemens NH-1-25 | Siemens NH-1-25 | 25 | [4000.0, 1000.0, 10.0, 0.2, 0.02, 0.01] | 0 | 0 | [40.0, 50.0, 100.0, 210.0, 400.0, 500.0] | 0 | 0
Siemens NH-1-50 | Siemens NH-1-50 | 50 | [4000.0, 40.0, 4.0, 1.0, 0.02, 0.01] | 0 | 0 | [86.0, 200.0, 300.0, 400.0, 1000.0, 1280.0] | 0 | 0
Siemens NH-1-63 | Siemens NH-1-63 | 63 | [4000.0, 100.0, 10.0, 2.0, 0.04, 0.01] | 0 | 0 | [100.0, 200.0, 300.0, 400.0, 1000.0, 1500.0] | 0 | 0
Siemens NH-1-80 | Siemens NH-1-80 | 80 | [4800.0, 120.0, 7.0, 0.1, 0.01] | 0 | 0 | [150.58, 250.0, 450.0, 1150.0, 2470.0] | 0 | 0
Siemens NH-2-1000 | Siemens NH-2-1000 | 1000 | [4800.0, 120.0, 7.0, 0.1, 0.004] | 0 | 0 | [1900.0, 3500.0, 8400.0, 24000.0, 52000.0] | 0 | 0
Siemens NH-2-200 | Siemens NH-2-200 | 200 | [4800.0, 120.0, 7.0, 0.1, 0.004] | 0 | 0 | [280.0, 650.0, 1200.0, 3000.0, 7000.0] | 0 | 0
Siemens NH-2-224 | Siemens NH-2-224 | 224 | [4800.0, 120.0, 7.0, 0.2, 0.04, 0.004] | 0 | 0 | [400.0, 750.0, 1453.0, 3025.0, 4315.0, 7600.0] | 0 | 0
Siemens NH-2-250 | Siemens NH-2-250 | 250 | [4800.0, 120.0, 7.0, 0.1, 0.004] | 0 | 0 | [450.0, 800.0, 1650.0, 4000.0, 8500.0] | 0 | 0
Siemens NH-2-315 | Siemens NH-2-315 | 315 | [4800.0, 120.0, 7.0, 0.1, 0.004] | 0 | 0 | [550.0, 920.0, 1900.0, 5000.0, 11000.0] | 0 | 0
Siemens NH-2-355 | Siemens NH-2-355 | 355 | [4800.0, 120.0, 6.0, 0.1, 0.004] | 0 | 0 | [650.0, 1116.27, 2350.0, 5840.0, 12790.0] | 0 | 0
Siemens NH-2-400 | Siemens NH-2-400 | 400 | [4800.0, 120.0, 7.0, 0.1, 0.004] | 0 | 0 | [720.0, 1350.0, 2800.0, 6500.0, 15000.0] | 0 | 0
Siemens NH-2-425 | Siemens NH-2-425 | 425 | [4800.0, 120.0, 7.0, 0.1, 0.004] | 0 | 0 | [850.0, 1500.0, 3050.0, 7500.0, 16500.0] | 0 | 0
Siemens NH-2-630 | Siemens NH-2-630 | 630 | [4800.0, 120.0, 7.0, 0.1, 0.004] | 0 | 0 | [1200.0, 2000.0, 4800.0, 12000.0, 26000.0] | 0 | 0

## dtypes
| element | column | dtype
0 | bus | name | object
1 | bus | vn_kv | float64
2 | bus | type | object
3 | bus | zone | object
4 | bus | in_service | bool
5 | load | name | object
6 | load | bus | uint32
7 | load | p_mw | float64
8 | load | q_mvar | float64
9 | load | const_z_percent | float64
10 | load | const_i_percent | float64
11 | load | sn_mva | float64
12 | load | scaling | float64
13 | load | in_service | bool
14 | load | type | object
15 | ext_grid | name | object
16 | ext_grid | bus | uint32
17 | ext_grid | vm_pu | float64
18 | ext_grid | va_degree | float64
19 | ext_grid | slack_weight | float64
20 | ext_grid | in_service | bool
21 | line | name | object
22 | line | std_type | object
23 | line | from_bus | uint32
24 | line | to_bus | uint32
25 | line | length_km | float64
26 | line | r_ohm_per_km | float64
27 | line | x_ohm_per_km | float64
28 | line | c_nf_per_km | float64
29 | line | g_us_per_km | float64
30 | line | max_i_ka | float64
31 | line | df | float64
32 | line | parallel | uint32
33 | line | type | object
34 | line | in_service | bool
35 | trafo | name | object
36 | trafo | std_type | object
37 | trafo | hv_bus | uint32
38 | trafo | lv_bus | uint32
39 | trafo | sn_mva | float64
40 | trafo | vn_hv_kv | float64
41 | trafo | vn_lv_kv | float64
42 | trafo | vk_percent | float64
43 | trafo | vkr_percent | float64
44 | trafo | pfe_kw | float64
45 | trafo | i0_percent | float64
46 | trafo | shift_degree | float64
47 | trafo | tap_side | object
48 | trafo | tap_neutral | int32
49 | trafo | tap_min | int32
50 | trafo | tap_max | int32
51 | trafo | tap_step_percent | float64
52 | trafo | tap_step_degree | float64
53 | trafo | tap_pos | int32
54 | trafo | tap_phase_shifter | bool
55 | trafo | parallel | uint32
56 | trafo | df | float64
57 | trafo | in_service | bool
58 | line_geodata | coords | object
59 | bus_geodata | x | float64
60 | bus_geodata | y | float64
61 | bus_geodata | coords | object

## parameters
| version | format_version | converged | OPF_converged | name | f_hz | sn_mva
0 | 2.14.6 | 2.14.0 | FALSE | FALSE |  | 50 | 1