## bus
| name | vn_kv | type | zone | in_service
0 | bus_LV_861-2_0_3_node_0 | 0.4 | n |  | TRUE
1 | bus_LV_861-2_0_3_node_1 | 0.4 | n |  | TRUE
2 | bus_LV_861-2_0_3_node_2 | 0.4 | n |  | TRUE
3 | bus_LV_861-2_0_3_node_7 | 0.4 | n |  | TRUE
4 | bus_LV_861-2_0_3_node_84 | 0.4 | n |  | TRUE
5 | bus_LV_861-2_0_3_node_87 | 0.4 | n |  | TRUE
6 | bus_LV_861-2_0_3_node_3 | 0.4 | n |  | TRUE
7 | bus_LV_861-2_0_3_node_82 | 0.4 | n |  | TRUE
8 | bus_LV_861-2_0_3_node_101 | 0.4 | n |  | TRUE
9 | bus_LV_861-2_0_3_node_5 | 0.4 | n |  | TRUE
10 | bus_LV_861-2_0_3_node_6 | 0.4 | n |  | TRUE
11 | bus_LV_861-2_0_3_node_58 | 0.4 | n |  | TRUE
12 | bus_LV_861-2_0_3_node_65 | 0.4 | n |  | TRUE
13 | bus_LV_861-2_0_3_node_57 | 0.4 | n |  | TRUE
14 | bus_LV_861-2_0_3_node_62 | 0.4 | n |  | TRUE
15 | bus_LV_861-2_0_3_node_63 | 0.4 | n |  | TRUE
16 | bus_LV_861-2_0_3_node_61 | 0.4 | n |  | TRUE
17 | bus_LV_861-2_0_3_node_59 | 0.4 | n |  | TRUE
18 | bus_LV_861-2_0_3_node_64 | 0.4 | n |  | TRUE
19 | bus_LV_861-2_0_3_node_60 | 0.4 | n |  | TRUE
20 | bus_LV_861-2_0_3_node_75 | 0.4 | n |  | TRUE
21 | bus_LV_861-2_0_3_node_67 | 0.4 | n |  | TRUE
22 | bus_LV_861-2_0_3_node_88 | 0.4 | n |  | TRUE
23 | bus_LV_861-2_0_3_node_83 | 0.4 | n |  | TRUE
24 | bus_LV_861-2_0_3_node_52 | 0.4 | n |  | TRUE
25 | bus_LV_861-2_0_3_node_53 | 0.4 | n |  | TRUE
26 | bus_LV_861-2_0_3_node_54 | 0.4 | n |  | TRUE
27 | bus_LV_861-2_0_3_node_55 | 0.4 | n |  | TRUE
28 | bus_LV_861-2_0_3_node_56 | 0.4 | n |  | TRUE
29 | bus_LV_861-2_0_3_node_94 | 0.4 | n |  | TRUE
30 | bus_LV_861-2_0_3_node_76 | 0.4 | n |  | TRUE
31 | bus_LV_861-2_0_3_node_102 | 0.4 | n |  | TRUE
32 | bus_LV_861-2_0_3_node_79 | 0.4 | n |  | TRUE
33 | bus_LV_861-2_0_3_node_66 | 0.4 | n |  | TRUE
34 | bus_LV_861-2_0_3_node_68 | 0.4 | n |  | TRUE
35 | bus_LV_861-2_0_3_node_69 | 0.4 | n |  | TRUE
36 | bus_LV_861-2_0_3_node_70 | 0.4 | n |  | TRUE
37 | bus_LV_861-2_0_3_node_71 | 0.4 | n |  | TRUE
38 | bus_LV_861-2_0_3_node_72 | 0.4 | n |  | TRUE
39 | bus_LV_861-2_0_3_node_85 | 0.4 | n |  | TRUE
40 | bus_LV_861-2_0_3_node_77 | 0.4 | n |  | TRUE
41 | bus_LV_861-2_0_3_node_73 | 0.4 | n |  | TRUE
42 | bus_LV_861-2_0_3_node_78 | 0.4 | n |  | TRUE
43 | bus_LV_861-2_0_3_node_91 | 0.4 | n |  | TRUE
44 | bus_LV_861-2_0_3_node_93 | 0.4 | n |  | TRUE
45 | bus_LV_861-2_0_3_node_80 | 0.4 | n |  | TRUE
46 | bus_LV_861-2_0_3_node_81 | 0.4 | n |  | TRUE
47 | bus_LV_861-2_0_3_node_86 | 0.4 | n |  | TRUE
48 | bus_LV_861-2_0_3_node_89 | 0.4 | n |  | TRUE
49 | bus_LV_861-2_0_3_node_90 | 0.4 | n |  | TRUE
50 | bus_LV_861-2_0_3_node_92 | 0.4 | n |  | TRUE
51 | bus_LV_861-2_0_3_node_95 | 0.4 | n |  | TRUE
52 | bus_LV_861-2_0_3_node_99 | 0.4 | n |  | TRUE
53 | bus_LV_861-2_0_3_node_96 | 0.4 | n |  | TRUE
54 | bus_LV_861-2_0_3_node_97 | 0.4 | n |  | TRUE
55 | bus_LV_861-2_0_3_node_100 | 0.4 | n |  | TRUE
56 | bus_MV_121_0_node_64 | 20 | n |  | TRUE

## load
| name | bus | p_mw | q_mvar | const_z_percent | const_i_percent | sn_mva | scaling | in_service | type
0 | LV_861-2_0_3_load_0 | 0 | 0.001336 | 0.00033482 | 0 | 0 |  | 1 | TRUE | wye
1 | LV_861-2_0_3_load_1 | 1 | 0.0001974 | 4.9474e-05 | 0 | 0 |  | 1 | TRUE | wye
2 | LV_861-2_0_3_load_87 | 5 | 0.029872 | 0.0074868 | 0 | 0 |  | 1 | TRUE | wye
3 | LV_861-2_0_3_load_82 | 7 | 0.0048603 | 0.0012181 | 0 | 0 |  | 1 | TRUE | wye
4 | LV_861-2_0_3_load_101 | 8 | 0.0013489 | 0.00033806 | 0 | 0 |  | 1 | TRUE | wye
5 | LV_861-2_0_3_load_58 | 11 | 0.00012551 | 3.1455e-05 | 0 | 0 |  | 1 | TRUE | wye
6 | LV_861-2_0_3_load_65 | 12 | 0.00035463 | 8.8877e-05 | 0 | 0 |  | 1 | TRUE | wye
7 | LV_861-2_0_3_load_57 | 13 | 0.00064121 | 0.0001607 | 0 | 0 |  | 1 | TRUE | wye
8 | LV_861-2_0_3_load_61 | 16 | 0.00050791 | 0.0001273 | 0 | 0 |  | 1 | TRUE | wye
9 | LV_861-2_0_3_load_64 | 18 | 0.0016657 | 0.00041747 | 0 | 0 |  | 1 | TRUE | wye
10 | LV_861-2_0_3_load_75 | 20 | 9.3572e-05 | 2.3451e-05 | 0 | 0 |  | 1 | TRUE | wye
11 | LV_861-2_0_3_load_67 | 21 | 0.00039508 | 9.9015e-05 | 0 | 0 |  | 1 | TRUE | wye
12 | LV_861-2_0_3_load_88 | 22 | 0.0081814 | 0.0020504 | 0 | 0 |  | 1 | TRUE | wye
13 | LV_861-2_0_3_load_52 | 24 | 0.001739 | 0.00043583 | 0 | 0 |  | 1 | TRUE | wye
14 | LV_861-2_0_3_load_53 | 25 | 0.0014708 | 0.00036863 | 0 | 0 |  | 1 | TRUE | wye
15 | LV_861-2_0_3_load_54 | 26 | 0.00046806 | 0.00011731 | 0 | 0 |  | 1 | TRUE | wye
16 | LV_861-2_0_3_load_76 | 30 | 0.0073887 | 0.0018518 | 0 | 0 |  | 1 | TRUE | wye
17 | LV_861-2_0_3_load_102 | 31 | 0.0011731 | 0.00029402 | 0 | 0 |  | 1 | TRUE | wye
18 | LV_861-2_0_3_load_66 | 33 | 0.00026794 | 6.7152e-05 | 0 | 0 |  | 1 | TRUE | wye
19 | LV_861-2_0_3_load_68 | 34 | 0.0035799 | 0.00089721 | 0 | 0 |  | 1 | TRUE | wye
20 | LV_861-2_0_3_load_69 | 35 | 0.0017297 | 0.00043349 | 0 | 0 |  | 1 | TRUE | wye
21 | LV_861-2_0_3_load_70 | 36 | 0.00061293 | 0.00015361 | 0 | 0 |  | 1 | TRUE | wye
22 | LV_861-2_0_3_load_71 | 37 | 0.0012329 | 0.00030899 | 0 | 0 |  | 1 | TRUE | wye
23 | LV_861-2_0_3_load_72 | 38 | 0.00060354 | 0.00015126 | 0 | 0 |  | 1 | TRUE | wye
24 | LV_861-2_0_3_load_85 | 39 | 0.015873 | 0.0039781 | 0 | 0 |  | 1 | TRUE | wye
25 | LV_861-2_0_3_load_77 | 40 | 0.0046156 | 0.0011568 | 0 | 0 |  | 1 | TRUE | wye
26 | LV_861-2_0_3_load_73 | 41 | 0.00035605 | 8.9236e-05 | 0 | 0 |  | 1 | TRUE | wye
27 | LV_861-2_0_3_load_78 | 42 | 0.00075733 | 0.00018981 | 0 | 0 |  | 1 | TRUE | wye
28 | LV_861-2_0_3_load_93 | 44 | 0.0012704 | 0.00031839 | 0 | 0 |  | 1 | TRUE | wye
29 | LV_861-2_0_3_load_80 | 45 | 0.016191 | 0.0040579 | 0 | 0 |  | 1 | TRUE | wye
30 | LV_861-2_0_3_load_81 | 46 | 0.0092074 | 0.0023076 | 0 | 0 |  | 1 | TRUE | wye
31 | LV_861-2_0_3_load_86 | 47 | 0.0053806 | 0.0013485 | 0 | 0 |  | 1 | TRUE | wye
32 | LV_861-2_0_3_load_89 | 48 | 0.0028332 | 0.00071007 | 0 | 0 |  | 1 | TRUE | wye
33 | LV_861-2_0_3_load_90 | 49 | 0.0028124 | 0.00070484 | 0 | 0 |  | 1 | TRUE | wye
34 | LV_861-2_0_3_load_92 | 50 | 0.00097701 | 0.00024486 | 0 | 0 |  | 1 | TRUE | wye
35 | LV_861-2_0_3_load_95 | 51 | 0.0022881 | 0.00057345 | 0 | 0 |  | 1 | TRUE | wye
36 | LV_861-2_0_3_load_96 | 53 | 0.00013803 | 3.4594e-05 | 0 | 0 |  | 1 | TRUE | wye
37 | LV_861-2_0_3_load_100 | 55 | 0.001415 | 0.00035462 | 0 | 0 |  | 1 | TRUE | wye

## ext_grid
| name | bus | vm_pu | va_degree | slack_weight | in_service
0 |  | 5 | 1 | 0 | 1 | TRUE

## line
| name | std_type | from_bus | to_bus | length_km | r_ohm_per_km | x_ohm_per_km | c_nf_per_km | g_us_per_km | max_i_ka | df | parallel | type | in_service
0 | LV_861-2_0_3_line_0 |  | 0 | 1 | 0.008286 | 0.125 | 0.08 | 261 | 0 | 0.364 | 1 | 1 | cs | TRUE
1 | LV_861-2_0_3_line_1 |  | 0 | 2 | 0.0040027 | 0.125 | 0.08 | 261 | 0 | 0.364 | 1 | 1 | cs | TRUE
2 | LV_861-2_0_3_line_2 |  | 2 | 3 | 0.092245 | 0.125 | 0.08 | 261 | 0 | 0.364 | 1 | 1 | cs | TRUE
3 | LV_861-2_0_3_line_3 |  | 3 | 13 | 0.056111 | 0.125 | 0.08 | 261 | 0 | 0.364 | 1 | 1 | cs | TRUE
4 | LV_861-2_0_3_line_4 |  | 4 | 5 | 0.029156 | 0.125 | 0.08 | 261 | 0 | 0.364 | 1 | 2 | cs | TRUE
5 | LV_861-2_0_3_line_5 |  | 4 | 6 | 0.25054 | 0.125 | 0.08 | 261 | 0 | 0.364 | 1 | 2 | cs | TRUE
6 | LV_861-2_0_3_line_6 |  | 4 | 7 | 0.012684 | 0.125 | 0.08 | 261 | 0 | 0.364 | 1 | 1 | cs | TRUE
7 | LV_861-2_0_3_line_7 |  | 5 | 39 | 0.0061244 | 0.125 | 0.08 | 261 | 0 | 0.364 | 1 | 1 | cs | TRUE
8 | LV_861-2_0_3_line_8 |  | 6 | 8 | 0.026344 | 0.125 | 0.08 | 261 | 0 | 0.364 | 1 | 2 | cs | TRUE
9 | LV_861-2_0_3_line_9 |  | 7 | 45 | 0.014043 | 0.125 | 0.08 | 261 | 0 | 0.364 | 1 | 1 | cs | TRUE
10 | LV_861-2_0_3_line_10 |  | 8 | 14 | 0.0028567 | 0.125 | 0.08 | 261 | 0 | 0.364 | 1 | 2 | cs | TRUE
11 | LV_861-2_0_3_line_11 |  | 9 | 10 | 0.03229 | 0.125 | 0.08 | 261 | 0 | 0.364 | 1 | 1 | cs | TRUE
12 | LV_861-2_0_3_line_12 |  | 9 | 11 | 0.02064 | 0.125 | 0.08 | 261 | 0 | 0.364 | 1 | 1 | cs | TRUE
13 | LV_861-2_0_3_line_13 |  | 10 | 12 | 0.02805 | 0.125 | 0.08 | 261 | 0 | 0.364 | 1 | 1 | cs | TRUE
14 | LV_861-2_0_3_line_14 |  | 11 | 13 | 0.010598 | 0.125 | 0.08 | 261 | 0 | 0.364 | 1 | 1 | cs | TRUE
15 | LV_861-2_0_3_line_15 |  | 12 | 18 | 0.005859 | 0.125 | 0.08 | 261 | 0 | 0.364 | 1 | 1 | cs | TRUE
16 | LV_861-2_0_3_line_16 |  | 14 | 15 | 0.019439 | 0.125 | 0.08 | 261 | 0 | 0.364 | 1 | 2 | cs | TRUE
17 | LV_861-2_0_3_line_17 |  | 15 | 17 | 0.077905 | 0.125 | 0.08 | 261 | 0 | 0.364 | 1 | 1 | cs | TRUE
18 | LV_861-2_0_3_line_18 |  | 15 | 30 | 0.033162 | 0.125 | 0.08 | 261 | 0 | 0.364 | 1 | 2 | cs | TRUE
19 | LV_861-2_0_3_line_19 |  | 16 | 17 | 0.012394 | 0.125 | 0.08 | 261 | 0 | 0.364 | 1 | 1 | cs | TRUE
20 | LV_861-2_0_3_line_20 |  | 18 | 33 | 0.00042671 | 0.125 | 0.08 | 261 | 0 | 0.364 | 1 | 1 | cs | TRUE
21 | LV_861-2_0_3_line_21 |  | 19 | 20 | 0.039677 | 0.125 | 0.08 | 261 | 0 | 0.364 | 1 | 1 | cs | TRUE
22 | LV_861-2_0_3_line_22 |  | 19 | 21 | 0.029061 | 0.125 | 0.08 | 261 | 0 | 0.364 | 1 | 1 | cs | TRUE
23 | LV_861-2_0_3_line_23 |  | 20 | 28 | 0.08147 | 0.125 | 0.08 | 261 | 0 | 0.364 | 1 | 1 | cs | TRUE
24 | LV_861-2_0_3_line_24 |  | 21 | 33 | 0.058179 | 0.125 | 0.08 | 261 | 0 | 0.364 | 1 | 1 | cs | TRUE
25 | LV_861-2_0_3_line_25 |  | 22 | 23 | 0.011722 | 0.125 | 0.08 | 261 | 0 | 0.364 | 1 | 1 | cs | TRUE
26 | LV_861-2_0_3_line_26 |  | 23 | 47 | 0.020366 | 0.125 | 0.08 | 261 | 0 | 0.364 | 1 | 1 | cs | TRUE
27 | LV_861-2_0_3_line_27 |  | 23 | 46 | 0.0086666 | 0.125 | 0.08 | 261 | 0 | 0.364 | 1 | 1 | cs | TRUE
28 | LV_861-2_0_3_line_28 |  | 24 | 25 | 0.024031 | 0.125 | 0.08 | 261 | 0 | 0.364 | 1 | 2 | cs | TRUE
29 | LV_861-2_0_3_line_29 |  | 24 | 26 | 0.10846 | 0.125 | 0.08 | 261 | 0 | 0.364 | 1 | 2 | cs | TRUE
30 | LV_861-2_0_3_line_30 |  | 25 | 27 | 0.0028495 | 0.125 | 0.08 | 261 | 0 | 0.364 | 1 | 2 | cs | TRUE
31 | LV_861-2_0_3_line_31 |  | 26 | 28 | 0.19913 | 0.125 | 0.08 | 261 | 0 | 0.364 | 1 | 2 | cs | TRUE
32 | LV_861-2_0_3_line_32 |  | 27 | 29 | 0.31258 | 0.125 | 0.08 | 261 | 0 | 0.364 | 1 | 2 | cs | TRUE
33 | LV_861-2_0_3_line_33 |  | 28 | 30 | 0.054516 | 0.125 | 0.08 | 261 | 0 | 0.364 | 1 | 2 | cs | TRUE
34 | LV_861-2_0_3_line_34 |  | 29 | 31 | 0.076753 | 0.125 | 0.08 | 261 | 0 | 0.364 | 1 | 1 | cs | TRUE
35 | LV_861-2_0_3_line_35 |  | 29 | 32 | 0.29467 | 0.125 | 0.08 | 261 | 0 | 0.364 | 1 | 1 | cs | TRUE
36 | LV_861-2_0_3_line_36 |  | 32 | 43 | 0.094106 | 0.125 | 0.08 | 261 | 0 | 0.364 | 1 | 1 | cs | TRUE
37 | LV_861-2_0_3_line_37 |  | 32 | 42 | 0.13713 | 0.125 | 0.08 | 261 | 0 | 0.364 | 1 | 1 | cs | TRUE
38 | LV_861-2_0_3_line_38 |  | 34 | 35 | 0.0058545 | 0.125 | 0.08 | 261 | 0 | 0.364 | 1 | 1 | cs | TRUE
39 | LV_861-2_0_3_line_39 |  | 34 | 36 | 0.00071814 | 0.125 | 0.08 | 261 | 0 | 0.364 | 1 | 1 | cs | TRUE
40 | LV_861-2_0_3_line_40 |  | 35 | 37 | 0.0016104 | 0.125 | 0.08 | 261 | 0 | 0.364 | 1 | 1 | cs | TRUE
41 | LV_861-2_0_3_line_41 |  | 36 | 38 | 0.13371 | 0.125 | 0.08 | 261 | 0 | 0.364 | 1 | 1 | cs | TRUE
42 | LV_861-2_0_3_line_42 |  | 37 | 40 | 0.0073958 | 0.125 | 0.08 | 261 | 0 | 0.364 | 1 | 1 | cs | TRUE
43 | LV_861-2_0_3_line_43 |  | 38 | 41 | 0.042851 | 0.125 | 0.08 | 261 | 0 | 0.364 | 1 | 1 | cs | TRUE
44 | LV_861-2_0_3_line_44 |  | 40 | 42 | 0.019925 | 0.125 | 0.08 | 261 | 0 | 0.364 | 1 | 1 | cs | TRUE
45 | LV_861-2_0_3_line_45 |  | 43 | 44 | 0.045234 | 0.125 | 0.08 | 261 | 0 | 0.364 | 1 | 1 | cs | TRUE
46 | LV_861-2_0_3_line_46 |  | 44 | 52 | 0.030768 | 0.125 | 0.08 | 261 | 0 | 0.364 | 1 | 1 | cs | TRUE
47 | LV_861-2_0_3_line_47 |  | 45 | 46 | 0.03085 | 0.125 | 0.08 | 261 | 0 | 0.364 | 1 | 1 | cs | TRUE
48 | LV_861-2_0_3_line_48 |  | 48 | 49 | 0.02605 | 0.125 | 0.08 | 261 | 0 | 0.364 | 1 | 1 | cs | TRUE
49 | LV_861-2_0_3_line_49 |  | 49 | 50 | 0.0022981 | 0.125 | 0.08 | 261 | 0 | 0.364 | 1 | 1 | cs | TRUE
50 | LV_861-2_0_3_line_50 |  | 50 | 51 | 0.019281 | 0.125 | 0.08 | 261 | 0 | 0.364 | 1 | 1 | cs | TRUE
51 | LV_861-2_0_3_line_51 |  | 51 | 52 | 0.014123 | 0.125 | 0.08 | 261 | 0 | 0.364 | 1 | 1 | cs | TRUE
52 | LV_861-2_0_3_line_52 |  | 52 | 55 | 0.019861 | 0.125 | 0.08 | 261 | 0 | 0.364 | 1 | 1 | cs | TRUE
53 | LV_861-2_0_3_line_53 |  | 53 | 54 | 0.026022 | 0.125 | 0.08 | 261 | 0 | 0.364 | 1 | 1 | cs | TRUE
54 | LV_861-2_0_3_line_54 |  | 54 | 55 | 0.38403 | 0.125 | 0.08 | 261 | 0 | 0.364 | 1 | 1 | cs | TRUE

## trafo
| name | std_type | hv_bus | lv_bus | sn_mva | vn_hv_kv | vn_lv_kv | vk_percent | vkr_percent | pfe_kw | i0_percent | shift_degree | tap_side | tap_neutral | tap_min | tap_max | tap_step_percent | tap_step_degree | tap_pos | tap_phase_shifter | parallel | df | in_service
0 | LV_861-2_0_3_trafo_87 | 0.63 MVA 20/0.4 kV | 56 | 5 | 0.63 | 20 | 0.4 | 6 | 1.206 | 1.65 | 0.2619 | 150 | hv | 0 | -2 | 2 | 2.5 | 0 | 0 | FALSE | 1 | 1 | TRUE

## line_geodata
| x0 | y0 | x1 | y1 | x2 | y2 | x3 | y3 | x4 | y4 | x5 | y5 | x6 | y6 | x7 | y7 | x8 | y8 | x9 | y9 | x10 | y10 | x11 | y11 | x12 | y12 | x13 | y13 | x14 | y14 | x15 | y15 | x16 | y16 | x17 | y17 | x18 | y18 | x19 | y19 | x20 | y20 | x21 | y21 | x22 | y22 | x23 | y23 | x24 | y24
0 | 2605056.8335 | 1195419.3076 | 2605051.1445 | 1195425.332
1 | 2605059.5817 | 1195416.3974 | 2605056.8335 | 1195419.3076
2 | 2605059.5817 | 1195416.3974 | 2605065.5684 | 1195408.9651 | 2605070.5257 | 1195402.5992 | 2605078.7074 | 1195394.1349 | 2605093.9805 | 1195405.5649 | 2605093.6644 | 1195382.8526 | 2605092.9448 | 1195368.8779 | 2605099.9924 | 1195368.2391
3 | 2605099.9924 | 1195368.2391 | 2605101.4955 | 1195424.3303
4 | 2605035.8608 | 1195027.8274 | 2605035.85 | 1195013.2753 | 2605035.5712 | 1194998.6745
5 | 2605035.8608 | 1195027.8274 | 2605175.4449 | 1195235.8774
6 | 2605035.8608 | 1195027.8274 | 2605023.1767 | 1195027.8802
7 | 2605035.4543 | 1194992.5513 | 2605035.5712 | 1194998.6745
8 | 2605175.4449 | 1195235.8774 | 2605198.2325 | 1195249.0956
9 | 2605009.1334 | 1195027.9387 | 2605009.1334 | 1195027.9387 | 2605023.1767 | 1195027.8802
10 | 2605200.7035 | 1195250.529 | 2605198.2325 | 1195249.0956
11 | 2605097.3367 | 1195455.0384 | 2605102.4393 | 1195457.1105 | 2605117.7092 | 1195462.982 | 2605119.4152 | 1195463.6393 | 2605127.993 | 1195464.1691
12 | 2605097.3367 | 1195455.0384 | 2605101.8016 | 1195436.3767 | 2605101.7665 | 1195434.9252
13 | 2605127.993 | 1195464.1691 | 2605131.5964 | 1195464.3945 | 2605153.3854 | 1195453.3256
14 | 2605101.4955 | 1195424.3303 | 2605101.647 | 1195429.9843 | 2605101.7665 | 1195434.9252
15 | 2605158.6091 | 1195450.672 | 2605153.3854 | 1195453.3256
16 | 2605200.7035 | 1195250.529 | 2605217.5857 | 1195260.2486
17 | 2605217.5857 | 1195260.2486 | 2605188.6697 | 1195308.5827 | 2605177.6906 | 1195327.2166
18 | 2605217.5857 | 1195260.2486 | 2605246.142 | 1195277.1093
19 | 2605177.6906 | 1195327.2166 | 2605167.1972 | 1195321.4045 | 2605166.8578 | 1195321.195
20 | 2605158.9895 | 1195450.4787 | 2605158.6091 | 1195450.672
21 | 2605231.9711 | 1195408.6397 | 2605253.4268 | 1195375.2639
22 | 2605231.9711 | 1195408.6397 | 2605226.0741 | 1195417.8061 | 2605212.3075 | 1195429.6522
23 | 2605293.0857 | 1195304.8266 | 2605292.1748 | 1195309.6951 | 2605278.4349 | 1195340.0547 | 2605256.0703 | 1195371.1518 | 2605253.4268 | 1195375.2639
24 | 2605212.3075 | 1195429.6522 | 2605203.7203 | 1195437.0415 | 2605188.3656 | 1195441.1861 | 2605165.7873 | 1195447.0254 | 2605158.9895 | 1195450.4787
25 | 2604980.8212 | 1195000.3786 | 2604969.1502 | 1194999.2875
26 | 2604980.8212 | 1195000.3786 | 2604990.509 | 1194986.1457 | 2604992.9382 | 1194984.1417
27 | 2604980.8212 | 1195000.3786 | 2604986.9135 | 1195006.5424
28 | 2605525.9035 | 1195299.288 | 2605543.4466 | 1195282.865
29 | 2605525.9035 | 1195299.288 | 2605518.5491 | 1195306.173 | 2605516.8644 | 1195307.1831 | 2605515.1654 | 1195307.3038 | 2605513.8098 | 1195306.7356 | 2605512.2945 | 1195305.8115 | 2605502.3354 | 1195299.2546 | 2605494.7667 | 1195294.6341 | 2605490.0524 | 1195292.7844 | 2605475.8956 | 1195294.3836 | 2605463.5442 | 1195296.2401 | 2605461.8375 | 1195296.383 | 2605457.3193 | 1195296.7347 | 2605454.7817 | 1195297.4439 | 2605450.7114 | 1195299.597 | 2605434.5027 | 1195312.5337 | 2605430.9108 | 1195315.4978
30 | 2605545.5268 | 1195280.9176 | 2605543.4466 | 1195282.865
31 | 2605293.0857 | 1195304.8266 | 2605352.0945 | 1195353.3708 | 2605379.4239 | 1195377.1299 | 2605382.4852 | 1195378.6667 | 2605385.1592 | 1195378.7136 | 2605387.903 | 1195377.382 | 2605389.9106 | 1195373.0704 | 2605394.6939 | 1195357.1995 | 2605398.3656 | 1195349.1541 | 2605402.996 | 1195342.4547 | 2605410.9134 | 1195332.0007 | 2605430.9108 | 1195315.4978
32 | 2605545.5268 | 1195280.9176 | 2605569.1764 | 1195262.7741 | 2605582.6021 | 1195252.759 | 2605590.4782 | 1195246.2294 | 2605596.6777 | 1195240.2764 | 2605603.7778 | 1195232.6123 | 2605649.0842 | 1195177.5475 | 2605658.053 | 1195167.7173 | 2605671.4811 | 1195155.5234 | 2605692.525 | 1195138.523 | 2605723.8201 | 1195117.4191 | 2605733.6943 | 1195109.1575 | 2605740.1016 | 1195101.3149 | 2605741.856 | 1195099.1599 | 2605752.6698 | 1195080.3157 | 2605762.5014 | 1195060.9815
33 | 2605293.0857 | 1195304.8266 | 2605246.142 | 1195277.1093
34 | 2605696.5307 | 1195083.7311 | 2605734.0042 | 1195055.496 | 2605739.6281 | 1195054.334 | 2605748.1611 | 1195054.5534 | 2605762.5014 | 1195060.9815
35 | 2605762.5014 | 1195060.9815 | 2605766.343 | 1195051.1911 | 2605767.6238 | 1195042.3543 | 2605766.3497 | 1195036.1943 | 2605760.9022 | 1195028.107 | 2605752.7336 | 1195021.229 | 2605740.9476 | 1195012.6688 | 2605736.0456 | 1195007.8505 | 2605732.3026 | 1195001.9772 | 2605730.6706 | 1194995.5945 | 2605730.8589 | 1194989.7805 | 2605734.5463 | 1194981.9465 | 2605739.5887 | 1194975.4145 | 2605746.9857 | 1194968.4734 | 2605792.4507 | 1194934.2208 | 2605802.9205 | 1194925.0593 | 2605810.9902 | 1194915.9511 | 2605816.1796 | 1194907.2626 | 2605817.4505 | 1194900.8938 | 2605817.0011 | 1194892.8669 | 2605813.3585 | 1194885.5484 | 2605801.6973 | 1194873.831 | 2605791.6047 | 1194862.9378 | 2605784.6721 | 1194854.082 | 2605772.3619 | 1194835.6383
36 | 2605772.3619 | 1194835.6383 | 2605784.6721 | 1194854.082 | 2605791.6047 | 1194862.9378 | 2605851.9806 | 1194869.0547
37 | 2605772.3619 | 1194835.6383 | 2605727.5352 | 1194790.4829 | 2605681.3987 | 1194743.8593 | 2605675.7109 | 1194738.3673
38 | 2605661.5204 | 1194708.0493 | 2605661.8662 | 1194713.8936
39 | 2605661.478 | 1194707.3324 | 2605661.478 | 1194707.3324 | 2605661.5204 | 1194708.0493
40 | 2605661.8662 | 1194713.8936 | 2605661.9613 | 1194715.5012
41 | 2605690.4131 | 1194577.8695 | 2605690.8856 | 1194580.982 | 2605691.0323 | 1194595.0785 | 2605689.5194 | 1194607.6949 | 2605686.6717 | 1194621.8219 | 2605685.0811 | 1194627.9681 | 2605678.588 | 1194653.72 | 2605675.2844 | 1194666.5015 | 2605668.1666 | 1194684.1041 | 2605663.4917 | 1194696.7842 | 2605661.478 | 1194707.3324
42 | 2605663.8628 | 1194722.5804 | 2605662.093 | 1194717.7273 | 2605661.9613 | 1194715.5012
43 | 2605690.4131 | 1194577.8695 | 2605689.159 | 1194569.6077 | 2605683.8507 | 1194542.6774 | 2605682.9679 | 1194535.6867
44 | 2605663.8628 | 1194722.5804 | 2605664.867 | 1194725.334 | 2605672.2943 | 1194735.0683 | 2605675.7109 | 1194738.3673
45 | 2605851.9806 | 1194869.0547 | 2605870.1964 | 1194870.7176 | 2605885.1696 | 1194853.4119 | 2605888.9878 | 1194852.0355
46 | 2605917.5523 | 1194859.9136 | 2605893.9042 | 1194850.2632 | 2605888.9878 | 1194852.0355
47 | 2605009.1334 | 1195027.9387 | 2604992.126 | 1195011.8161 | 2604986.9135 | 1195006.5424
48 | 2605891.6889 | 1194893.5526 | 2605893.4499 | 1194894.2638 | 2605908.9837 | 1194895.9132 | 2605914.7701 | 1194889.6465
49 | 2605914.7701 | 1194889.6465 | 2605916.3291 | 1194887.9581
50 | 2605925.3581 | 1194871.683 | 2605925.3581 | 1194871.683 | 2605923.5059 | 1194880.1857 | 2605916.3291 | 1194887.9581
51 | 2605917.5523 | 1194859.9136 | 2605925.3581 | 1194871.683
52 | 2605917.5523 | 1194859.9136 | 2605933.2876 | 1194847.7945
53 | 2606236.3577 | 1194611.936 | 2606260.8477 | 1194620.7332
54 | 2605933.2876 | 1194847.7945 | 2606236.3577 | 1194611.936

## bus_geodata
| x | y | coords
0 | 2605056.8335 | 1195419.3076
1 | 2605051.1445 | 1195425.332
2 | 2605059.5817 | 1195416.3974
3 | 2605099.9924 | 1195368.2391
4 | 2605035.8608 | 1195027.8274
5 | 2605035.5712 | 1194998.6745
6 | 2605175.4449 | 1195235.8774
7 | 2605023.1767 | 1195027.8802
8 | 2605198.2325 | 1195249.0956
9 | 2605097.3367 | 1195455.0384
10 | 2605127.993 | 1195464.1691
11 | 2605101.7665 | 1195434.9252
12 | 2605153.3854 | 1195453.3256
13 | 2605101.4955 | 1195424.3303
14 | 2605200.7035 | 1195250.529
15 | 2605217.5857 | 1195260.2486
16 | 2605166.8578 | 1195321.195
17 | 2605177.6906 | 1195327.2166
18 | 2605158.6091 | 1195450.672
19 | 2605231.9711 | 1195408.6396
20 | 2605253.4268 | 1195375.2639
21 | 2605212.3075 | 1195429.6522
22 | 2604969.1502 | 1194999.2875
23 | 2604980.8212 | 1195000.3786
24 | 2605525.9035 | 1195299.288
25 | 2605543.4466 | 1195282.865
26 | 2605430.9108 | 1195315.4978
27 | 2605545.5268 | 1195280.9176
28 | 2605293.0857 | 1195304.8266
29 | 2605762.5014 | 1195060.9815
30 | 2605246.142 | 1195277.1093
31 | 2605696.5307 | 1195083.7311
32 | 2605772.3619 | 1194835.6383
33 | 2605158.9895 | 1195450.4787
34 | 2605661.5204 | 1194708.0493
35 | 2605661.8662 | 1194713.8936
36 | 2605661.478 | 1194707.3324
37 | 2605661.9613 | 1194715.5012
38 | 2605690.4131 | 1194577.8695
39 | 2605035.4543 | 1194992.5513
40 | 2605663.8628 | 1194722.5804
41 | 2605682.9679 | 1194535.6867
42 | 2605675.7109 | 1194738.3673
43 | 2605851.9806 | 1194869.0547
44 | 2605888.9878 | 1194852.0355
45 | 2605009.1334 | 1195027.9387
46 | 2604986.9135 | 1195006.5424
47 | 2604992.9382 | 1194984.1417
48 | 2605891.6889 | 1194893.5526
49 | 2605914.7701 | 1194889.6465
50 | 2605916.3291 | 1194887.9581
51 | 2605925.3581 | 1194871.683
52 | 2605917.5523 | 1194859.9136
53 | 2606260.8477 | 1194620.7332
54 | 2606236.3577 | 1194611.936
55 | 2605933.2876 | 1194847.7945
56 | 2605035.8608 | 1195027.8274

## line_std_types
| c_nf_per_km | r_ohm_per_km | x_ohm_per_km | max_i_ka | type | q_mm2 | alpha | voltage_rating
NAYY 4x50 SE | 210 | 0.642 | 0.083 | 0.142 | cs | 50 | 0.00403 | LV
NAYY 4x120 SE | 264 | 0.225 | 0.08 | 0.242 | cs | 120 | 0.00403 | LV
NAYY 4x150 SE | 261 | 0.208 | 0.08 | 0.27 | cs | 150 | 0.00403 | LV
NA2XS2Y 1x95 RM/25 12/20 kV | 216 | 0.313 | 0.132 | 0.252 | cs | 95 | 0.00403 | MV
NA2XS2Y 1x185 RM/25 12/20 kV | 273 | 0.161 | 0.117 | 0.362 | cs | 185 | 0.00403 | MV
NA2XS2Y 1x240 RM/25 12/20 kV | 304 | 0.122 | 0.112 | 0.421 | cs | 240 | 0.00403 | MV
NA2XS2Y 1x95 RM/25 6/10 kV | 315 | 0.313 | 0.123 | 0.249 | cs | 95 | 0.00403 | MV
NA2XS2Y 1x185 RM/25 6/10 kV | 406 | 0.161 | 0.11 | 0.358 | cs | 185 | 0.00403 | MV
NA2XS2Y 1x240 RM/25 6/10 kV | 456 | 0.122 | 0.105 | 0.416 | cs | 240 | 0.00403 | MV
NA2XS2Y 1x150 RM/25 12/20 kV | 250 | 0.206 | 0.116 | 0.319 | cs | 150 | 0.00403 | MV
NA2XS2Y 1x120 RM/25 12/20 kV | 230 | 0.253 | 0.119 | 0.283 | cs | 120 | 0.00403 | MV
NA2XS2Y 1x70 RM/25 12/20 kV | 190 | 0.443 | 0.132 | 0.22 | cs | 70 | 0.00403 | MV
NA2XS2Y 1x150 RM/25 6/10 kV | 360 | 0.206 | 0.11 | 0.315 | cs | 150 | 0.00403 | MV
NA2XS2Y 1x120 RM/25 6/10 kV | 340 | 0.253 | 0.113 | 0.28 | cs | 120 | 0.00403 | MV
NA2XS2Y 1x70 RM/25 6/10 kV | 280 | 0.443 | 0.123 | 0.217 | cs | 70 | 0.00403 | MV
N2XS(FL)2Y 1x120 RM/35 64/110 kV | 112 | 0.153 | 0.166 | 0.366 | cs | 120 | 0.00393 | HV
N2XS(FL)2Y 1x185 RM/35 64/110 kV | 125 | 0.099 | 0.156 | 0.457 | cs | 185 | 0.00393 | HV
N2XS(FL)2Y 1x240 RM/35 64/110 kV | 135 | 0.075 | 0.149 | 0.526 | cs | 240 | 0.00393 | HV
N2XS(FL)2Y 1x300 RM/35 64/110 kV | 144 | 0.06 | 0.144 | 0.588 | cs | 300 | 0.00393 | HV
15-AL1/3-ST1A 0.4 | 11 | 1.8769 | 0.35 | 0.105 | ol | 16 | 0.00403 | LV
24-AL1/4-ST1A 0.4 | 11.25 | 1.2012 | 0.335 | 0.14 | ol | 24 | 0.00403 | LV
48-AL1/8-ST1A 0.4 | 12.2 | 0.5939 | 0.3 | 0.21 | ol | 48 | 0.00403 | LV
94-AL1/15-ST1A 0.4 | 13.2 | 0.306 | 0.29 | 0.35 | ol | 94 | 0.00403 | LV
34-AL1/6-ST1A 10.0 | 9.7 | 0.8342 | 0.36 | 0.17 | ol | 34 | 0.00403 | MV
48-AL1/8-ST1A 10.0 | 10.1 | 0.5939 | 0.35 | 0.21 | ol | 48 | 0.00403 | MV
70-AL1/11-ST1A 10.0 | 10.4 | 0.4132 | 0.339 | 0.29 | ol | 70 | 0.00403 | MV
94-AL1/15-ST1A 10.0 | 10.75 | 0.306 | 0.33 | 0.35 | ol | 94 | 0.00403 | MV
122-AL1/20-ST1A 10.0 | 11.1 | 0.2376 | 0.323 | 0.41 | ol | 122 | 0.00403 | MV
149-AL1/24-ST1A 10.0 | 11.25 | 0.194 | 0.315 | 0.47 | ol | 149 | 0.00403 | MV
34-AL1/6-ST1A 20.0 | 9.15 | 0.8342 | 0.382 | 0.17 | ol | 34 | 0.00403 | MV
48-AL1/8-ST1A 20.0 | 9.5 | 0.5939 | 0.372 | 0.21 | ol | 48 | 0.00403 | MV
70-AL1/11-ST1A 20.0 | 9.7 | 0.4132 | 0.36 | 0.29 | ol | 70 | 0.00403 | MV
94-AL1/15-ST1A 20.0 | 10 | 0.306 | 0.35 | 0.35 | ol | 94 | 0.00403 | MV
122-AL1/20-ST1A 20.0 | 10.3 | 0.2376 | 0.344 | 0.41 | ol | 122 | 0.00403 | MV
149-AL1/24-ST1A 20.0 | 10.5 | 0.194 | 0.337 | 0.47 | ol | 149 | 0.00403 | MV
184-AL1/30-ST1A 20.0 | 10.75 | 0.1571 | 0.33 | 0.535 | ol | 184 | 0.00403 | MV
243-AL1/39-ST1A 20.0 | 11 | 0.1188 | 0.32 | 0.645 | ol | 243 | 0.00403 | MV
48-AL1/8-ST1A 110.0 | 8 | 0.5939 | 0.46 | 0.21 | ol | 48 | 0.00403 | HV
70-AL1/11-ST1A 110.0 | 8.4 | 0.4132 | 0.45 | 0.29 | ol | 70 | 0.00403 | HV
94-AL1/15-ST1A 110.0 | 8.65 | 0.306 | 0.44 | 0.35 | ol | 94 | 0.00403 | HV
122-AL1/20-ST1A 110.0 | 8.5 | 0.2376 | 0.43 | 0.41 | ol | 122 | 0.00403 | HV
149-AL1/24-ST1A 110.0 | 8.75 | 0.194 | 0.41 | 0.47 | ol | 149 | 0.00403 | HV
184-AL1/30-ST1A 110.0 | 8.8 | 0.1571 | 0.4 | 0.535 | ol | 184 | 0.00403 | HV
243-AL1/39-ST1A 110.0 | 9 | 0.1188 | 0.39 | 0.645 | ol | 243 | 0.00403 | HV
305-AL1/39-ST1A 110.0 | 9.2 | 0.0949 | 0.38 | 0.74 | ol | 305 | 0.00403 | HV
490-AL1/64-ST1A 110.0 | 9.75 | 0.059 | 0.37 | 0.96 | ol | 490 | 0.00403 | HV
679-AL1/86-ST1A 110.0 | 9.95 | 0.042 | 0.36 | 1.15 | ol | 679 | 0.00403 | HV
490-AL1/64-ST1A 220.0 | 10 | 0.059 | 0.285 | 0.96 | ol | 490 | 0.00403 | HV
679-AL1/86-ST1A 220.0 | 11.7 | 0.042 | 0.275 | 1.15 | ol | 679 | 0.00403 | HV
490-AL1/64-ST1A 380.0 | 11 | 0.059 | 0.253 | 0.96 | ol | 490 | 0.00403 | HV
679-AL1/86-ST1A 380.0 | 14.6 | 0.042 | 0.25 | 1.15 | ol | 679 | 0.00403 | HV

## trafo_std_types
| i0_percent | pfe_kw | vkr_percent | sn_mva | vn_lv_kv | vn_hv_kv | vk_percent | shift_degree | vector_group | tap_side | tap_neutral | tap_min | tap_max | tap_step_degree | tap_step_percent | tap_phase_shifter
160 MVA 380/110 kV | 0.06 | 60 | 0.25 | 160 | 110 | 380 | 12.2 | 0 | Yy0 | hv | 0 | -9 | 9 | 0 | 1.5 | FALSE
100 MVA 220/110 kV | 0.06 | 55 | 0.26 | 100 | 110 | 220 | 12 | 0 | Yy0 | hv | 0 | -9 | 9 | 0 | 1.5 | FALSE
63 MVA 110/20 kV | 0.04 | 22 | 0.32 | 63 | 20 | 110 | 18 | 150 | YNd5 | hv | 0 | -9 | 9 | 0 | 1.5 | FALSE
40 MVA 110/20 kV | 0.05 | 18 | 0.34 | 40 | 20 | 110 | 16.2 | 150 | YNd5 | hv | 0 | -9 | 9 | 0 | 1.5 | FALSE
25 MVA 110/20 kV | 0.07 | 14 | 0.41 | 25 | 20 | 110 | 12 | 150 | YNd5 | hv | 0 | -9 | 9 | 0 | 1.5 | FALSE
63 MVA 110/10 kV | 0.04 | 22 | 0.32 | 63 | 10 | 110 | 18 | 150 | YNd5 | hv | 0 | -9 | 9 | 0 | 1.5 | FALSE
40 MVA 110/10 kV | 0.05 | 18 | 0.34 | 40 | 10 | 110 | 16.2 | 150 | YNd5 | hv | 0 | -9 | 9 | 0 | 1.5 | FALSE
25 MVA 110/10 kV | 0.07 | 14 | 0.41 | 25 | 10 | 110 | 12 | 150 | YNd5 | hv | 0 | -9 | 9 | 0 | 1.5 | FALSE
0.25 MVA 20/0.4 kV | 0.32 | 0.8 | 1.44 | 0.25 | 0.4 | 20 | 6 | 150 | Yzn5 | hv | 0 | -2 | 2 | 0 | 2.5 | FALSE
0.4 MVA 20/0.4 kV | 0.3375 | 1.35 | 1.425 | 0.4 | 0.4 | 20 | 6 | 150 | Dyn5 | hv | 0 | -2 | 2 | 0 | 2.5 | FALSE
0.63 MVA 20/0.4 kV | 0.2619 | 1.65 | 1.206 | 0.63 | 0.4 | 20 | 6 | 150 | Dyn5 | hv | 0 | -2 | 2 | 0 | 2.5 | FALSE
0.25 MVA 10/0.4 kV | 0.24 | 0.6 | 1.2 | 0.25 | 0.4 | 10 | 4 | 150 | Dyn5 | hv | 0 | -2 | 2 | 0 | 2.5 | FALSE
0.4 MVA 10/0.4 kV | 0.2375 | 0.95 | 1.325 | 0.4 | 0.4 | 10 | 4 | 150 | Dyn5 | hv | 0 | -2 | 2 | 0 | 2.5 | FALSE
0.63 MVA 10/0.4 kV | 0.1873 | 1.18 | 1.0794 | 0.63 | 0.4 | 10 | 4 | 150 | Dyn5 | hv | 0 | -2 | 2 | 0 | 2.5 | FALSE

## trafo3w_std_types
| sn_hv_mva | sn_mv_mva | sn_lv_mva | vn_hv_kv | vn_mv_kv | vn_lv_kv | vk_hv_percent | vk_mv_percent | vk_lv_percent | vkr_hv_percent | vkr_mv_percent | vkr_lv_percent | pfe_kw | i0_percent | shift_mv_degree | shift_lv_degree | vector_group | tap_side | tap_neutral | tap_min | tap_max | tap_step_percent
63/25/38 MVA 110/20/10 kV | 63 | 25 | 38 | 110 | 20 | 10 | 10.4 | 10.4 | 10.4 | 0.28 | 0.32 | 0.35 | 35 | 0.89 | 0 | 0 | YN0yn0yn0 | hv | 0 | -10 | 10 | 1.2
63/25/38 MVA 110/10/10 kV | 63 | 25 | 38 | 110 | 10 | 10 | 10.4 | 10.4 | 10.4 | 0.28 | 0.32 | 0.35 | 35 | 0.89 | 0 | 0 | YN0yn0yn0 | hv | 0 | -10 | 10 | 1.2

## fuse_std_types
| fuse_type | i_rated_a | t_avg | t_min | t_total | x_avg | x_min | x_total
HV 100A | HV 100A | 100 | 0 | [10.0, 3.64, 0.854, 0.281, 0.1, 0.0531, 0.022, 0.01] | [10.0, 4.267, 1.21, 0.403, 0.1, 0.058, 0.022, 0.01] | 0 | [300.0, 350.0, 450.0, 550.0, 700.0, 850.0, 1200.0, 1752.0] | [600.0, 700.0, 900.0, 1150.0, 1665.0, 2000.0, 3000.0, 4313.0]
HV 10A | HV 10A | 10 | 0 | [10.0, 1675.0, 0.344, 0.156, 0.1, 0.0417, 0.0171, 0.01] | [10.0, 1.3, 0.3, 0.155, 0.1, 0.0555, 0.023, 0.01] | 0 | [30.0, 32.0, 35.0, 37.0, 39.0, 50.0, 70.0, 88.0] | [60.0, 70.0, 80.0, 87.0, 94.0, 110.0, 150.0, 216.0]
HV 125A | HV 125A | 125 | 0 | [10.0, 1.82, 0.344, 0.1, 0.0467, 0.0269, 0.01] | [10.0, 2.478, 0.426, 0.1, 0.0427, 0.0211, 0.01] | 0 | [375.0, 500.0, 700.0, 925.0, 1200.0, 1500.0, 2341.0] | [750.0, 1000.0, 1500.0, 2200.0, 3000.0, 4000.0, 5765.0]
HV 160A | HV 160A | 160 | 0 | [10.0, 4.15, 1.03, 0.198, 0.1, 0.051, 0.0172, 0.01] | [10.0, 2.3, 0.734, 0.274, 0.1, 0.046, 0.0177, 0.01] | 0 | [480.0, 550.0, 700.0, 1000.0, 1260.0, 1600.0, 2500.0, 3227.0] | [960.0, 1300.0, 1700.0, 2200.0, 2996.0, 4000.0, 6000.0, 7946.0]
HV 16A | HV 16A | 16 | 0 | [10.0, 0.352, 0.164, 0.1, 0.0649, 0.0342, 0.01] | [10.0, 2.34, 0.722, 0.181, 0.1, 0.055, 0.0296, 0.01] | 0 | [48.0, 60.0, 65.0, 71.0, 80.0, 100.0, 162.0] | [96.0, 110.0, 125.0, 150.0, 168.0, 200.0, 250.0, 398.0]
HV 200A | HV 200A | 200 | 0 | [10.0, 4.267, 1.21, 0.403, 0.1, 0.058, 0.022, 0.01] | [10.0, 3.73, 1.654, 0.328, 0.1, 0.0531, 0.019, 0.01] | 0 | [600.0, 700.0, 900.0, 1150.0, 1665.0, 2000.0, 3000.0, 4313.0] | [1200.0, 1500.0, 1800.0, 2700.0, 3960.0, 5000.0, 7500.0, 10620.0]
HV 20A | HV 20A | 20 | 0 | [10.0, 1.3, 0.3, 0.155, 0.1, 0.0555, 0.023, 0.01] | [10.0, 1.3, 0.161, 0.1, 0.0611, 0.0399, 0.0141, 0.01] | 0 | [60.0, 70.0, 80.0, 87.0, 94.0, 110.0, 150.0, 216.0] | [120.0, 150.0, 200.0, 223.0, 260.0, 300.0, 450.0, 532.0]
HV 25A | HV 25A | 25 | 0 | [10.0, 2.512, 0.833, 0.299, 0.1, 0.0372, 0.0223, 0.01] | [10.0, 3.125, 0.597, 0.198, 0.1, 0.0378, 0.022, 0.01] | 0 | [75.0, 82.0, 90.0, 100.0, 124.0, 170.0, 200.0, 289.0] | [150.0, 170.0, 210.0, 250.0, 294.0, 400.0, 500.0, 711.0]
HV 31.5A | HV 31.5A | 31.5 | 0 | [10.0, 2.34, 0.722, 0.181, 0.1, 0.055, 0.0296, 0.01] | [10.0, 2.84, 0.368, 0.164, 0.1, 0.0621, 0.0378, 0.0195, 0.01] | 0 | [95.0, 110.0, 125.0, 150.0, 165.0, 200.0, 250.0, 390.0] | [189.0, 220.0, 300.0, 350.0, 393.0, 450.0, 530.0, 700.0, 960.0]
HV 40A | HV 40A | 40 | 0 | [10.0, 1.3, 0.161, 0.1, 0.0611, 0.0399, 0.0141, 0.01] | [10.0, 2.05, 0.369, 0.198, 0.1, 0.051, 0.0298, 0.01] | 0 | [120.0, 150.0, 200.0, 223.0, 260.0, 300.0, 450.0, 532.0] | [240.0, 300.0, 400.0, 450.0, 530.0, 650.0, 800.0, 1311.0]
HV 50A | HV 50A | 50 | 0 | [10.0, 3.215, 0.597, 0.198, 0.1, 0.0378, 0.022, 0.01] | [10.0, 3.64, 0.854, 0.281, 0.1, 0.0531, 0.022, 0.01] | 0 | [150.0, 170.0, 210.0, 250.0, 294.0, 400.0, 500.0, 711.0] | [300.0, 350.0, 450.0, 550.0, 700.0, 850.0, 1200.0, 1752.0]
HV 6.3A | HV 6.3A | 6.3 | 0 | [10.0, 1.39, 0.344, 0.168, 0.1, 0.056, 0.0263, 0.01] | [10.0, 1.711, 0.516, 0.198, 0.1, 0.0634, 0.0303, 0.01] | 0 | [19.0, 19.5, 20.4, 20.8, 22.0, 25.0, 32.0, 48.0] | [38.0, 40.0, 43.0, 48.0, 53.0, 60.0, 75.0, 118.0]
HV 63A | HV 63A | 63 | 0 | [10.0, 2.84, 0.368, 0.164, 0.1, 0.0621, 0.0378, 0.0195, 0.01] | [10.0, 1.82, 0.344, 0.1, 0.0467, 0.0269, 0.01] | 0 | [189.0, 220.0, 300.0, 350.0, 393.0, 450.0, 530.0, 700.0, 961.0] | [378.0, 500.0, 700.0, 934.0, 1200.0, 1500.0, 2366.0]
HV 80A | HV 80A | 80 | 0 | [10.0, 2.05, 0.369, 0.198, 0.1, 0.051, 0.0298, 0.01] | [10.0, 4.15, 1.03, 0.198, 0.1, 0.051, 0.0172, 0.01] | 0 | [240.0, 300.0, 400.0, 450.0, 530.0, 650.0, 800.0, 1311.0] | [480.0, 550.0, 700.0, 1000.0, 1260.0, 1600.0, 2500.0, 3227.0]
Siemens NH-1-100 | Siemens NH-1-100 | 100 | [5400.0, 2000.0, 400.0, 20.0, 1.0, 0.2, 0.012, 0.004] | 0 | 0 | [150.0, 190.0, 250.0, 430.0, 900.0, 1250.0, 2700.0, 3600.0] | 0 | 0
Siemens NH-1-125 | Siemens NH-1-125 | 125 | [4800.0, 120.0, 7.0, 0.1, 0.004] | 0 | 0 | [180.0, 400.0, 740.0, 2000.0, 4250.0] | 0 | 0
Siemens NH-1-16 | Siemens NH-1-16 | 16 | [4000.0, 400.0, 2.0, 0.1, 0.04, 0.01] | 0 | 0 | [26.0, 35.0, 75.0, 150.0, 200.0, 300.0] | 0 | 0
Siemens NH-1-160 | Siemens NH-1-160 | 160 | [4800.0, 120.0, 7.0, 0.1, 0.004] | 0 | 0 | [210.0, 500.0, 900.0, 2300.0, 5000.0] | 0 | 0
Siemens NH-1-25 | Siemens NH-1-25 | 25 | [4000.0, 1000.0, 10.0, 0.2, 0.02, 0.01] | 0 | 0 | [40.0, 50.0, 100.0, 210.0, 400.0, 500.0] | 0 | 0
Siemens NH-1-50 | Siemens NH-1-50 | 50 | [4000.0, 40.0, 4.0, 1.0, 0.02, 0.01] | 0 | 0 | [86.0, 200.0, 300.0, 400.0, 1000.0, 1280.0] | 0 | 0
Siemens NH-1-63 | Siemens NH-1-63 | 63 | [4000.0, 100.0, 10.0, 2.0, 0.04, 0.01] | 0 | 0 | [100.0, 200.0, 300.0, 400.0, 1000.0, 1500.0] | 0 | 0
Siemens NH-1-80 | Siemens NH-1-80 | 80 | [4800.0, 120.0, 7.0, 0.1, 0.01] | 0 | 0 | [150.58, 250.0, 450.0, 1150.0, 2470.0] | 0 | 0
Siemens NH-2-1000 | Siemens NH-2-1000 | 1000 | [4800.0, 120.0, 7.0, 0.1, 0.004] | 0 | 0 | [1900.0, 3500.0, 8400.0, 24000.0, 52000.0] | 0 | 0
Siemens NH-2-200 | Siemens NH-2-200 | 200 | [4800.0, 120.0, 7.0, 0.1, 0.004] | 0 | 0 | [280.0, 650.0, 1200.0, 3000.0, 7000.0] | 0 | 0
Siemens NH-2-224 | Siemens NH-2-224 | 224 | [4800.0, 120.0, 7.0, 0.2, 0.04, 0.004] | 0 | 0 | [400.0, 750.0, 1453.0, 3025.0, 4315.0, 7600.0] | 0 | 0
Siemens NH-2-250 | Siemens NH-2-250 | 250 | [4800.0, 120.0, 7.0, 0.1, 0.004] | 0 | 0 | [450.0, 800.0, 1650.0, 4000.0, 8500.0] | 0 | 0
Siemens NH-2-315 | Siemens NH-2-315 | 315 | [4800.0, 120.0, 7.0, 0.1, 0.004] | 0 | 0 | [550.0, 920.0, 1900.0, 5000.0, 11000.0] | 0 | 0
Siemens NH-2-355 | Siemens NH-2-355 | 355 | [4800.0, 120.0, 6.0, 0.1, 0.004] | 0 | 0 | [650.0, 1116.27, 2350.0, 5840.0, 12790.0] | 0 | 0
Siemens NH-2-400 | Siemens NH-2-400 | 400 | [4800.0, 120.0, 7.0, 0.1, 0.004] | 0 | 0 | [720.0, 1350.0, 2800.0, 6500.0, 15000.0] | 0 | 0
Siemens NH-2-425 | Siemens NH-2-425 | 425 | [4800.0, 120.0, 7.0, 0.1, 0.004] | 0 | 0 | [850.0, 1500.0, 3050.0, 7500.0, 16500.0] | 0 | 0
Siemens NH-2-630 | Siemens NH-2-630 | 630 | [4800.0, 120.0, 7.0, 0.1, 0.004] | 0 | 0 | [1200.0, 2000.0, 4800.0, 12000.0, 26000.0] | 0 | 0

## dtypes
| element | column | dtype
0 | bus | name | object
1 | bus | vn_kv | float64
2 | bus | type | object
3 | bus | zone | object
4 | bus | in_service | bool
5 | load | name | object
6 | load | bus | uint32
7 | load | p_mw | float64
8 | load | q_mvar | float64
9 | load | const_z_percent | float64
10 | load | const_i_percent | float64
11 | load | sn_mva | float64
12 | load | scaling | float64
13 | load | in_service | bool
14 | load | type | object
15 | ext_grid | name | object
16 | ext_grid | bus | uint32
17 | ext_grid | vm_pu | float64
18 | ext_grid | va_degree | float64
19 | ext_grid | slack_weight | float64
20 | ext_grid | in_service | bool
21 | line | name | object
22 | line | std_type | object
23 | line | from_bus | uint32
24 | line | to_bus | uint32
25 | line | length_km | float64
26 | line | r_ohm_per_km | float64
27 | line | x_ohm_per_km | float64
28 | line | c_nf_per_km | float64
29 | line | g_us_per_km | float64
30 | line | max_i_ka | float64
31 | line | df | float64
32 | line | parallel | uint32
33 | line | type | object
34 | line | in_service | bool
35 | trafo | name | object
36 | trafo | std_type | object
37 | trafo | hv_bus | uint32
38 | trafo | lv_bus | uint32
39 | trafo | sn_mva | float64
40 | trafo | vn_hv_kv | float64
41 | trafo | vn_lv_kv | float64
42 | trafo | vk_percent | float64
43 | trafo | vkr_percent | float64
44 | trafo | pfe_kw | float64
45 | trafo | i0_percent | float64
46 | trafo | shift_degree | float64
47 | trafo | tap_side | object
48 | trafo | tap_neutral | int32
49 | trafo | tap_min | int32
50 | trafo | tap_max | int32
51 | trafo | tap_step_percent | float64
52 | trafo | tap_step_degree | float64
53 | trafo | tap_pos | int32
54 | trafo | tap_phase_shifter | bool
55 | trafo | parallel | uint32
56 | trafo | df | float64
57 | trafo | in_service | bool
58 | line_geodata | coords | object
59 | bus_geodata | x | float64
60 | bus_geodata | y | float64
61 | bus_geodata | coords | object

## parameters
| version | format_version | converged | OPF_converged | name | f_hz | sn_mva
0 | 2.14.6 | 2.14.0 | FALSE | FALSE |  | 50 | 1