## bus
| name | vn_kv | type | zone | in_service
0 | bus_LV_861-30_0_2_node_0 | 0.4 | n |  | TRUE
1 | bus_LV_861-30_0_2_node_1 | 0.4 | n |  | TRUE
2 | bus_LV_861-30_0_2_node_2 | 0.4 | n |  | TRUE
3 | bus_LV_861-30_0_2_node_3 | 0.4 | n |  | TRUE
4 | bus_LV_861-30_0_2_node_4 | 0.4 | n |  | TRUE
5 | bus_LV_861-30_0_2_node_5 | 0.4 | n |  | TRUE
6 | bus_LV_861-30_0_2_node_6 | 0.4 | n |  | TRUE
7 | bus_LV_861-30_0_2_node_35 | 0.4 | n |  | TRUE
8 | bus_LV_861-30_0_2_node_28 | 0.4 | n |  | TRUE
9 | bus_LV_861-30_0_2_node_153 | 0.4 | n |  | TRUE
10 | bus_LV_861-30_0_2_node_150 | 0.4 | n |  | TRUE
11 | bus_LV_861-30_0_2_node_179 | 0.4 | n |  | TRUE
12 | bus_LV_861-30_0_2_node_154 | 0.4 | n |  | TRUE
13 | bus_LV_861-30_0_2_node_151 | 0.4 | n |  | TRUE
14 | bus_LV_861-30_0_2_node_137 | 0.4 | n |  | TRUE
15 | bus_LV_861-30_0_2_node_117 | 0.4 | n |  | TRUE
16 | bus_LV_861-30_0_2_node_138 | 0.4 | n |  | TRUE
17 | bus_LV_861-30_0_2_node_139 | 0.4 | n |  | TRUE
18 | bus_LV_861-30_0_2_node_11 | 0.4 | n |  | TRUE
19 | bus_LV_861-30_0_2_node_12 | 0.4 | n |  | TRUE
20 | bus_LV_861-30_0_2_node_13 | 0.4 | n |  | TRUE
21 | bus_LV_861-30_0_2_node_21 | 0.4 | n |  | TRUE
22 | bus_LV_861-30_0_2_node_22 | 0.4 | n |  | TRUE
23 | bus_LV_861-30_0_2_node_156 | 0.4 | n |  | TRUE
24 | bus_LV_861-30_0_2_node_155 | 0.4 | n |  | TRUE
25 | bus_LV_861-30_0_2_node_108 | 0.4 | n |  | TRUE
26 | bus_LV_861-30_0_2_node_152 | 0.4 | n |  | TRUE
27 | bus_LV_861-30_0_2_node_147 | 0.4 | n |  | TRUE
28 | bus_LV_861-30_0_2_node_148 | 0.4 | n |  | TRUE
29 | bus_LV_861-30_0_2_node_23 | 0.4 | n |  | TRUE
30 | bus_LV_861-30_0_2_node_24 | 0.4 | n |  | TRUE
31 | bus_LV_861-30_0_2_node_107 | 0.4 | n |  | TRUE
32 | bus_LV_861-30_0_2_node_25 | 0.4 | n |  | TRUE
33 | bus_LV_861-30_0_2_node_26 | 0.4 | n |  | TRUE
34 | bus_LV_861-30_0_2_node_27 | 0.4 | n |  | TRUE
35 | bus_LV_861-30_0_2_node_29 | 0.4 | n |  | TRUE
36 | bus_LV_861-30_0_2_node_30 | 0.4 | n |  | TRUE
37 | bus_LV_861-30_0_2_node_76 | 0.4 | n |  | TRUE
38 | bus_LV_861-30_0_2_node_73 | 0.4 | n |  | TRUE
39 | bus_LV_861-30_0_2_node_31 | 0.4 | n |  | TRUE
40 | bus_LV_861-30_0_2_node_32 | 0.4 | n |  | TRUE
41 | bus_LV_861-30_0_2_node_33 | 0.4 | n |  | TRUE
42 | bus_LV_861-30_0_2_node_34 | 0.4 | n |  | TRUE
43 | bus_LV_861-30_0_2_node_36 | 0.4 | n |  | TRUE
44 | bus_LV_861-30_0_2_node_157 | 0.4 | n |  | TRUE
45 | bus_LV_861-30_0_2_node_188 | 0.4 | n |  | TRUE
46 | bus_LV_861-30_0_2_node_101 | 0.4 | n |  | TRUE
47 | bus_LV_861-30_0_2_node_194 | 0.4 | n |  | TRUE
48 | bus_LV_861-30_0_2_node_189 | 0.4 | n |  | TRUE
49 | bus_LV_861-30_0_2_node_106 | 0.4 | n |  | TRUE
50 | bus_LV_861-30_0_2_node_190 | 0.4 | n |  | TRUE
51 | bus_LV_861-30_0_2_node_193 | 0.4 | n |  | TRUE
52 | bus_LV_861-30_0_2_node_191 | 0.4 | n |  | TRUE
53 | bus_LV_861-30_0_2_node_192 | 0.4 | n |  | TRUE
54 | bus_LV_861-30_0_2_node_195 | 0.4 | n |  | TRUE
55 | bus_LV_861-30_0_2_node_196 | 0.4 | n |  | TRUE
56 | bus_LV_861-30_0_2_node_198 | 0.4 | n |  | TRUE
57 | bus_LV_861-30_0_2_node_197 | 0.4 | n |  | TRUE
58 | bus_LV_861-30_0_2_node_74 | 0.4 | n |  | TRUE
59 | bus_LV_861-30_0_2_node_75 | 0.4 | n |  | TRUE
60 | bus_LV_861-30_0_2_node_77 | 0.4 | n |  | TRUE
61 | bus_LV_861-30_0_2_node_78 | 0.4 | n |  | TRUE
62 | bus_LV_861-30_0_2_node_79 | 0.4 | n |  | TRUE
63 | bus_LV_861-30_0_2_node_103 | 0.4 | n |  | TRUE
64 | bus_LV_861-30_0_2_node_99 | 0.4 | n |  | TRUE
65 | bus_LV_861-30_0_2_node_100 | 0.4 | n |  | TRUE
66 | bus_LV_861-30_0_2_node_104 | 0.4 | n |  | TRUE
67 | bus_LV_861-30_0_2_node_105 | 0.4 | n |  | TRUE
68 | bus_LV_861-30_0_2_node_115 | 0.4 | n |  | TRUE
69 | bus_LV_861-30_0_2_node_149 | 0.4 | n |  | TRUE
70 | bus_LV_861-30_0_2_node_116 | 0.4 | n |  | TRUE
71 | bus_MV_121_0_node_74 | 20 | n |  | TRUE

## load
| name | bus | p_mw | q_mvar | const_z_percent | const_i_percent | sn_mva | scaling | in_service | type
0 | LV_861-30_0_2_load_0 | 0 | 0.0064521 | 0.0016171 | 0 | 0 |  | 1 | TRUE | wye
1 | LV_861-30_0_2_load_1 | 1 | 0.00081053 | 0.00020314 | 0 | 0 |  | 1 | TRUE | wye
2 | LV_861-30_0_2_load_3 | 3 | 0.00053316 | 0.00013362 | 0 | 0 |  | 1 | TRUE | wye
3 | LV_861-30_0_2_load_4 | 4 | 0.0035814 | 0.00089757 | 0 | 0 |  | 1 | TRUE | wye
4 | LV_861-30_0_2_load_5 | 5 | 0.0091709 | 0.0022984 | 0 | 0 |  | 1 | TRUE | wye
5 | LV_861-30_0_2_load_6 | 6 | 0.019048 | 0.004774 | 0 | 0 |  | 1 | TRUE | wye
6 | LV_861-30_0_2_load_153 | 9 | 0.0037528 | 0.00094054 | 0 | 0 |  | 1 | TRUE | wye
7 | LV_861-30_0_2_load_150 | 10 | 0.0037166 | 0.00093147 | 0 | 0 |  | 1 | TRUE | wye
8 | LV_861-30_0_2_load_179 | 11 | 0.0046763 | 0.001172 | 0 | 0 |  | 1 | TRUE | wye
9 | LV_861-30_0_2_load_154 | 12 | 0.0036881 | 0.00092434 | 0 | 0 |  | 1 | TRUE | wye
10 | LV_861-30_0_2_load_151 | 13 | 0.0036475 | 0.00091416 | 0 | 0 |  | 1 | TRUE | wye
11 | LV_861-30_0_2_load_137 | 14 | 0.0035378 | 0.00088665 | 0 | 0 |  | 1 | TRUE | wye
12 | LV_861-30_0_2_load_117 | 15 | 0.0058311 | 0.0014614 | 0 | 0 |  | 1 | TRUE | wye
13 | LV_861-30_0_2_load_138 | 16 | 0.0039918 | 0.0010004 | 0 | 0 |  | 1 | TRUE | wye
14 | LV_861-30_0_2_load_139 | 17 | 0.0040964 | 0.0010267 | 0 | 0 |  | 1 | TRUE | wye
15 | LV_861-30_0_2_load_12 | 19 | 0.00085398 | 0.00021403 | 0 | 0 |  | 1 | TRUE | wye
16 | LV_861-30_0_2_load_13 | 20 | 0.00032791 | 8.2182e-05 | 0 | 0 |  | 1 | TRUE | wye
17 | LV_861-30_0_2_load_21 | 21 | 0.00071646 | 0.00017956 | 0 | 0 |  | 1 | TRUE | wye
18 | LV_861-30_0_2_load_22 | 22 | 0.00031795 | 7.9685e-05 | 0 | 0 |  | 1 | TRUE | wye
19 | LV_861-30_0_2_load_156 | 23 | 0.0036953 | 0.00092613 | 0 | 0 |  | 1 | TRUE | wye
20 | LV_861-30_0_2_load_155 | 24 | 0.0036108 | 0.00090494 | 0 | 0 |  | 1 | TRUE | wye
21 | LV_861-30_0_2_load_152 | 26 | 0.0033252 | 0.00083337 | 0 | 0 |  | 1 | TRUE | wye
22 | LV_861-30_0_2_load_147 | 27 | 0.0042772 | 0.001072 | 0 | 0 |  | 1 | TRUE | wye
23 | LV_861-30_0_2_load_148 | 28 | 0.00394 | 0.00098747 | 0 | 0 |  | 1 | TRUE | wye
24 | LV_861-30_0_2_load_23 | 29 | 0.002649 | 0.00066389 | 0 | 0 |  | 1 | TRUE | wye
25 | LV_861-30_0_2_load_107 | 31 | 0.002647 | 0.00066339 | 0 | 0 |  | 1 | TRUE | wye
26 | LV_861-30_0_2_load_25 | 32 | 0.0048699 | 0.0012205 | 0 | 0 |  | 1 | TRUE | wye
27 | LV_861-30_0_2_load_26 | 33 | 0.0040831 | 0.0010233 | 0 | 0 |  | 1 | TRUE | wye
28 | LV_861-30_0_2_load_27 | 34 | 0.0074641 | 0.0018707 | 0 | 0 |  | 1 | TRUE | wye
29 | LV_861-30_0_2_load_29 | 35 | 0.015352 | 0.0038476 | 0 | 0 |  | 1 | TRUE | wye
30 | LV_861-30_0_2_load_76 | 37 | 0.0029973 | 0.0007512 | 0 | 0 |  | 1 | TRUE | wye
31 | LV_861-30_0_2_load_73 | 38 | 0.0050336 | 0.0012616 | 0 | 0 |  | 1 | TRUE | wye
32 | LV_861-30_0_2_load_31 | 39 | 0.0018385 | 0.00046076 | 0 | 0 |  | 1 | TRUE | wye
33 | LV_861-30_0_2_load_32 | 40 | 0.0004237 | 0.00010619 | 0 | 0 |  | 1 | TRUE | wye
34 | LV_861-30_0_2_load_33 | 41 | 0.00030498 | 7.6434e-05 | 0 | 0 |  | 1 | TRUE | wye
35 | LV_861-30_0_2_load_34 | 42 | 0.0030757 | 0.00077084 | 0 | 0 |  | 1 | TRUE | wye
36 | LV_861-30_0_2_load_36 | 43 | 0.0051436 | 0.0012891 | 0 | 0 |  | 1 | TRUE | wye
37 | LV_861-30_0_2_load_157 | 44 | 0.003706 | 0.0009288 | 0 | 0 |  | 1 | TRUE | wye
38 | LV_861-30_0_2_load_188 | 45 | 0.0024784 | 0.00062114 | 0 | 0 |  | 1 | TRUE | wye
39 | LV_861-30_0_2_load_101 | 46 | 0.0028831 | 0.00072258 | 0 | 0 |  | 1 | TRUE | wye
40 | LV_861-30_0_2_load_194 | 47 | 0.0038845 | 0.00097356 | 0 | 0 |  | 1 | TRUE | wye
41 | LV_861-30_0_2_load_189 | 48 | 0.0024236 | 0.00060741 | 0 | 0 |  | 1 | TRUE | wye
42 | LV_861-30_0_2_load_106 | 49 | 0.003567 | 0.00089398 | 0 | 0 |  | 1 | TRUE | wye
43 | LV_861-30_0_2_load_190 | 50 | 0.0020216 | 0.00050667 | 0 | 0 |  | 1 | TRUE | wye
44 | LV_861-30_0_2_load_193 | 51 | 0.0026854 | 0.00067303 | 0 | 0 |  | 1 | TRUE | wye
45 | LV_861-30_0_2_load_191 | 52 | 0.0033511 | 0.00083986 | 0 | 0 |  | 1 | TRUE | wye
46 | LV_861-30_0_2_load_192 | 53 | 0.003367 | 0.00084386 | 0 | 0 |  | 1 | TRUE | wye
47 | LV_861-30_0_2_load_195 | 54 | 0.0024485 | 0.00061366 | 0 | 0 |  | 1 | TRUE | wye
48 | LV_861-30_0_2_load_196 | 55 | 0.0020373 | 0.00051058 | 0 | 0 |  | 1 | TRUE | wye
49 | LV_861-30_0_2_load_198 | 56 | 0.0036312 | 0.00091007 | 0 | 0 |  | 1 | TRUE | wye
50 | LV_861-30_0_2_load_197 | 57 | 0.0024985 | 0.00062619 | 0 | 0 |  | 1 | TRUE | wye
51 | LV_861-30_0_2_load_74 | 58 | 0.0050722 | 0.0012712 | 0 | 0 |  | 1 | TRUE | wye
52 | LV_861-30_0_2_load_77 | 60 | 0.0042272 | 0.0010594 | 0 | 0 |  | 1 | TRUE | wye
53 | LV_861-30_0_2_load_78 | 61 | 0.0053054 | 0.0013297 | 0 | 0 |  | 1 | TRUE | wye
54 | LV_861-30_0_2_load_79 | 62 | 0.004178 | 0.0010471 | 0 | 0 |  | 1 | TRUE | wye
55 | LV_861-30_0_2_load_99 | 64 | 0.0021169 | 0.00053054 | 0 | 0 |  | 1 | TRUE | wye
56 | LV_861-30_0_2_load_100 | 65 | 0.0014169 | 0.0003551 | 0 | 0 |  | 1 | TRUE | wye
57 | LV_861-30_0_2_load_104 | 66 | 0.0039207 | 0.00098263 | 0 | 0 |  | 1 | TRUE | wye
58 | LV_861-30_0_2_load_105 | 67 | 0.0042041 | 0.0010536 | 0 | 0 |  | 1 | TRUE | wye
59 | LV_861-30_0_2_load_115 | 68 | 0.00345 | 0.00086465 | 0 | 0 |  | 1 | TRUE | wye
60 | LV_861-30_0_2_load_116 | 70 | 0.0040774 | 0.0010219 | 0 | 0 |  | 1 | TRUE | wye

## ext_grid
| name | bus | vm_pu | va_degree | slack_weight | in_service
0 |  | 65 | 1 | 0 | 1 | TRUE

## line
| name | std_type | from_bus | to_bus | length_km | r_ohm_per_km | x_ohm_per_km | c_nf_per_km | g_us_per_km | max_i_ka | df | parallel | type | in_service
0 | LV_861-30_0_2_line_0 |  | 0 | 1 | 0.034996 | 0.125 | 0.08 | 261 | 0 | 0.364 | 1 | 1 | cs | TRUE
1 | LV_861-30_0_2_line_1 |  | 0 | 2 | 0.067616 | 0.125 | 0.08 | 261 | 0 | 0.364 | 1 | 1 | cs | TRUE
2 | LV_861-30_0_2_line_2 |  | 2 | 3 | 0.032961 | 0.125 | 0.08 | 261 | 0 | 0.364 | 1 | 1 | cs | TRUE
3 | LV_861-30_0_2_line_3 |  | 2 | 4 | 0.019692 | 0.125 | 0.08 | 261 | 0 | 0.364 | 1 | 1 | cs | TRUE
4 | LV_861-30_0_2_line_4 |  | 3 | 5 | 0.0056873 | 0.125 | 0.08 | 261 | 0 | 0.364 | 1 | 1 | cs | TRUE
5 | LV_861-30_0_2_line_5 |  | 4 | 6 | 0.01041 | 0.125 | 0.08 | 261 | 0 | 0.364 | 1 | 1 | cs | TRUE
6 | LV_861-30_0_2_line_6 |  | 5 | 7 | 0.034744 | 0.125 | 0.08 | 261 | 0 | 0.364 | 1 | 1 | cs | TRUE
7 | LV_861-30_0_2_line_7 |  | 6 | 8 | 0.0098099 | 0.125 | 0.08 | 261 | 0 | 0.364 | 1 | 1 | cs | TRUE
8 | LV_861-30_0_2_line_8 |  | 7 | 22 | 0.014283 | 0.125 | 0.08 | 261 | 0 | 0.364 | 1 | 1 | cs | TRUE
9 | LV_861-30_0_2_line_9 |  | 7 | 41 | 0.01324 | 0.125 | 0.08 | 261 | 0 | 0.364 | 1 | 1 | cs | TRUE
10 | LV_861-30_0_2_line_10 |  | 8 | 33 | 0.037099 | 0.125 | 0.08 | 261 | 0 | 0.364 | 1 | 1 | cs | TRUE
11 | LV_861-30_0_2_line_11 |  | 9 | 10 | 0.010882 | 0.125 | 0.08 | 261 | 0 | 0.364 | 1 | 1 | cs | TRUE
12 | LV_861-30_0_2_line_12 |  | 9 | 11 | 0.010248 | 0.125 | 0.08 | 261 | 0 | 0.364 | 1 | 1 | cs | TRUE
13 | LV_861-30_0_2_line_13 |  | 10 | 28 | 0.011486 | 0.125 | 0.08 | 261 | 0 | 0.364 | 1 | 1 | cs | TRUE
14 | LV_861-30_0_2_line_14 |  | 11 | 44 | 0.0028628 | 0.125 | 0.08 | 261 | 0 | 0.364 | 1 | 1 | cs | TRUE
15 | LV_861-30_0_2_line_15 |  | 12 | 13 | 0.021565 | 0.125 | 0.08 | 261 | 0 | 0.364 | 1 | 1 | cs | TRUE
16 | LV_861-30_0_2_line_16 |  | 13 | 69 | 0.012916 | 0.125 | 0.08 | 261 | 0 | 0.364 | 1 | 1 | cs | TRUE
17 | LV_861-30_0_2_line_17 |  | 14 | 15 | 0.00081316 | 0.125 | 0.08 | 261 | 0 | 0.364 | 1 | 1 | cs | TRUE
18 | LV_861-30_0_2_line_18 |  | 14 | 16 | 0.023565 | 0.125 | 0.08 | 261 | 0 | 0.364 | 1 | 1 | cs | TRUE
19 | LV_861-30_0_2_line_19 |  | 15 | 70 | 0.026598 | 0.125 | 0.08 | 261 | 0 | 0.364 | 1 | 1 | cs | TRUE
20 | LV_861-30_0_2_line_20 |  | 16 | 17 | 0.0030849 | 0.125 | 0.08 | 261 | 0 | 0.364 | 1 | 1 | cs | TRUE
21 | LV_861-30_0_2_line_21 |  | 17 | 23 | 0.016379 | 0.125 | 0.08 | 261 | 0 | 0.364 | 1 | 1 | cs | TRUE
22 | LV_861-30_0_2_line_22 |  | 18 | 19 | 0.012058 | 0.125 | 0.08 | 261 | 0 | 0.364 | 1 | 1 | cs | TRUE
23 | LV_861-30_0_2_line_23 |  | 18 | 20 | 0.030962 | 0.125 | 0.08 | 261 | 0 | 0.364 | 1 | 1 | cs | TRUE
24 | LV_861-30_0_2_line_24 |  | 19 | 21 | 0.0262 | 0.125 | 0.08 | 261 | 0 | 0.364 | 1 | 1 | cs | TRUE
25 | LV_861-30_0_2_line_25 |  | 20 | 22 | 0.0051605 | 0.125 | 0.08 | 261 | 0 | 0.364 | 1 | 1 | cs | TRUE
26 | LV_861-30_0_2_line_26 |  | 21 | 29 | 0.037663 | 0.125 | 0.08 | 261 | 0 | 0.364 | 1 | 1 | cs | TRUE
27 | LV_861-30_0_2_line_27 |  | 23 | 44 | 0.010884 | 0.125 | 0.08 | 261 | 0 | 0.364 | 1 | 1 | cs | TRUE
28 | LV_861-30_0_2_line_28 |  | 24 | 25 | 0.013204 | 0.125 | 0.08 | 261 | 0 | 0.364 | 1 | 1 | cs | TRUE
29 | LV_861-30_0_2_line_29 |  | 24 | 26 | 0.02323 | 0.125 | 0.08 | 261 | 0 | 0.364 | 1 | 1 | cs | TRUE
30 | LV_861-30_0_2_line_30 |  | 25 | 30 | 0.025941 | 0.125 | 0.08 | 261 | 0 | 0.364 | 1 | 1 | cs | TRUE
31 | LV_861-30_0_2_line_31 |  | 26 | 69 | 0.016974 | 0.125 | 0.08 | 261 | 0 | 0.364 | 1 | 1 | cs | TRUE
32 | LV_861-30_0_2_line_32 |  | 27 | 28 | 0.0024624 | 0.125 | 0.08 | 261 | 0 | 0.364 | 1 | 1 | cs | TRUE
33 | LV_861-30_0_2_line_33 |  | 29 | 30 | 0.014015 | 0.125 | 0.08 | 261 | 0 | 0.364 | 1 | 1 | cs | TRUE
34 | LV_861-30_0_2_line_34 |  | 30 | 31 | 0.012023 | 0.125 | 0.08 | 261 | 0 | 0.364 | 1 | 1 | cs | TRUE
35 | LV_861-30_0_2_line_35 |  | 31 | 57 | 0.0075151 | 0.125 | 0.08 | 261 | 0 | 0.364 | 1 | 1 | cs | TRUE
36 | LV_861-30_0_2_line_36 |  | 32 | 33 | 0.00079323 | 0.125 | 0.08 | 261 | 0 | 0.364 | 1 | 1 | cs | TRUE
37 | LV_861-30_0_2_line_37 |  | 32 | 34 | 0.013735 | 0.125 | 0.08 | 261 | 0 | 0.364 | 1 | 1 | cs | TRUE
38 | LV_861-30_0_2_line_38 |  | 34 | 35 | 0.013617 | 0.125 | 0.08 | 261 | 0 | 0.364 | 1 | 1 | cs | TRUE
39 | LV_861-30_0_2_line_39 |  | 36 | 37 | 0.0087784 | 0.125 | 0.08 | 261 | 0 | 0.364 | 1 | 1 | cs | TRUE
40 | LV_861-30_0_2_line_40 |  | 36 | 38 | 0.0083942 | 0.125 | 0.08 | 261 | 0 | 0.364 | 1 | 1 | cs | TRUE
41 | LV_861-30_0_2_line_41 |  | 37 | 62 | 0.024498 | 0.125 | 0.08 | 261 | 0 | 0.364 | 1 | 1 | cs | TRUE
42 | LV_861-30_0_2_line_42 |  | 38 | 58 | 0.015315 | 0.125 | 0.08 | 261 | 0 | 0.364 | 1 | 1 | cs | TRUE
43 | LV_861-30_0_2_line_43 |  | 39 | 40 | 0.0015065 | 0.125 | 0.08 | 261 | 0 | 0.364 | 1 | 1 | cs | TRUE
44 | LV_861-30_0_2_line_44 |  | 39 | 41 | 3.3942e-05 | 0.125 | 0.08 | 261 | 0 | 0.364 | 1 | 1 | cs | TRUE
45 | LV_861-30_0_2_line_45 |  | 40 | 42 | 0.0074864 | 0.125 | 0.08 | 261 | 0 | 0.364 | 1 | 1 | cs | TRUE
46 | LV_861-30_0_2_line_46 |  | 42 | 43 | 0.0036953 | 0.125 | 0.08 | 261 | 0 | 0.364 | 1 | 1 | cs | TRUE
47 | LV_861-30_0_2_line_47 |  | 45 | 46 | 0.019002 | 0.125 | 0.08 | 261 | 0 | 0.364 | 1 | 1 | cs | TRUE
48 | LV_861-30_0_2_line_48 |  | 45 | 47 | 0.0072273 | 0.125 | 0.08 | 261 | 0 | 0.364 | 1 | 1 | cs | TRUE
49 | LV_861-30_0_2_line_49 |  | 46 | 65 | 0.00093155 | 0.125 | 0.08 | 261 | 0 | 0.364 | 1 | 1 | cs | TRUE
50 | LV_861-30_0_2_line_50 |  | 47 | 54 | 0.016937 | 0.125 | 0.08 | 261 | 0 | 0.364 | 1 | 1 | cs | TRUE
51 | LV_861-30_0_2_line_51 |  | 48 | 49 | 0.022139 | 0.125 | 0.08 | 261 | 0 | 0.364 | 1 | 1 | cs | TRUE
52 | LV_861-30_0_2_line_52 |  | 48 | 50 | 0.0086391 | 0.125 | 0.08 | 261 | 0 | 0.364 | 1 | 1 | cs | TRUE
53 | LV_861-30_0_2_line_53 |  | 49 | 60 | 0.025459 | 0.125 | 0.08 | 261 | 0 | 0.364 | 1 | 1 | cs | TRUE
54 | LV_861-30_0_2_line_54 |  | 50 | 51 | 0.026479 | 0.125 | 0.08 | 261 | 0 | 0.364 | 1 | 1 | cs | TRUE
55 | LV_861-30_0_2_line_55 |  | 51 | 52 | 0.026671 | 0.125 | 0.08 | 261 | 0 | 0.364 | 1 | 1 | cs | TRUE
56 | LV_861-30_0_2_line_56 |  | 52 | 53 | 0.020594 | 0.125 | 0.08 | 261 | 0 | 0.364 | 1 | 1 | cs | TRUE
57 | LV_861-30_0_2_line_57 |  | 54 | 55 | 0.0077177 | 0.125 | 0.08 | 261 | 0 | 0.364 | 1 | 1 | cs | TRUE
58 | LV_861-30_0_2_line_58 |  | 55 | 56 | 0.00056649 | 0.125 | 0.08 | 261 | 0 | 0.364 | 1 | 1 | cs | TRUE
59 | LV_861-30_0_2_line_59 |  | 56 | 57 | 0.022433 | 0.125 | 0.08 | 261 | 0 | 0.364 | 1 | 1 | cs | TRUE
60 | LV_861-30_0_2_line_60 |  | 58 | 59 | 0.010011 | 0.125 | 0.08 | 261 | 0 | 0.364 | 1 | 1 | cs | TRUE
61 | LV_861-30_0_2_line_61 |  | 59 | 60 | 0.011089 | 0.125 | 0.08 | 261 | 0 | 0.364 | 1 | 1 | cs | TRUE
62 | LV_861-30_0_2_line_62 |  | 59 | 61 | 0.033802 | 0.125 | 0.08 | 261 | 0 | 0.364 | 1 | 1 | cs | TRUE
63 | LV_861-30_0_2_line_63 |  | 61 | 63 | 0.032704 | 0.125 | 0.08 | 261 | 0 | 0.364 | 1 | 1 | cs | TRUE
64 | LV_861-30_0_2_line_64 |  | 62 | 64 | 0.0041344 | 0.125 | 0.08 | 261 | 0 | 0.364 | 1 | 1 | cs | TRUE
65 | LV_861-30_0_2_line_65 |  | 63 | 66 | 0.020191 | 0.125 | 0.08 | 261 | 0 | 0.364 | 1 | 1 | cs | TRUE
66 | LV_861-30_0_2_line_66 |  | 64 | 65 | 0.02427 | 0.125 | 0.08 | 261 | 0 | 0.364 | 1 | 1 | cs | TRUE
67 | LV_861-30_0_2_line_67 |  | 66 | 67 | 0.022525 | 0.125 | 0.08 | 261 | 0 | 0.364 | 1 | 1 | cs | TRUE
68 | LV_861-30_0_2_line_68 |  | 67 | 68 | 0.024298 | 0.125 | 0.08 | 261 | 0 | 0.364 | 1 | 1 | cs | TRUE
69 | LV_861-30_0_2_line_69 |  | 68 | 70 | 0.0055452 | 0.125 | 0.08 | 261 | 0 | 0.364 | 1 | 1 | cs | TRUE

## trafo
| name | std_type | hv_bus | lv_bus | sn_mva | vn_hv_kv | vn_lv_kv | vk_percent | vkr_percent | pfe_kw | i0_percent | shift_degree | tap_side | tap_neutral | tap_min | tap_max | tap_step_percent | tap_step_degree | tap_pos | tap_phase_shifter | parallel | df | in_service
0 | LV_861-30_0_2_trafo_100 | 0.63 MVA 20/0.4 kV | 71 | 65 | 0.63 | 20 | 0.4 | 6 | 1.206 | 1.65 | 0.2619 | 150 | hv | 0 | -2 | 2 | 2.5 | 0 | 0 | FALSE | 1 | 1 | TRUE

## line_geodata
| x0 | y0 | x1 | y1 | x2 | y2 | x3 | y3 | x4 | y4 | x5 | y5
0 | 2605109.7387 | 1194265.1482 | 2605108.6676 | 1194268.3646 | 2605105.8148 | 1194280.9355 | 2605101.4899 | 1194299.1448
1 | 2605135.195 | 1194202.5077 | 2605109.7387 | 1194265.1482
2 | 2605135.195 | 1194202.5077 | 2605164.1454 | 1194218.2661
3 | 2605135.195 | 1194202.5077 | 2605138.1816 | 1194194.0947 | 2605140.967 | 1194183.6968
4 | 2605164.1454 | 1194218.2661 | 2605167.4736 | 1194220.0778 | 2605169.1815 | 1194220.9056
5 | 2605143.4618 | 1194173.595 | 2605142.8828 | 1194176.545 | 2605140.967 | 1194183.6968
6 | 2605200.4468 | 1194236.0589 | 2605169.1815 | 1194220.9056
7 | 2605144.4328 | 1194163.8729 | 2605144.3598 | 1194169.02 | 2605143.4618 | 1194173.595
8 | 2605200.4468 | 1194236.0589 | 2605213.2547 | 1194242.3799
9 | 2605200.4468 | 1194236.0589 | 2605205.9712 | 1194224.0263
10 | 2605144.4328 | 1194163.8729 | 2605111.8777 | 1194146.0828
11 | 2605268.6374 | 1194087.4531 | 2605259.424 | 1194081.6631
12 | 2605250.7474 | 1194076.2105 | 2605259.424 | 1194081.6631
13 | 2605278.3625 | 1194093.5647 | 2605268.6374 | 1194087.4531
14 | 2605250.7474 | 1194076.2105 | 2605248.3235 | 1194074.6872
15 | 2605329.0767 | 1194084.7107 | 2605317.5316 | 1194102.9249
16 | 2605310.6166 | 1194113.8343 | 2605317.5316 | 1194102.9249
17 | 2605202.6755 | 1194046.0005 | 2605201.987 | 1194045.5678
18 | 2605202.6755 | 1194046.0005 | 2605222.6279 | 1194058.5392
19 | 2605179.4664 | 1194031.4151 | 2605201.987 | 1194045.5678
20 | 2605225.2399 | 1194060.1807 | 2605222.6279 | 1194058.5392
21 | 2605225.2399 | 1194060.1807 | 2605239.1079 | 1194068.8958
22 | 2605245.5984 | 1194258.4652 | 2605250.8923 | 1194247.6313
23 | 2605245.5984 | 1194258.4652 | 2605224.546 | 1194247.9525 | 2605217.8822 | 1194244.6638
24 | 2605250.8923 | 1194247.6313 | 2605262.3949 | 1194224.0916
25 | 2605213.2547 | 1194242.3799 | 2605217.8822 | 1194244.6638
26 | 2605262.3662 | 1194193.6681 | 2605259.6329 | 1194198.7347 | 2605260.7267 | 1194202.7266 | 2605266.4078 | 1194206.7003 | 2605269.7509 | 1194209.0378 | 2605262.3949 | 1194224.0916
27 | 2605248.3235 | 1194074.6872 | 2605239.1079 | 1194068.8958
28 | 2605281.5601 | 1194158.6103 | 2605289.021 | 1194147.7163
29 | 2605289.021 | 1194147.7163 | 2605301.0695 | 1194130.1234 | 2605302.0338 | 1194128.4783
30 | 2605281.5601 | 1194158.6103 | 2605269.0206 | 1194181.3336
31 | 2605310.6166 | 1194113.8343 | 2605302.0338 | 1194128.4783
32 | 2605278.3625 | 1194093.5647 | 2605280.4473 | 1194094.8749
33 | 2605269.0206 | 1194181.3336 | 2605262.3662 | 1194193.6681
34 | 2605269.0206 | 1194181.3336 | 2605258.689 | 1194175.1846
35 | 2605258.689 | 1194175.1846 | 2605252.2311 | 1194171.3411
36 | 2605111.1816 | 1194145.7024 | 2605111.8777 | 1194146.0828
37 | 2605111.1816 | 1194145.7024 | 2605099.1288 | 1194139.1159
38 | 2605087.1792 | 1194132.5859 | 2605099.1288 | 1194139.1159
39 | 2605134.9377 | 1194101.532 | 2605142.4812 | 1194106.0216
40 | 2605134.9377 | 1194101.532 | 2605133.8028 | 1194093.2149
41 | 2605142.4812 | 1194106.0216 | 2605163.5326 | 1194118.5507
42 | 2605131.7322 | 1194078.0409 | 2605133.8028 | 1194093.2149
43 | 2605205.9854 | 1194223.9955 | 2605206.6139 | 1194222.6264
44 | 2605205.9854 | 1194223.9955 | 2605205.9712 | 1194224.0263
45 | 2605209.7376 | 1194215.8228 | 2605206.6139 | 1194222.6264
46 | 2605213.2894 | 1194214.8031 | 2605209.7376 | 1194215.8228
47 | 2605205.0704 | 1194143.2726 | 2605188.7417 | 1194133.5543
48 | 2605205.0704 | 1194143.2726 | 2605211.2809 | 1194146.9689
49 | 2605188.7417 | 1194133.5543 | 2605187.9412 | 1194133.0779
50 | 2605211.2809 | 1194146.9689 | 2605225.8355 | 1194155.6313
51 | 2605180.7335 | 1194098.2612 | 2605161.7377 | 1194086.8914
52 | 2605180.7335 | 1194098.2612 | 2605188.1463 | 1194102.698
53 | 2605139.8931 | 1194073.8164 | 2605161.7377 | 1194086.8914
54 | 2605210.8664 | 1194116.297 | 2605188.1463 | 1194102.698
55 | 2605233.7515 | 1194129.9947 | 2605210.8664 | 1194116.297
56 | 2605233.7515 | 1194129.9947 | 2605251.4224 | 1194140.5716
57 | 2605232.4675 | 1194159.5784 | 2605225.8355 | 1194155.6313
58 | 2605232.9543 | 1194159.8681 | 2605232.4675 | 1194159.5784
59 | 2605232.9543 | 1194159.8681 | 2605252.2311 | 1194171.3411
60 | 2605130.3787 | 1194068.1216 | 2605131.7322 | 1194078.0409
61 | 2605130.3787 | 1194068.1216 | 2605139.8931 | 1194073.8164
62 | 2605130.3787 | 1194068.1216 | 2605126.0099 | 1194034.9782 | 2605125.9019 | 1194034.6221
63 | 2605115.7263 | 1194003.5529 | 2605120.4474 | 1194016.6416 | 2605125.9019 | 1194034.6221
64 | 2605167.0853 | 1194120.6652 | 2605163.5326 | 1194118.5507
65 | 2605115.7263 | 1194003.5529 | 2605127.8524 | 1194000.795 | 2605135.0149 | 1194003.7675
66 | 2605167.0853 | 1194120.6652 | 2605187.9412 | 1194133.0779
67 | 2605154.1982 | 1194015.5357 | 2605136.3612 | 1194004.3263 | 2605135.0149 | 1194003.7675
68 | 2605154.1982 | 1194015.5357 | 2605174.7713 | 1194028.4645
69 | 2605179.4664 | 1194031.4151 | 2605174.7713 | 1194028.4645

## bus_geodata
| x | y | coords
0 | 2605109.7387 | 1194265.1482
1 | 2605101.4899 | 1194299.1448
2 | 2605135.195 | 1194202.5077
3 | 2605164.1454 | 1194218.2661
4 | 2605140.967 | 1194183.6968
5 | 2605169.1815 | 1194220.9056
6 | 2605143.4618 | 1194173.595
7 | 2605200.4468 | 1194236.0589
8 | 2605144.4328 | 1194163.8729
9 | 2605259.424 | 1194081.6631
10 | 2605268.6374 | 1194087.4531
11 | 2605250.7474 | 1194076.2105
12 | 2605329.0767 | 1194084.7107
13 | 2605317.5316 | 1194102.9249
14 | 2605202.6755 | 1194046.0005
15 | 2605201.987 | 1194045.5678
16 | 2605222.6279 | 1194058.5392
17 | 2605225.2399 | 1194060.1807
18 | 2605245.5984 | 1194258.4652
19 | 2605250.8923 | 1194247.6313
20 | 2605217.8822 | 1194244.6638
21 | 2605262.3949 | 1194224.0916
22 | 2605213.2547 | 1194242.3799
23 | 2605239.1079 | 1194068.8958
24 | 2605289.021 | 1194147.7163
25 | 2605281.5601 | 1194158.6103
26 | 2605302.0338 | 1194128.4783
27 | 2605280.4473 | 1194094.8749
28 | 2605278.3625 | 1194093.5647
29 | 2605262.3662 | 1194193.6681
30 | 2605269.0206 | 1194181.3336
31 | 2605258.689 | 1194175.1846
32 | 2605111.1816 | 1194145.7024
33 | 2605111.8777 | 1194146.0828
34 | 2605099.1288 | 1194139.1159
35 | 2605087.1792 | 1194132.5859
36 | 2605134.9377 | 1194101.532
37 | 2605142.4812 | 1194106.0216
38 | 2605133.8028 | 1194093.2149
39 | 2605205.9854 | 1194223.9955
40 | 2605206.6139 | 1194222.6264
41 | 2605205.9712 | 1194224.0263
42 | 2605209.7376 | 1194215.8228
43 | 2605213.2894 | 1194214.8031
44 | 2605248.3235 | 1194074.6872
45 | 2605205.0704 | 1194143.2726
46 | 2605188.7417 | 1194133.5543
47 | 2605211.2809 | 1194146.9689
48 | 2605180.7335 | 1194098.2612
49 | 2605161.7377 | 1194086.8914
50 | 2605188.1463 | 1194102.698
51 | 2605210.8664 | 1194116.297
52 | 2605233.7515 | 1194129.9947
53 | 2605251.4224 | 1194140.5716
54 | 2605225.8355 | 1194155.6313
55 | 2605232.4675 | 1194159.5784
56 | 2605232.9543 | 1194159.8681
57 | 2605252.2311 | 1194171.3411
58 | 2605131.7322 | 1194078.0409
59 | 2605130.3787 | 1194068.1216
60 | 2605139.8931 | 1194073.8164
61 | 2605125.9019 | 1194034.6221
62 | 2605163.5326 | 1194118.5507
63 | 2605115.7263 | 1194003.5529
64 | 2605167.0853 | 1194120.6652
65 | 2605187.9412 | 1194133.0779
66 | 2605135.0149 | 1194003.7675
67 | 2605154.1982 | 1194015.5357
68 | 2605174.7713 | 1194028.4645
69 | 2605310.6166 | 1194113.8343
70 | 2605179.4664 | 1194031.4151
71 | 2605134.9377 | 1194101.532

## line_std_types
| c_nf_per_km | r_ohm_per_km | x_ohm_per_km | max_i_ka | type | q_mm2 | alpha | voltage_rating
NAYY 4x50 SE | 210 | 0.642 | 0.083 | 0.142 | cs | 50 | 0.00403 | LV
NAYY 4x120 SE | 264 | 0.225 | 0.08 | 0.242 | cs | 120 | 0.00403 | LV
NAYY 4x150 SE | 261 | 0.208 | 0.08 | 0.27 | cs | 150 | 0.00403 | LV
NA2XS2Y 1x95 RM/25 12/20 kV | 216 | 0.313 | 0.132 | 0.252 | cs | 95 | 0.00403 | MV
NA2XS2Y 1x185 RM/25 12/20 kV | 273 | 0.161 | 0.117 | 0.362 | cs | 185 | 0.00403 | MV
NA2XS2Y 1x240 RM/25 12/20 kV | 304 | 0.122 | 0.112 | 0.421 | cs | 240 | 0.00403 | MV
NA2XS2Y 1x95 RM/25 6/10 kV | 315 | 0.313 | 0.123 | 0.249 | cs | 95 | 0.00403 | MV
NA2XS2Y 1x185 RM/25 6/10 kV | 406 | 0.161 | 0.11 | 0.358 | cs | 185 | 0.00403 | MV
NA2XS2Y 1x240 RM/25 6/10 kV | 456 | 0.122 | 0.105 | 0.416 | cs | 240 | 0.00403 | MV
NA2XS2Y 1x150 RM/25 12/20 kV | 250 | 0.206 | 0.116 | 0.319 | cs | 150 | 0.00403 | MV
NA2XS2Y 1x120 RM/25 12/20 kV | 230 | 0.253 | 0.119 | 0.283 | cs | 120 | 0.00403 | MV
NA2XS2Y 1x70 RM/25 12/20 kV | 190 | 0.443 | 0.132 | 0.22 | cs | 70 | 0.00403 | MV
NA2XS2Y 1x150 RM/25 6/10 kV | 360 | 0.206 | 0.11 | 0.315 | cs | 150 | 0.00403 | MV
NA2XS2Y 1x120 RM/25 6/10 kV | 340 | 0.253 | 0.113 | 0.28 | cs | 120 | 0.00403 | MV
NA2XS2Y 1x70 RM/25 6/10 kV | 280 | 0.443 | 0.123 | 0.217 | cs | 70 | 0.00403 | MV
N2XS(FL)2Y 1x120 RM/35 64/110 kV | 112 | 0.153 | 0.166 | 0.366 | cs | 120 | 0.00393 | HV
N2XS(FL)2Y 1x185 RM/35 64/110 kV | 125 | 0.099 | 0.156 | 0.457 | cs | 185 | 0.00393 | HV
N2XS(FL)2Y 1x240 RM/35 64/110 kV | 135 | 0.075 | 0.149 | 0.526 | cs | 240 | 0.00393 | HV
N2XS(FL)2Y 1x300 RM/35 64/110 kV | 144 | 0.06 | 0.144 | 0.588 | cs | 300 | 0.00393 | HV
15-AL1/3-ST1A 0.4 | 11 | 1.8769 | 0.35 | 0.105 | ol | 16 | 0.00403 | LV
24-AL1/4-ST1A 0.4 | 11.25 | 1.2012 | 0.335 | 0.14 | ol | 24 | 0.00403 | LV
48-AL1/8-ST1A 0.4 | 12.2 | 0.5939 | 0.3 | 0.21 | ol | 48 | 0.00403 | LV
94-AL1/15-ST1A 0.4 | 13.2 | 0.306 | 0.29 | 0.35 | ol | 94 | 0.00403 | LV
34-AL1/6-ST1A 10.0 | 9.7 | 0.8342 | 0.36 | 0.17 | ol | 34 | 0.00403 | MV
48-AL1/8-ST1A 10.0 | 10.1 | 0.5939 | 0.35 | 0.21 | ol | 48 | 0.00403 | MV
70-AL1/11-ST1A 10.0 | 10.4 | 0.4132 | 0.339 | 0.29 | ol | 70 | 0.00403 | MV
94-AL1/15-ST1A 10.0 | 10.75 | 0.306 | 0.33 | 0.35 | ol | 94 | 0.00403 | MV
122-AL1/20-ST1A 10.0 | 11.1 | 0.2376 | 0.323 | 0.41 | ol | 122 | 0.00403 | MV
149-AL1/24-ST1A 10.0 | 11.25 | 0.194 | 0.315 | 0.47 | ol | 149 | 0.00403 | MV
34-AL1/6-ST1A 20.0 | 9.15 | 0.8342 | 0.382 | 0.17 | ol | 34 | 0.00403 | MV
48-AL1/8-ST1A 20.0 | 9.5 | 0.5939 | 0.372 | 0.21 | ol | 48 | 0.00403 | MV
70-AL1/11-ST1A 20.0 | 9.7 | 0.4132 | 0.36 | 0.29 | ol | 70 | 0.00403 | MV
94-AL1/15-ST1A 20.0 | 10 | 0.306 | 0.35 | 0.35 | ol | 94 | 0.00403 | MV
122-AL1/20-ST1A 20.0 | 10.3 | 0.2376 | 0.344 | 0.41 | ol | 122 | 0.00403 | MV
149-AL1/24-ST1A 20.0 | 10.5 | 0.194 | 0.337 | 0.47 | ol | 149 | 0.00403 | MV
184-AL1/30-ST1A 20.0 | 10.75 | 0.1571 | 0.33 | 0.535 | ol | 184 | 0.00403 | MV
243-AL1/39-ST1A 20.0 | 11 | 0.1188 | 0.32 | 0.645 | ol | 243 | 0.00403 | MV
48-AL1/8-ST1A 110.0 | 8 | 0.5939 | 0.46 | 0.21 | ol | 48 | 0.00403 | HV
70-AL1/11-ST1A 110.0 | 8.4 | 0.4132 | 0.45 | 0.29 | ol | 70 | 0.00403 | HV
94-AL1/15-ST1A 110.0 | 8.65 | 0.306 | 0.44 | 0.35 | ol | 94 | 0.00403 | HV
122-AL1/20-ST1A 110.0 | 8.5 | 0.2376 | 0.43 | 0.41 | ol | 122 | 0.00403 | HV
149-AL1/24-ST1A 110.0 | 8.75 | 0.194 | 0.41 | 0.47 | ol | 149 | 0.00403 | HV
184-AL1/30-ST1A 110.0 | 8.8 | 0.1571 | 0.4 | 0.535 | ol | 184 | 0.00403 | HV
243-AL1/39-ST1A 110.0 | 9 | 0.1188 | 0.39 | 0.645 | ol | 243 | 0.00403 | HV
305-AL1/39-ST1A 110.0 | 9.2 | 0.0949 | 0.38 | 0.74 | ol | 305 | 0.00403 | HV
490-AL1/64-ST1A 110.0 | 9.75 | 0.059 | 0.37 | 0.96 | ol | 490 | 0.00403 | HV
679-AL1/86-ST1A 110.0 | 9.95 | 0.042 | 0.36 | 1.15 | ol | 679 | 0.00403 | HV
490-AL1/64-ST1A 220.0 | 10 | 0.059 | 0.285 | 0.96 | ol | 490 | 0.00403 | HV
679-AL1/86-ST1A 220.0 | 11.7 | 0.042 | 0.275 | 1.15 | ol | 679 | 0.00403 | HV
490-AL1/64-ST1A 380.0 | 11 | 0.059 | 0.253 | 0.96 | ol | 490 | 0.00403 | HV
679-AL1/86-ST1A 380.0 | 14.6 | 0.042 | 0.25 | 1.15 | ol | 679 | 0.00403 | HV

## trafo_std_types
| i0_percent | pfe_kw | vkr_percent | sn_mva | vn_lv_kv | vn_hv_kv | vk_percent | shift_degree | vector_group | tap_side | tap_neutral | tap_min | tap_max | tap_step_degree | tap_step_percent | tap_phase_shifter
160 MVA 380/110 kV | 0.06 | 60 | 0.25 | 160 | 110 | 380 | 12.2 | 0 | Yy0 | hv | 0 | -9 | 9 | 0 | 1.5 | FALSE
100 MVA 220/110 kV | 0.06 | 55 | 0.26 | 100 | 110 | 220 | 12 | 0 | Yy0 | hv | 0 | -9 | 9 | 0 | 1.5 | FALSE
63 MVA 110/20 kV | 0.04 | 22 | 0.32 | 63 | 20 | 110 | 18 | 150 | YNd5 | hv | 0 | -9 | 9 | 0 | 1.5 | FALSE
40 MVA 110/20 kV | 0.05 | 18 | 0.34 | 40 | 20 | 110 | 16.2 | 150 | YNd5 | hv | 0 | -9 | 9 | 0 | 1.5 | FALSE
25 MVA 110/20 kV | 0.07 | 14 | 0.41 | 25 | 20 | 110 | 12 | 150 | YNd5 | hv | 0 | -9 | 9 | 0 | 1.5 | FALSE
63 MVA 110/10 kV | 0.04 | 22 | 0.32 | 63 | 10 | 110 | 18 | 150 | YNd5 | hv | 0 | -9 | 9 | 0 | 1.5 | FALSE
40 MVA 110/10 kV | 0.05 | 18 | 0.34 | 40 | 10 | 110 | 16.2 | 150 | YNd5 | hv | 0 | -9 | 9 | 0 | 1.5 | FALSE
25 MVA 110/10 kV | 0.07 | 14 | 0.41 | 25 | 10 | 110 | 12 | 150 | YNd5 | hv | 0 | -9 | 9 | 0 | 1.5 | FALSE
0.25 MVA 20/0.4 kV | 0.32 | 0.8 | 1.44 | 0.25 | 0.4 | 20 | 6 | 150 | Yzn5 | hv | 0 | -2 | 2 | 0 | 2.5 | FALSE
0.4 MVA 20/0.4 kV | 0.3375 | 1.35 | 1.425 | 0.4 | 0.4 | 20 | 6 | 150 | Dyn5 | hv | 0 | -2 | 2 | 0 | 2.5 | FALSE
0.63 MVA 20/0.4 kV | 0.2619 | 1.65 | 1.206 | 0.63 | 0.4 | 20 | 6 | 150 | Dyn5 | hv | 0 | -2 | 2 | 0 | 2.5 | FALSE
0.25 MVA 10/0.4 kV | 0.24 | 0.6 | 1.2 | 0.25 | 0.4 | 10 | 4 | 150 | Dyn5 | hv | 0 | -2 | 2 | 0 | 2.5 | FALSE
0.4 MVA 10/0.4 kV | 0.2375 | 0.95 | 1.325 | 0.4 | 0.4 | 10 | 4 | 150 | Dyn5 | hv | 0 | -2 | 2 | 0 | 2.5 | FALSE
0.63 MVA 10/0.4 kV | 0.1873 | 1.18 | 1.0794 | 0.63 | 0.4 | 10 | 4 | 150 | Dyn5 | hv | 0 | -2 | 2 | 0 | 2.5 | FALSE

## trafo3w_std_types
| sn_hv_mva | sn_mv_mva | sn_lv_mva | vn_hv_kv | vn_mv_kv | vn_lv_kv | vk_hv_percent | vk_mv_percent | vk_lv_percent | vkr_hv_percent | vkr_mv_percent | vkr_lv_percent | pfe_kw | i0_percent | shift_mv_degree | shift_lv_degree | vector_group | tap_side | tap_neutral | tap_min | tap_max | tap_step_percent
63/25/38 MVA 110/20/10 kV | 63 | 25 | 38 | 110 | 20 | 10 | 10.4 | 10.4 | 10.4 | 0.28 | 0.32 | 0.35 | 35 | 0.89 | 0 | 0 | YN0yn0yn0 | hv | 0 | -10 | 10 | 1.2
63/25/38 MVA 110/10/10 kV | 63 | 25 | 38 | 110 | 10 | 10 | 10.4 | 10.4 | 10.4 | 0.28 | 0.32 | 0.35 | 35 | 0.89 | 0 | 0 | YN0yn0yn0 | hv | 0 | -10 | 10 | 1.2

## fuse_std_types
| fuse_type | i_rated_a | t_avg | t_min | t_total | x_avg | x_min | x_total
HV 100A | HV 100A | 100 | 0 | [10.0, 3.64, 0.854, 0.281, 0.1, 0.0531, 0.022, 0.01] | [10.0, 4.267, 1.21, 0.403, 0.1, 0.058, 0.022, 0.01] | 0 | [300.0, 350.0, 450.0, 550.0, 700.0, 850.0, 1200.0, 1752.0] | [600.0, 700.0, 900.0, 1150.0, 1665.0, 2000.0, 3000.0, 4313.0]
HV 10A | HV 10A | 10 | 0 | [10.0, 1675.0, 0.344, 0.156, 0.1, 0.0417, 0.0171, 0.01] | [10.0, 1.3, 0.3, 0.155, 0.1, 0.0555, 0.023, 0.01] | 0 | [30.0, 32.0, 35.0, 37.0, 39.0, 50.0, 70.0, 88.0] | [60.0, 70.0, 80.0, 87.0, 94.0, 110.0, 150.0, 216.0]
HV 125A | HV 125A | 125 | 0 | [10.0, 1.82, 0.344, 0.1, 0.0467, 0.0269, 0.01] | [10.0, 2.478, 0.426, 0.1, 0.0427, 0.0211, 0.01] | 0 | [375.0, 500.0, 700.0, 925.0, 1200.0, 1500.0, 2341.0] | [750.0, 1000.0, 1500.0, 2200.0, 3000.0, 4000.0, 5765.0]
HV 160A | HV 160A | 160 | 0 | [10.0, 4.15, 1.03, 0.198, 0.1, 0.051, 0.0172, 0.01] | [10.0, 2.3, 0.734, 0.274, 0.1, 0.046, 0.0177, 0.01] | 0 | [480.0, 550.0, 700.0, 1000.0, 1260.0, 1600.0, 2500.0, 3227.0] | [960.0, 1300.0, 1700.0, 2200.0, 2996.0, 4000.0, 6000.0, 7946.0]
HV 16A | HV 16A | 16 | 0 | [10.0, 0.352, 0.164, 0.1, 0.0649, 0.0342, 0.01] | [10.0, 2.34, 0.722, 0.181, 0.1, 0.055, 0.0296, 0.01] | 0 | [48.0, 60.0, 65.0, 71.0, 80.0, 100.0, 162.0] | [96.0, 110.0, 125.0, 150.0, 168.0, 200.0, 250.0, 398.0]
HV 200A | HV 200A | 200 | 0 | [10.0, 4.267, 1.21, 0.403, 0.1, 0.058, 0.022, 0.01] | [10.0, 3.73, 1.654, 0.328, 0.1, 0.0531, 0.019, 0.01] | 0 | [600.0, 700.0, 900.0, 1150.0, 1665.0, 2000.0, 3000.0, 4313.0] | [1200.0, 1500.0, 1800.0, 2700.0, 3960.0, 5000.0, 7500.0, 10620.0]
HV 20A | HV 20A | 20 | 0 | [10.0, 1.3, 0.3, 0.155, 0.1, 0.0555, 0.023, 0.01] | [10.0, 1.3, 0.161, 0.1, 0.0611, 0.0399, 0.0141, 0.01] | 0 | [60.0, 70.0, 80.0, 87.0, 94.0, 110.0, 150.0, 216.0] | [120.0, 150.0, 200.0, 223.0, 260.0, 300.0, 450.0, 532.0]
HV 25A | HV 25A | 25 | 0 | [10.0, 2.512, 0.833, 0.299, 0.1, 0.0372, 0.0223, 0.01] | [10.0, 3.125, 0.597, 0.198, 0.1, 0.0378, 0.022, 0.01] | 0 | [75.0, 82.0, 90.0, 100.0, 124.0, 170.0, 200.0, 289.0] | [150.0, 170.0, 210.0, 250.0, 294.0, 400.0, 500.0, 711.0]
HV 31.5A | HV 31.5A | 31.5 | 0 | [10.0, 2.34, 0.722, 0.181, 0.1, 0.055, 0.0296, 0.01] | [10.0, 2.84, 0.368, 0.164, 0.1, 0.0621, 0.0378, 0.0195, 0.01] | 0 | [95.0, 110.0, 125.0, 150.0, 165.0, 200.0, 250.0, 390.0] | [189.0, 220.0, 300.0, 350.0, 393.0, 450.0, 530.0, 700.0, 960.0]
HV 40A | HV 40A | 40 | 0 | [10.0, 1.3, 0.161, 0.1, 0.0611, 0.0399, 0.0141, 0.01] | [10.0, 2.05, 0.369, 0.198, 0.1, 0.051, 0.0298, 0.01] | 0 | [120.0, 150.0, 200.0, 223.0, 260.0, 300.0, 450.0, 532.0] | [240.0, 300.0, 400.0, 450.0, 530.0, 650.0, 800.0, 1311.0]
HV 50A | HV 50A | 50 | 0 | [10.0, 3.215, 0.597, 0.198, 0.1, 0.0378, 0.022, 0.01] | [10.0, 3.64, 0.854, 0.281, 0.1, 0.0531, 0.022, 0.01] | 0 | [150.0, 170.0, 210.0, 250.0, 294.0, 400.0, 500.0, 711.0] | [300.0, 350.0, 450.0, 550.0, 700.0, 850.0, 1200.0, 1752.0]
HV 6.3A | HV 6.3A | 6.3 | 0 | [10.0, 1.39, 0.344, 0.168, 0.1, 0.056, 0.0263, 0.01] | [10.0, 1.711, 0.516, 0.198, 0.1, 0.0634, 0.0303, 0.01] | 0 | [19.0, 19.5, 20.4, 20.8, 22.0, 25.0, 32.0, 48.0] | [38.0, 40.0, 43.0, 48.0, 53.0, 60.0, 75.0, 118.0]
HV 63A | HV 63A | 63 | 0 | [10.0, 2.84, 0.368, 0.164, 0.1, 0.0621, 0.0378, 0.0195, 0.01] | [10.0, 1.82, 0.344, 0.1, 0.0467, 0.0269, 0.01] | 0 | [189.0, 220.0, 300.0, 350.0, 393.0, 450.0, 530.0, 700.0, 961.0] | [378.0, 500.0, 700.0, 934.0, 1200.0, 1500.0, 2366.0]
HV 80A | HV 80A | 80 | 0 | [10.0, 2.05, 0.369, 0.198, 0.1, 0.051, 0.0298, 0.01] | [10.0, 4.15, 1.03, 0.198, 0.1, 0.051, 0.0172, 0.01] | 0 | [240.0, 300.0, 400.0, 450.0, 530.0, 650.0, 800.0, 1311.0] | [480.0, 550.0, 700.0, 1000.0, 1260.0, 1600.0, 2500.0, 3227.0]
Siemens NH-1-100 | Siemens NH-1-100 | 100 | [5400.0, 2000.0, 400.0, 20.0, 1.0, 0.2, 0.012, 0.004] | 0 | 0 | [150.0, 190.0, 250.0, 430.0, 900.0, 1250.0, 2700.0, 3600.0] | 0 | 0
Siemens NH-1-125 | Siemens NH-1-125 | 125 | [4800.0, 120.0, 7.0, 0.1, 0.004] | 0 | 0 | [180.0, 400.0, 740.0, 2000.0, 4250.0] | 0 | 0
Siemens NH-1-16 | Siemens NH-1-16 | 16 | [4000.0, 400.0, 2.0, 0.1, 0.04, 0.01] | 0 | 0 | [26.0, 35.0, 75.0, 150.0, 200.0, 300.0] | 0 | 0
Siemens NH-1-160 | Siemens NH-1-160 | 160 | [4800.0, 120.0, 7.0, 0.1, 0.004] | 0 | 0 | [210.0, 500.0, 900.0, 2300.0, 5000.0] | 0 | 0
Siemens NH-1-25 | Siemens NH-1-25 | 25 | [4000.0, 1000.0, 10.0, 0.2, 0.02, 0.01] | 0 | 0 | [40.0, 50.0, 100.0, 210.0, 400.0, 500.0] | 0 | 0
Siemens NH-1-50 | Siemens NH-1-50 | 50 | [4000.0, 40.0, 4.0, 1.0, 0.02, 0.01] | 0 | 0 | [86.0, 200.0, 300.0, 400.0, 1000.0, 1280.0] | 0 | 0
Siemens NH-1-63 | Siemens NH-1-63 | 63 | [4000.0, 100.0, 10.0, 2.0, 0.04, 0.01] | 0 | 0 | [100.0, 200.0, 300.0, 400.0, 1000.0, 1500.0] | 0 | 0
Siemens NH-1-80 | Siemens NH-1-80 | 80 | [4800.0, 120.0, 7.0, 0.1, 0.01] | 0 | 0 | [150.58, 250.0, 450.0, 1150.0, 2470.0] | 0 | 0
Siemens NH-2-1000 | Siemens NH-2-1000 | 1000 | [4800.0, 120.0, 7.0, 0.1, 0.004] | 0 | 0 | [1900.0, 3500.0, 8400.0, 24000.0, 52000.0] | 0 | 0
Siemens NH-2-200 | Siemens NH-2-200 | 200 | [4800.0, 120.0, 7.0, 0.1, 0.004] | 0 | 0 | [280.0, 650.0, 1200.0, 3000.0, 7000.0] | 0 | 0
Siemens NH-2-224 | Siemens NH-2-224 | 224 | [4800.0, 120.0, 7.0, 0.2, 0.04, 0.004] | 0 | 0 | [400.0, 750.0, 1453.0, 3025.0, 4315.0, 7600.0] | 0 | 0
Siemens NH-2-250 | Siemens NH-2-250 | 250 | [4800.0, 120.0, 7.0, 0.1, 0.004] | 0 | 0 | [450.0, 800.0, 1650.0, 4000.0, 8500.0] | 0 | 0
Siemens NH-2-315 | Siemens NH-2-315 | 315 | [4800.0, 120.0, 7.0, 0.1, 0.004] | 0 | 0 | [550.0, 920.0, 1900.0, 5000.0, 11000.0] | 0 | 0
Siemens NH-2-355 | Siemens NH-2-355 | 355 | [4800.0, 120.0, 6.0, 0.1, 0.004] | 0 | 0 | [650.0, 1116.27, 2350.0, 5840.0, 12790.0] | 0 | 0
Siemens NH-2-400 | Siemens NH-2-400 | 400 | [4800.0, 120.0, 7.0, 0.1, 0.004] | 0 | 0 | [720.0, 1350.0, 2800.0, 6500.0, 15000.0] | 0 | 0
Siemens NH-2-425 | Siemens NH-2-425 | 425 | [4800.0, 120.0, 7.0, 0.1, 0.004] | 0 | 0 | [850.0, 1500.0, 3050.0, 7500.0, 16500.0] | 0 | 0
Siemens NH-2-630 | Siemens NH-2-630 | 630 | [4800.0, 120.0, 7.0, 0.1, 0.004] | 0 | 0 | [1200.0, 2000.0, 4800.0, 12000.0, 26000.0] | 0 | 0

## dtypes
| element | column | dtype
0 | bus | name | object
1 | bus | vn_kv | float64
2 | bus | type | object
3 | bus | zone | object
4 | bus | in_service | bool
5 | load | name | object
6 | load | bus | uint32
7 | load | p_mw | float64
8 | load | q_mvar | float64
9 | load | const_z_percent | float64
10 | load | const_i_percent | float64
11 | load | sn_mva | float64
12 | load | scaling | float64
13 | load | in_service | bool
14 | load | type | object
15 | ext_grid | name | object
16 | ext_grid | bus | uint32
17 | ext_grid | vm_pu | float64
18 | ext_grid | va_degree | float64
19 | ext_grid | slack_weight | float64
20 | ext_grid | in_service | bool
21 | line | name | object
22 | line | std_type | object
23 | line | from_bus | uint32
24 | line | to_bus | uint32
25 | line | length_km | float64
26 | line | r_ohm_per_km | float64
27 | line | x_ohm_per_km | float64
28 | line | c_nf_per_km | float64
29 | line | g_us_per_km | float64
30 | line | max_i_ka | float64
31 | line | df | float64
32 | line | parallel | uint32
33 | line | type | object
34 | line | in_service | bool
35 | trafo | name | object
36 | trafo | std_type | object
37 | trafo | hv_bus | uint32
38 | trafo | lv_bus | uint32
39 | trafo | sn_mva | float64
40 | trafo | vn_hv_kv | float64
41 | trafo | vn_lv_kv | float64
42 | trafo | vk_percent | float64
43 | trafo | vkr_percent | float64
44 | trafo | pfe_kw | float64
45 | trafo | i0_percent | float64
46 | trafo | shift_degree | float64
47 | trafo | tap_side | object
48 | trafo | tap_neutral | int32
49 | trafo | tap_min | int32
50 | trafo | tap_max | int32
51 | trafo | tap_step_percent | float64
52 | trafo | tap_step_degree | float64
53 | trafo | tap_pos | int32
54 | trafo | tap_phase_shifter | bool
55 | trafo | parallel | uint32
56 | trafo | df | float64
57 | trafo | in_service | bool
58 | line_geodata | coords | object
59 | bus_geodata | x | float64
60 | bus_geodata | y | float64
61 | bus_geodata | coords | object

## parameters
| version | format_version | converged | OPF_converged | name | f_hz | sn_mva
0 | 2.14.6 | 2.14.0 | FALSE | FALSE |  | 50 | 1