## bus
| name | vn_kv | type | zone | in_service
0 | bus_LV_861-31_0_2_node_0 | 0.4 | n |  | TRUE
1 | bus_LV_861-31_0_2_node_1 | 0.4 | n |  | TRUE
2 | bus_LV_861-31_0_2_node_2 | 0.4 | n |  | TRUE
3 | bus_LV_861-31_0_2_node_4 | 0.4 | n |  | TRUE
4 | bus_LV_861-31_0_2_node_9 | 0.4 | n |  | TRUE
5 | bus_LV_861-31_0_2_node_3 | 0.4 | n |  | TRUE
6 | bus_LV_861-31_0_2_node_8 | 0.4 | n |  | TRUE
7 | bus_LV_861-31_0_2_node_5 | 0.4 | n |  | TRUE
8 | bus_LV_861-31_0_2_node_41 | 0.4 | n |  | TRUE
9 | bus_LV_861-31_0_2_node_6 | 0.4 | n |  | TRUE
10 | bus_LV_861-31_0_2_node_20 | 0.4 | n |  | TRUE
11 | bus_LV_861-31_0_2_node_31 | 0.4 | n |  | TRUE
12 | bus_LV_861-31_0_2_node_30 | 0.4 | n |  | TRUE
13 | bus_LV_861-31_0_2_node_23 | 0.4 | n |  | TRUE
14 | bus_LV_861-31_0_2_node_22 | 0.4 | n |  | TRUE
15 | bus_LV_861-31_0_2_node_28 | 0.4 | n |  | TRUE
16 | bus_LV_861-31_0_2_node_42 | 0.4 | n |  | TRUE
17 | bus_LV_861-31_0_2_node_7 | 0.4 | n |  | TRUE
18 | bus_LV_861-31_0_2_node_10 | 0.4 | n |  | TRUE
19 | bus_LV_861-31_0_2_node_11 | 0.4 | n |  | TRUE
20 | bus_LV_861-31_0_2_node_12 | 0.4 | n |  | TRUE
21 | bus_LV_861-31_0_2_node_13 | 0.4 | n |  | TRUE
22 | bus_LV_861-31_0_2_node_14 | 0.4 | n |  | TRUE
23 | bus_LV_861-31_0_2_node_15 | 0.4 | n |  | TRUE
24 | bus_LV_861-31_0_2_node_24 | 0.4 | n |  | TRUE
25 | bus_LV_861-31_0_2_node_39 | 0.4 | n |  | TRUE
26 | bus_LV_861-31_0_2_node_26 | 0.4 | n |  | TRUE
27 | bus_LV_861-31_0_2_node_38 | 0.4 | n |  | TRUE
28 | bus_LV_861-31_0_2_node_25 | 0.4 | n |  | TRUE
29 | bus_LV_861-31_0_2_node_35 | 0.4 | n |  | TRUE
30 | bus_LV_861-31_0_2_node_16 | 0.4 | n |  | TRUE
31 | bus_LV_861-31_0_2_node_17 | 0.4 | n |  | TRUE
32 | bus_LV_861-31_0_2_node_19 | 0.4 | n |  | TRUE
33 | bus_LV_861-31_0_2_node_27 | 0.4 | n |  | TRUE
34 | bus_LV_861-31_0_2_node_29 | 0.4 | n |  | TRUE
35 | bus_LV_861-31_0_2_node_36 | 0.4 | n |  | TRUE
36 | bus_LV_861-31_0_2_node_37 | 0.4 | n |  | TRUE
37 | bus_LV_861-31_0_2_node_32 | 0.4 | n |  | TRUE
38 | bus_LV_861-31_0_2_node_33 | 0.4 | n |  | TRUE
39 | bus_LV_861-31_0_2_node_40 | 0.4 | n |  | TRUE
40 | bus_MV_121_1_node_81 | 20 | n |  | TRUE

## load
| name | bus | p_mw | q_mvar | const_z_percent | const_i_percent | sn_mva | scaling | in_service | type
0 | LV_861-31_0_2_load_0 | 0 | 0.00012018 | 3.0119e-05 | 0 | 0 |  | 1 | TRUE | wye
1 | LV_861-31_0_2_load_9 | 4 | 0.00071732 | 0.00017978 | 0 | 0 |  | 1 | TRUE | wye
2 | LV_861-31_0_2_load_8 | 6 | 0.00012798 | 3.2075e-05 | 0 | 0 |  | 1 | TRUE | wye
3 | LV_861-31_0_2_load_5 | 7 | 0.00023413 | 5.8678e-05 | 0 | 0 |  | 1 | TRUE | wye
4 | LV_861-31_0_2_load_41 | 8 | 0.00019541 | 4.8975e-05 | 0 | 0 |  | 1 | TRUE | wye
5 | LV_861-31_0_2_load_6 | 9 | 0.00059665 | 0.00014954 | 0 | 0 |  | 1 | TRUE | wye
6 | LV_861-31_0_2_load_30 | 12 | 0.0039994 | 0.0010023 | 0 | 0 |  | 1 | TRUE | wye
7 | LV_861-31_0_2_load_28 | 15 | 0.0065076 | 0.001631 | 0 | 0 |  | 1 | TRUE | wye
8 | LV_861-31_0_2_load_42 | 16 | 0.0071927 | 0.0018027 | 0 | 0 |  | 1 | TRUE | wye
9 | LV_861-31_0_2_load_7 | 17 | 0.00035652 | 8.9352e-05 | 0 | 0 |  | 1 | TRUE | wye
10 | LV_861-31_0_2_load_10 | 18 | 0.010156 | 0.0025452 | 0 | 0 |  | 1 | TRUE | wye
11 | LV_861-31_0_2_load_11 | 19 | 0.0025872 | 0.00064842 | 0 | 0 |  | 1 | TRUE | wye
12 | LV_861-31_0_2_load_13 | 21 | 0.000984 | 0.00024661 | 0 | 0 |  | 1 | TRUE | wye
13 | LV_861-31_0_2_load_14 | 22 | 0.0060936 | 0.0015272 | 0 | 0 |  | 1 | TRUE | wye
14 | LV_861-31_0_2_load_24 | 24 | 0.016541 | 0.0041456 | 0 | 0 |  | 1 | TRUE | wye
15 | LV_861-31_0_2_load_39 | 25 | 0.0015097 | 0.00037836 | 0 | 0 |  | 1 | TRUE | wye
16 | LV_861-31_0_2_load_26 | 26 | 0.0039485 | 0.0009896 | 0 | 0 |  | 1 | TRUE | wye
17 | LV_861-31_0_2_load_38 | 27 | 0.00077524 | 0.00019429 | 0 | 0 |  | 1 | TRUE | wye
18 | LV_861-31_0_2_load_25 | 28 | 0.0028823 | 0.00072236 | 0 | 0 |  | 1 | TRUE | wye
19 | LV_861-31_0_2_load_35 | 29 | 0.00089338 | 0.0002239 | 0 | 0 |  | 1 | TRUE | wye
20 | LV_861-31_0_2_load_16 | 30 | 0.0015199 | 0.00038091 | 0 | 0 |  | 1 | TRUE | wye
21 | LV_861-31_0_2_load_19 | 32 | 0.0013226 | 0.00033147 | 0 | 0 |  | 1 | TRUE | wye
22 | LV_861-31_0_2_load_29 | 34 | 0.0042809 | 0.0010729 | 0 | 0 |  | 1 | TRUE | wye
23 | LV_861-31_0_2_load_36 | 35 | 0.014114 | 0.0035374 | 0 | 0 |  | 1 | TRUE | wye
24 | LV_861-31_0_2_load_37 | 36 | 0.0047043 | 0.001179 | 0 | 0 |  | 1 | TRUE | wye
25 | LV_861-31_0_2_load_32 | 37 | 0.001281 | 0.00032106 | 0 | 0 |  | 1 | TRUE | wye
26 | LV_861-31_0_2_load_33 | 38 | 0.00068716 | 0.00017222 | 0 | 0 |  | 1 | TRUE | wye
27 | LV_861-31_0_2_load_40 | 39 | 0.012457 | 0.0031221 | 0 | 0 |  | 1 | TRUE | wye

## ext_grid
| name | bus | vm_pu | va_degree | slack_weight | in_service
0 |  | 15 | 1 | 0 | 1 | TRUE

## line
| name | std_type | from_bus | to_bus | length_km | r_ohm_per_km | x_ohm_per_km | c_nf_per_km | g_us_per_km | max_i_ka | df | parallel | type | in_service
0 | LV_861-31_0_2_line_0 |  | 0 | 1 | 0.012406 | 0.125 | 0.08 | 261 | 0 | 0.364 | 1 | 1 | cs | TRUE
1 | LV_861-31_0_2_line_1 |  | 1 | 2 | 0.011884 | 0.125 | 0.08 | 261 | 0 | 0.364 | 1 | 1 | cs | TRUE
2 | LV_861-31_0_2_line_2 |  | 1 | 3 | 0.60603 | 0.125 | 0.08 | 261 | 0 | 0.364 | 1 | 1 | cs | TRUE
3 | LV_861-31_0_2_line_3 |  | 2 | 4 | 0.0064635 | 0.125 | 0.08 | 261 | 0 | 0.364 | 1 | 1 | cs | TRUE
4 | LV_861-31_0_2_line_4 |  | 3 | 8 | 0.072605 | 0.125 | 0.08 | 261 | 0 | 0.364 | 1 | 1 | cs | TRUE
5 | LV_861-31_0_2_line_5 |  | 4 | 6 | 0.0055009 | 0.125 | 0.08 | 261 | 0 | 0.364 | 1 | 1 | cs | TRUE
6 | LV_861-31_0_2_line_6 |  | 5 | 6 | 0.01064 | 0.125 | 0.08 | 261 | 0 | 0.364 | 1 | 1 | cs | TRUE
7 | LV_861-31_0_2_line_7 |  | 5 | 7 | 0.016906 | 0.125 | 0.08 | 261 | 0 | 0.364 | 1 | 1 | cs | TRUE
8 | LV_861-31_0_2_line_8 |  | 7 | 9 | 0.096334 | 0.125 | 0.08 | 261 | 0 | 0.364 | 1 | 1 | cs | TRUE
9 | LV_861-31_0_2_line_9 |  | 8 | 16 | 0.34267 | 0.125 | 0.08 | 261 | 0 | 0.364 | 1 | 1 | cs | TRUE
10 | LV_861-31_0_2_line_10 |  | 9 | 17 | 0.061927 | 0.125 | 0.08 | 261 | 0 | 0.364 | 1 | 1 | cs | TRUE
11 | LV_861-31_0_2_line_11 |  | 10 | 11 | 0.097289 | 0.125 | 0.08 | 261 | 0 | 0.364 | 1 | 1 | cs | TRUE
12 | LV_861-31_0_2_line_12 |  | 10 | 12 | 0.11047 | 0.125 | 0.08 | 261 | 0 | 0.364 | 1 | 1 | cs | TRUE
13 | LV_861-31_0_2_line_13 |  | 11 | 15 | 0.23353 | 0.125 | 0.08 | 261 | 0 | 0.364 | 1 | 1 | cs | TRUE
14 | LV_861-31_0_2_line_14 |  | 12 | 13 | 0.013589 | 0.125 | 0.08 | 261 | 0 | 0.364 | 1 | 1 | cs | TRUE
15 | LV_861-31_0_2_line_15 |  | 13 | 14 | 0.46468 | 0.125 | 0.08 | 261 | 0 | 0.364 | 1 | 1 | cs | TRUE
16 | LV_861-31_0_2_line_16 |  | 14 | 32 | 0.2656 | 0.125 | 0.08 | 261 | 0 | 0.364 | 1 | 1 | cs | TRUE
17 | LV_861-31_0_2_line_17 |  | 15 | 33 | 0.014157 | 0.125 | 0.08 | 261 | 0 | 0.364 | 1 | 1 | cs | TRUE
18 | LV_861-31_0_2_line_18 |  | 16 | 39 | 0.01024 | 0.125 | 0.08 | 261 | 0 | 0.364 | 1 | 1 | cs | TRUE
19 | LV_861-31_0_2_line_19 |  | 18 | 19 | 0.024736 | 0.125 | 0.08 | 261 | 0 | 0.364 | 1 | 1 | cs | TRUE
20 | LV_861-31_0_2_line_20 |  | 18 | 20 | 0.068545 | 0.125 | 0.08 | 261 | 0 | 0.364 | 1 | 1 | cs | TRUE
21 | LV_861-31_0_2_line_21 |  | 19 | 21 | 0.022053 | 0.125 | 0.08 | 261 | 0 | 0.364 | 1 | 1 | cs | TRUE
22 | LV_861-31_0_2_line_22 |  | 20 | 22 | 0.054084 | 0.125 | 0.08 | 261 | 0 | 0.364 | 1 | 1 | cs | TRUE
23 | LV_861-31_0_2_line_23 |  | 20 | 23 | 0.31679 | 0.125 | 0.08 | 261 | 0 | 0.364 | 1 | 1 | cs | TRUE
24 | LV_861-31_0_2_line_24 |  | 21 | 24 | 0.0022816 | 0.125 | 0.08 | 261 | 0 | 0.364 | 1 | 1 | cs | TRUE
25 | LV_861-31_0_2_line_25 |  | 23 | 25 | 0.11294 | 0.125 | 0.08 | 261 | 0 | 0.364 | 1 | 1 | cs | TRUE
26 | LV_861-31_0_2_line_26 |  | 23 | 26 | 0.1654 | 0.125 | 0.08 | 261 | 0 | 0.364 | 1 | 1 | cs | TRUE
27 | LV_861-31_0_2_line_27 |  | 23 | 27 | 0.031696 | 0.125 | 0.08 | 261 | 0 | 0.364 | 1 | 1 | cs | TRUE
28 | LV_861-31_0_2_line_28 |  | 26 | 28 | 0.0024877 | 0.125 | 0.08 | 261 | 0 | 0.364 | 1 | 1 | cs | TRUE
29 | LV_861-31_0_2_line_29 |  | 27 | 29 | 0.024298 | 0.125 | 0.08 | 261 | 0 | 0.364 | 1 | 1 | cs | TRUE
30 | LV_861-31_0_2_line_30 |  | 28 | 33 | 0.0023544 | 0.125 | 0.08 | 261 | 0 | 0.364 | 1 | 1 | cs | TRUE
31 | LV_861-31_0_2_line_31 |  | 29 | 38 | 0.010042 | 0.125 | 0.08 | 261 | 0 | 0.364 | 1 | 1 | cs | TRUE
32 | LV_861-31_0_2_line_32 |  | 30 | 31 | 0.011884 | 0.125 | 0.08 | 261 | 0 | 0.364 | 1 | 1 | cs | TRUE
33 | LV_861-31_0_2_line_33 |  | 31 | 32 | 0.014738 | 0.125 | 0.08 | 261 | 0 | 0.364 | 1 | 1 | cs | TRUE
34 | LV_861-31_0_2_line_34 |  | 33 | 34 | 0.025727 | 0.125 | 0.08 | 261 | 0 | 0.364 | 1 | 1 | cs | TRUE
35 | LV_861-31_0_2_line_35 |  | 34 | 35 | 0.10869 | 0.125 | 0.08 | 261 | 0 | 0.364 | 1 | 1 | cs | TRUE
36 | LV_861-31_0_2_line_36 |  | 35 | 36 | 0.14855 | 0.125 | 0.08 | 261 | 0 | 0.364 | 1 | 1 | cs | TRUE
37 | LV_861-31_0_2_line_37 |  | 36 | 39 | 0.0085639 | 0.125 | 0.08 | 261 | 0 | 0.364 | 1 | 1 | cs | TRUE
38 | LV_861-31_0_2_line_38 |  | 37 | 38 | 0.019774 | 0.125 | 0.08 | 261 | 0 | 0.364 | 1 | 1 | cs | TRUE

## trafo
| name | std_type | hv_bus | lv_bus | sn_mva | vn_hv_kv | vn_lv_kv | vk_percent | vkr_percent | pfe_kw | i0_percent | shift_degree | tap_side | tap_neutral | tap_min | tap_max | tap_step_percent | tap_step_degree | tap_pos | tap_phase_shifter | parallel | df | in_service
0 | LV_861-31_0_2_trafo_28 | 0.63 MVA 20/0.4 kV | 40 | 15 | 0.63 | 20 | 0.4 | 6 | 1.206 | 1.65 | 0.2619 | 150 | hv | 0 | -2 | 2 | 2.5 | 0 | 0 | FALSE | 1 | 1 | TRUE

## line_geodata
| x0 | y0 | x1 | y1 | x2 | y2 | x3 | y3 | x4 | y4 | x5 | y5 | x6 | y6 | x7 | y7 | x8 | y8 | x9 | y9 | x10 | y10 | x11 | y11 | x12 | y12 | x13 | y13 | x14 | y14 | x15 | y15 | x16 | y16 | x17 | y17 | x18 | y18
0 | 2606203.7645 | 1194193.3035 | 2606200.7119 | 1194197.8138 | 2606197.4175 | 1194203.9439
1 | 2606213.8546 | 1194199.6283 | 2606203.7645 | 1194193.3035
2 | 2606203.7645 | 1194193.3035 | 2606205.4906 | 1194189.481 | 2606207.2756 | 1194172.7962 | 2606199.7198 | 1194169.5201 | 2606115.2601 | 1194138.5622 | 2606100.3463 | 1194132.355 | 2606136.8053 | 1194052.8276 | 2606174.408 | 1193973.6796 | 2606267.7983 | 1194006.8821 | 2606295.015 | 1194016.9268 | 2606322.291 | 1194028.4725 | 2606341.8485 | 1194039.1875 | 2606358.7694 | 1194049.8665 | 2606398.3116 | 1194077.6562 | 2606435.1923 | 1194107.1331
3 | 2606213.8546 | 1194199.6283 | 2606217.5925 | 1194194.3552
4 | 2606435.1923 | 1194107.1331 | 2606448.1884 | 1194096.3969 | 2606454.5347 | 1194083.3078 | 2606462.4497 | 1194057.0358 | 2606467.9756 | 1194044.4313
5 | 2606220.7737 | 1194189.8674 | 2606217.5925 | 1194194.3552
6 | 2606226.9266 | 1194181.1875 | 2606220.7737 | 1194189.8674
7 | 2606226.9266 | 1194181.1875 | 2606242.7852 | 1194187.0452
8 | 2606242.7852 | 1194187.0452 | 2606257.3798 | 1194192.436 | 2606261.4475 | 1194193.7854 | 2606276.5427 | 1194193.8122 | 2606306.7519 | 1194205.1607 | 2606306.7636 | 1194215.8552 | 2606300.032 | 1194233.0114
9 | 2606467.9756 | 1194044.4313 | 2606468.6219 | 1194042.9571 | 2606472.5306 | 1194036.28 | 2606486.5685 | 1194013.6276 | 2606497.5028 | 1194000.1544 | 2606510.1134 | 1193986.8387 | 2606530.2499 | 1193969.3179 | 2606540.5463 | 1193960.9579 | 2606548.6244 | 1193953.4293 | 2606556.028 | 1193942.4871 | 2606560.917 | 1193931.4311 | 2606567.0383 | 1193915.4515 | 2606574.6829 | 1193900.1184 | 2606617.6727 | 1193834.6085 | 2606628.1114 | 1193815.0207 | 2606637.8415 | 1193795.3877 | 2606647.9379 | 1193775.2771 | 2606653.3822 | 1193765.4334 | 2606655.4766 | 1193761.7641
10 | 2606251.4943 | 1194230.8082 | 2606294.2106 | 1194247.848 | 2606300.032 | 1194233.0114
11 | 2607016.1166 | 1193716.6291 | 2607006.6156 | 1193708.4026 | 2607000.5577 | 1193701.4252 | 2606988.6995 | 1193682.1013 | 2606974.5594 | 1193665.5318 | 2606963.4855 | 1193653.257 | 2606950.828 | 1193646.1942
12 | 2607016.1166 | 1193716.6291 | 2607035.1899 | 1193737.2511 | 2607067.4349 | 1193767.8159 | 2607073.057 | 1193775.8935 | 2607077.1352 | 1193794.3858 | 2607081.3397 | 1193802.5411
13 | 2606950.828 | 1193646.1942 | 2606937.999 | 1193642.4553 | 2606929.2163 | 1193639.0101 | 2606920.8776 | 1193633.7533 | 2606911.0623 | 1193626.9829 | 2606836.4601 | 1193568.834 | 2606821.2192 | 1193554.7427 | 2606806.1981 | 1193541.5633 | 2606800.9842 | 1193535.9655 | 2606785.0895 | 1193513.4691 | 2606777.3452 | 1193501.2207 | 2606775.3935 | 1193497.8051
14 | 2607087.5668 | 1193814.6198 | 2607081.3397 | 1193802.5411
15 | 2607356.765 | 1193436.2088 | 2607348.0142 | 1193450.3278 | 2607325.617 | 1193493.59 | 2607230.787 | 1193623.3553 | 2607176.4227 | 1193692.1045 | 2607119.5004 | 1193772.7575 | 2607087.5668 | 1193814.6198
16 | 2607356.765 | 1193436.2088 | 2607385.2399 | 1193390.2749 | 2607412.389 | 1193319.6153 | 2607448.8868 | 1193195.9506 | 2607449.8836 | 1193189.1056
17 | 2606768.3701 | 1193485.5134 | 2606775.3935 | 1193497.8051
18 | 2606655.4766 | 1193761.7641 | 2606659.0324 | 1193755.5344 | 2606660.6414 | 1193752.9238
19 | 2606973.2393 | 1193462.5343 | 2606973.2393 | 1193462.5343 | 2606968.6327 | 1193465.5861 | 2606961.8893 | 1193464.6001 | 2606951.7499 | 1193457.471
20 | 2606968.2729 | 1193407.544 | 2606940.53 | 1193436.1716 | 2606937.443 | 1193443.194 | 2606939.4637 | 1193448.8326 | 2606951.7499 | 1193457.471
21 | 2606986.8374 | 1193445.1726 | 2606973.2393 | 1193462.5343
22 | 2606968.2729 | 1193407.544 | 2606986.9001 | 1193393.1246 | 2607009.2314 | 1193378.5205 | 2607012.9401 | 1193377.5051
23 | 2606679.1366 | 1193340.9157 | 2606704.259 | 1193331.1272 | 2606743.7896 | 1193324.4232 | 2606768.2607 | 1193324.7619 | 2606793.6789 | 1193323.1785 | 2606819.6952 | 1193325.131 | 2606839.6002 | 1193333.0577 | 2606854.2674 | 1193342.8017 | 2606872.3398 | 1193347.0133 | 2606892.9743 | 1193350.0273 | 2606902.1399 | 1193352.2945 | 2606910.7777 | 1193356.2509 | 2606919.7917 | 1193364.4211 | 2606958.6357 | 1193397.9612 | 2606968.2729 | 1193407.544
24 | 2606986.8374 | 1193445.1726 | 2606988.2443 | 1193443.3764
25 | 2606679.1366 | 1193340.9157 | 2606656.0229 | 1193353.797 | 2606626.2111 | 1193365.9595 | 2606608.9926 | 1193375.2344 | 2606603.5557 | 1193378.03 | 2606578.5744 | 1193363.5618
26 | 2606679.1366 | 1193340.9157 | 2606709.0199 | 1193381.2145 | 2606739.6347 | 1193434.988 | 2606764.4858 | 1193476.5821 | 2606766.439 | 1193481.0731
27 | 2606679.1366 | 1193340.9157 | 2606657.3388 | 1193317.9049
28 | 2606767.4311 | 1193483.3544 | 2606766.439 | 1193481.0731
29 | 2606640.7685 | 1193300.1337 | 2606657.1144 | 1193317.668 | 2606657.3388 | 1193317.9049
30 | 2606768.3701 | 1193485.5134 | 2606767.4311 | 1193483.3544
31 | 2606633.9211 | 1193292.7884 | 2606640.7685 | 1193300.1337
32 | 2607452.0075 | 1193174.5209 | 2607453.144 | 1193173.7886 | 2607454.1058 | 1193172.5892 | 2607455.36 | 1193169.0778 | 2607456.8681 | 1193164.032
33 | 2607452.0075 | 1193174.5209 | 2607449.8836 | 1193189.1056
34 | 2606768.3701 | 1193485.5134 | 2606767.1827 | 1193490.9928 | 2606766.217 | 1193495.8609 | 2606761.3261 | 1193507.9618 | 2606760.3772 | 1193509.8418
35 | 2606760.3772 | 1193509.8418 | 2606755.7123 | 1193519.0836 | 2606722.651 | 1193575.6321 | 2606711.9611 | 1193594.319 | 2606710.729 | 1193598.9979 | 2606709.2119 | 1193605.2859
36 | 2606709.2119 | 1193605.2859 | 2606705.4923 | 1193620.7035 | 2606696.2728 | 1193653.5551 | 2606693.2608 | 1193668.9821 | 2606691.5491 | 1193680.1083 | 2606690.0806 | 1193691.735 | 2606687.4996 | 1193703.3494 | 2606683.2806 | 1193714.5507 | 2606679.256 | 1193722.3392 | 2606674.6444 | 1193730.2049 | 2606665.1349 | 1193745.6335
37 | 2606660.6414 | 1193752.9238 | 2606665.1349 | 1193745.6335
38 | 2606620.4374 | 1193278.3245 | 2606633.9211 | 1193292.7884

## bus_geodata
| x | y | coords
0 | 2606197.4175 | 1194203.9439
1 | 2606203.7645 | 1194193.3035
2 | 2606213.8546 | 1194199.6283
3 | 2606435.1923 | 1194107.1331
4 | 2606217.5925 | 1194194.3552
5 | 2606226.9266 | 1194181.1875
6 | 2606220.7737 | 1194189.8674
7 | 2606242.7852 | 1194187.0452
8 | 2606467.9756 | 1194044.4313
9 | 2606300.032 | 1194233.0114
10 | 2607016.1166 | 1193716.6291
11 | 2606950.828 | 1193646.1942
12 | 2607081.3397 | 1193802.5411
13 | 2607087.5668 | 1193814.6198
14 | 2607356.765 | 1193436.2088
15 | 2606775.3935 | 1193497.8051
16 | 2606655.4766 | 1193761.7641
17 | 2606251.4943 | 1194230.8082
18 | 2606951.7499 | 1193457.471
19 | 2606973.2393 | 1193462.5343
20 | 2606968.2729 | 1193407.544
21 | 2606986.8374 | 1193445.1726
22 | 2607012.9401 | 1193377.5051
23 | 2606679.1366 | 1193340.9157
24 | 2606988.2443 | 1193443.3764
25 | 2606578.5744 | 1193363.5618
26 | 2606766.439 | 1193481.0731
27 | 2606657.3388 | 1193317.9049
28 | 2606767.4311 | 1193483.3544
29 | 2606640.7685 | 1193300.1337
30 | 2607456.8681 | 1193164.032
31 | 2607452.0075 | 1193174.5209
32 | 2607449.8836 | 1193189.1056
33 | 2606768.3701 | 1193485.5134
34 | 2606760.3772 | 1193509.8418
35 | 2606709.2119 | 1193605.2859
36 | 2606665.1349 | 1193745.6335
37 | 2606620.4374 | 1193278.3245
38 | 2606633.9211 | 1193292.7884
39 | 2606660.6414 | 1193752.9238
40 | 2606768.3701 | 1193485.5134

## line_std_types
| c_nf_per_km | r_ohm_per_km | x_ohm_per_km | max_i_ka | type | q_mm2 | alpha | voltage_rating
NAYY 4x50 SE | 210 | 0.642 | 0.083 | 0.142 | cs | 50 | 0.00403 | LV
NAYY 4x120 SE | 264 | 0.225 | 0.08 | 0.242 | cs | 120 | 0.00403 | LV
NAYY 4x150 SE | 261 | 0.208 | 0.08 | 0.27 | cs | 150 | 0.00403 | LV
NA2XS2Y 1x95 RM/25 12/20 kV | 216 | 0.313 | 0.132 | 0.252 | cs | 95 | 0.00403 | MV
NA2XS2Y 1x185 RM/25 12/20 kV | 273 | 0.161 | 0.117 | 0.362 | cs | 185 | 0.00403 | MV
NA2XS2Y 1x240 RM/25 12/20 kV | 304 | 0.122 | 0.112 | 0.421 | cs | 240 | 0.00403 | MV
NA2XS2Y 1x95 RM/25 6/10 kV | 315 | 0.313 | 0.123 | 0.249 | cs | 95 | 0.00403 | MV
NA2XS2Y 1x185 RM/25 6/10 kV | 406 | 0.161 | 0.11 | 0.358 | cs | 185 | 0.00403 | MV
NA2XS2Y 1x240 RM/25 6/10 kV | 456 | 0.122 | 0.105 | 0.416 | cs | 240 | 0.00403 | MV
NA2XS2Y 1x150 RM/25 12/20 kV | 250 | 0.206 | 0.116 | 0.319 | cs | 150 | 0.00403 | MV
NA2XS2Y 1x120 RM/25 12/20 kV | 230 | 0.253 | 0.119 | 0.283 | cs | 120 | 0.00403 | MV
NA2XS2Y 1x70 RM/25 12/20 kV | 190 | 0.443 | 0.132 | 0.22 | cs | 70 | 0.00403 | MV
NA2XS2Y 1x150 RM/25 6/10 kV | 360 | 0.206 | 0.11 | 0.315 | cs | 150 | 0.00403 | MV
NA2XS2Y 1x120 RM/25 6/10 kV | 340 | 0.253 | 0.113 | 0.28 | cs | 120 | 0.00403 | MV
NA2XS2Y 1x70 RM/25 6/10 kV | 280 | 0.443 | 0.123 | 0.217 | cs | 70 | 0.00403 | MV
N2XS(FL)2Y 1x120 RM/35 64/110 kV | 112 | 0.153 | 0.166 | 0.366 | cs | 120 | 0.00393 | HV
N2XS(FL)2Y 1x185 RM/35 64/110 kV | 125 | 0.099 | 0.156 | 0.457 | cs | 185 | 0.00393 | HV
N2XS(FL)2Y 1x240 RM/35 64/110 kV | 135 | 0.075 | 0.149 | 0.526 | cs | 240 | 0.00393 | HV
N2XS(FL)2Y 1x300 RM/35 64/110 kV | 144 | 0.06 | 0.144 | 0.588 | cs | 300 | 0.00393 | HV
15-AL1/3-ST1A 0.4 | 11 | 1.8769 | 0.35 | 0.105 | ol | 16 | 0.00403 | LV
24-AL1/4-ST1A 0.4 | 11.25 | 1.2012 | 0.335 | 0.14 | ol | 24 | 0.00403 | LV
48-AL1/8-ST1A 0.4 | 12.2 | 0.5939 | 0.3 | 0.21 | ol | 48 | 0.00403 | LV
94-AL1/15-ST1A 0.4 | 13.2 | 0.306 | 0.29 | 0.35 | ol | 94 | 0.00403 | LV
34-AL1/6-ST1A 10.0 | 9.7 | 0.8342 | 0.36 | 0.17 | ol | 34 | 0.00403 | MV
48-AL1/8-ST1A 10.0 | 10.1 | 0.5939 | 0.35 | 0.21 | ol | 48 | 0.00403 | MV
70-AL1/11-ST1A 10.0 | 10.4 | 0.4132 | 0.339 | 0.29 | ol | 70 | 0.00403 | MV
94-AL1/15-ST1A 10.0 | 10.75 | 0.306 | 0.33 | 0.35 | ol | 94 | 0.00403 | MV
122-AL1/20-ST1A 10.0 | 11.1 | 0.2376 | 0.323 | 0.41 | ol | 122 | 0.00403 | MV
149-AL1/24-ST1A 10.0 | 11.25 | 0.194 | 0.315 | 0.47 | ol | 149 | 0.00403 | MV
34-AL1/6-ST1A 20.0 | 9.15 | 0.8342 | 0.382 | 0.17 | ol | 34 | 0.00403 | MV
48-AL1/8-ST1A 20.0 | 9.5 | 0.5939 | 0.372 | 0.21 | ol | 48 | 0.00403 | MV
70-AL1/11-ST1A 20.0 | 9.7 | 0.4132 | 0.36 | 0.29 | ol | 70 | 0.00403 | MV
94-AL1/15-ST1A 20.0 | 10 | 0.306 | 0.35 | 0.35 | ol | 94 | 0.00403 | MV
122-AL1/20-ST1A 20.0 | 10.3 | 0.2376 | 0.344 | 0.41 | ol | 122 | 0.00403 | MV
149-AL1/24-ST1A 20.0 | 10.5 | 0.194 | 0.337 | 0.47 | ol | 149 | 0.00403 | MV
184-AL1/30-ST1A 20.0 | 10.75 | 0.1571 | 0.33 | 0.535 | ol | 184 | 0.00403 | MV
243-AL1/39-ST1A 20.0 | 11 | 0.1188 | 0.32 | 0.645 | ol | 243 | 0.00403 | MV
48-AL1/8-ST1A 110.0 | 8 | 0.5939 | 0.46 | 0.21 | ol | 48 | 0.00403 | HV
70-AL1/11-ST1A 110.0 | 8.4 | 0.4132 | 0.45 | 0.29 | ol | 70 | 0.00403 | HV
94-AL1/15-ST1A 110.0 | 8.65 | 0.306 | 0.44 | 0.35 | ol | 94 | 0.00403 | HV
122-AL1/20-ST1A 110.0 | 8.5 | 0.2376 | 0.43 | 0.41 | ol | 122 | 0.00403 | HV
149-AL1/24-ST1A 110.0 | 8.75 | 0.194 | 0.41 | 0.47 | ol | 149 | 0.00403 | HV
184-AL1/30-ST1A 110.0 | 8.8 | 0.1571 | 0.4 | 0.535 | ol | 184 | 0.00403 | HV
243-AL1/39-ST1A 110.0 | 9 | 0.1188 | 0.39 | 0.645 | ol | 243 | 0.00403 | HV
305-AL1/39-ST1A 110.0 | 9.2 | 0.0949 | 0.38 | 0.74 | ol | 305 | 0.00403 | HV
490-AL1/64-ST1A 110.0 | 9.75 | 0.059 | 0.37 | 0.96 | ol | 490 | 0.00403 | HV
679-AL1/86-ST1A 110.0 | 9.95 | 0.042 | 0.36 | 1.15 | ol | 679 | 0.00403 | HV
490-AL1/64-ST1A 220.0 | 10 | 0.059 | 0.285 | 0.96 | ol | 490 | 0.00403 | HV
679-AL1/86-ST1A 220.0 | 11.7 | 0.042 | 0.275 | 1.15 | ol | 679 | 0.00403 | HV
490-AL1/64-ST1A 380.0 | 11 | 0.059 | 0.253 | 0.96 | ol | 490 | 0.00403 | HV
679-AL1/86-ST1A 380.0 | 14.6 | 0.042 | 0.25 | 1.15 | ol | 679 | 0.00403 | HV

## trafo_std_types
| i0_percent | pfe_kw | vkr_percent | sn_mva | vn_lv_kv | vn_hv_kv | vk_percent | shift_degree | vector_group | tap_side | tap_neutral | tap_min | tap_max | tap_step_degree | tap_step_percent | tap_phase_shifter
160 MVA 380/110 kV | 0.06 | 60 | 0.25 | 160 | 110 | 380 | 12.2 | 0 | Yy0 | hv | 0 | -9 | 9 | 0 | 1.5 | FALSE
100 MVA 220/110 kV | 0.06 | 55 | 0.26 | 100 | 110 | 220 | 12 | 0 | Yy0 | hv | 0 | -9 | 9 | 0 | 1.5 | FALSE
63 MVA 110/20 kV | 0.04 | 22 | 0.32 | 63 | 20 | 110 | 18 | 150 | YNd5 | hv | 0 | -9 | 9 | 0 | 1.5 | FALSE
40 MVA 110/20 kV | 0.05 | 18 | 0.34 | 40 | 20 | 110 | 16.2 | 150 | YNd5 | hv | 0 | -9 | 9 | 0 | 1.5 | FALSE
25 MVA 110/20 kV | 0.07 | 14 | 0.41 | 25 | 20 | 110 | 12 | 150 | YNd5 | hv | 0 | -9 | 9 | 0 | 1.5 | FALSE
63 MVA 110/10 kV | 0.04 | 22 | 0.32 | 63 | 10 | 110 | 18 | 150 | YNd5 | hv | 0 | -9 | 9 | 0 | 1.5 | FALSE
40 MVA 110/10 kV | 0.05 | 18 | 0.34 | 40 | 10 | 110 | 16.2 | 150 | YNd5 | hv | 0 | -9 | 9 | 0 | 1.5 | FALSE
25 MVA 110/10 kV | 0.07 | 14 | 0.41 | 25 | 10 | 110 | 12 | 150 | YNd5 | hv | 0 | -9 | 9 | 0 | 1.5 | FALSE
0.25 MVA 20/0.4 kV | 0.32 | 0.8 | 1.44 | 0.25 | 0.4 | 20 | 6 | 150 | Yzn5 | hv | 0 | -2 | 2 | 0 | 2.5 | FALSE
0.4 MVA 20/0.4 kV | 0.3375 | 1.35 | 1.425 | 0.4 | 0.4 | 20 | 6 | 150 | Dyn5 | hv | 0 | -2 | 2 | 0 | 2.5 | FALSE
0.63 MVA 20/0.4 kV | 0.2619 | 1.65 | 1.206 | 0.63 | 0.4 | 20 | 6 | 150 | Dyn5 | hv | 0 | -2 | 2 | 0 | 2.5 | FALSE
0.25 MVA 10/0.4 kV | 0.24 | 0.6 | 1.2 | 0.25 | 0.4 | 10 | 4 | 150 | Dyn5 | hv | 0 | -2 | 2 | 0 | 2.5 | FALSE
0.4 MVA 10/0.4 kV | 0.2375 | 0.95 | 1.325 | 0.4 | 0.4 | 10 | 4 | 150 | Dyn5 | hv | 0 | -2 | 2 | 0 | 2.5 | FALSE
0.63 MVA 10/0.4 kV | 0.1873 | 1.18 | 1.0794 | 0.63 | 0.4 | 10 | 4 | 150 | Dyn5 | hv | 0 | -2 | 2 | 0 | 2.5 | FALSE

## trafo3w_std_types
| sn_hv_mva | sn_mv_mva | sn_lv_mva | vn_hv_kv | vn_mv_kv | vn_lv_kv | vk_hv_percent | vk_mv_percent | vk_lv_percent | vkr_hv_percent | vkr_mv_percent | vkr_lv_percent | pfe_kw | i0_percent | shift_mv_degree | shift_lv_degree | vector_group | tap_side | tap_neutral | tap_min | tap_max | tap_step_percent
63/25/38 MVA 110/20/10 kV | 63 | 25 | 38 | 110 | 20 | 10 | 10.4 | 10.4 | 10.4 | 0.28 | 0.32 | 0.35 | 35 | 0.89 | 0 | 0 | YN0yn0yn0 | hv | 0 | -10 | 10 | 1.2
63/25/38 MVA 110/10/10 kV | 63 | 25 | 38 | 110 | 10 | 10 | 10.4 | 10.4 | 10.4 | 0.28 | 0.32 | 0.35 | 35 | 0.89 | 0 | 0 | YN0yn0yn0 | hv | 0 | -10 | 10 | 1.2

## fuse_std_types
| fuse_type | i_rated_a | t_avg | t_min | t_total | x_avg | x_min | x_total
HV 100A | HV 100A | 100 | 0 | [10.0, 3.64, 0.854, 0.281, 0.1, 0.0531, 0.022, 0.01] | [10.0, 4.267, 1.21, 0.403, 0.1, 0.058, 0.022, 0.01] | 0 | [300.0, 350.0, 450.0, 550.0, 700.0, 850.0, 1200.0, 1752.0] | [600.0, 700.0, 900.0, 1150.0, 1665.0, 2000.0, 3000.0, 4313.0]
HV 10A | HV 10A | 10 | 0 | [10.0, 1675.0, 0.344, 0.156, 0.1, 0.0417, 0.0171, 0.01] | [10.0, 1.3, 0.3, 0.155, 0.1, 0.0555, 0.023, 0.01] | 0 | [30.0, 32.0, 35.0, 37.0, 39.0, 50.0, 70.0, 88.0] | [60.0, 70.0, 80.0, 87.0, 94.0, 110.0, 150.0, 216.0]
HV 125A | HV 125A | 125 | 0 | [10.0, 1.82, 0.344, 0.1, 0.0467, 0.0269, 0.01] | [10.0, 2.478, 0.426, 0.1, 0.0427, 0.0211, 0.01] | 0 | [375.0, 500.0, 700.0, 925.0, 1200.0, 1500.0, 2341.0] | [750.0, 1000.0, 1500.0, 2200.0, 3000.0, 4000.0, 5765.0]
HV 160A | HV 160A | 160 | 0 | [10.0, 4.15, 1.03, 0.198, 0.1, 0.051, 0.0172, 0.01] | [10.0, 2.3, 0.734, 0.274, 0.1, 0.046, 0.0177, 0.01] | 0 | [480.0, 550.0, 700.0, 1000.0, 1260.0, 1600.0, 2500.0, 3227.0] | [960.0, 1300.0, 1700.0, 2200.0, 2996.0, 4000.0, 6000.0, 7946.0]
HV 16A | HV 16A | 16 | 0 | [10.0, 0.352, 0.164, 0.1, 0.0649, 0.0342, 0.01] | [10.0, 2.34, 0.722, 0.181, 0.1, 0.055, 0.0296, 0.01] | 0 | [48.0, 60.0, 65.0, 71.0, 80.0, 100.0, 162.0] | [96.0, 110.0, 125.0, 150.0, 168.0, 200.0, 250.0, 398.0]
HV 200A | HV 200A | 200 | 0 | [10.0, 4.267, 1.21, 0.403, 0.1, 0.058, 0.022, 0.01] | [10.0, 3.73, 1.654, 0.328, 0.1, 0.0531, 0.019, 0.01] | 0 | [600.0, 700.0, 900.0, 1150.0, 1665.0, 2000.0, 3000.0, 4313.0] | [1200.0, 1500.0, 1800.0, 2700.0, 3960.0, 5000.0, 7500.0, 10620.0]
HV 20A | HV 20A | 20 | 0 | [10.0, 1.3, 0.3, 0.155, 0.1, 0.0555, 0.023, 0.01] | [10.0, 1.3, 0.161, 0.1, 0.0611, 0.0399, 0.0141, 0.01] | 0 | [60.0, 70.0, 80.0, 87.0, 94.0, 110.0, 150.0, 216.0] | [120.0, 150.0, 200.0, 223.0, 260.0, 300.0, 450.0, 532.0]
HV 25A | HV 25A | 25 | 0 | [10.0, 2.512, 0.833, 0.299, 0.1, 0.0372, 0.0223, 0.01] | [10.0, 3.125, 0.597, 0.198, 0.1, 0.0378, 0.022, 0.01] | 0 | [75.0, 82.0, 90.0, 100.0, 124.0, 170.0, 200.0, 289.0] | [150.0, 170.0, 210.0, 250.0, 294.0, 400.0, 500.0, 711.0]
HV 31.5A | HV 31.5A | 31.5 | 0 | [10.0, 2.34, 0.722, 0.181, 0.1, 0.055, 0.0296, 0.01] | [10.0, 2.84, 0.368, 0.164, 0.1, 0.0621, 0.0378, 0.0195, 0.01] | 0 | [95.0, 110.0, 125.0, 150.0, 165.0, 200.0, 250.0, 390.0] | [189.0, 220.0, 300.0, 350.0, 393.0, 450.0, 530.0, 700.0, 960.0]
HV 40A | HV 40A | 40 | 0 | [10.0, 1.3, 0.161, 0.1, 0.0611, 0.0399, 0.0141, 0.01] | [10.0, 2.05, 0.369, 0.198, 0.1, 0.051, 0.0298, 0.01] | 0 | [120.0, 150.0, 200.0, 223.0, 260.0, 300.0, 450.0, 532.0] | [240.0, 300.0, 400.0, 450.0, 530.0, 650.0, 800.0, 1311.0]
HV 50A | HV 50A | 50 | 0 | [10.0, 3.215, 0.597, 0.198, 0.1, 0.0378, 0.022, 0.01] | [10.0, 3.64, 0.854, 0.281, 0.1, 0.0531, 0.022, 0.01] | 0 | [150.0, 170.0, 210.0, 250.0, 294.0, 400.0, 500.0, 711.0] | [300.0, 350.0, 450.0, 550.0, 700.0, 850.0, 1200.0, 1752.0]
HV 6.3A | HV 6.3A | 6.3 | 0 | [10.0, 1.39, 0.344, 0.168, 0.1, 0.056, 0.0263, 0.01] | [10.0, 1.711, 0.516, 0.198, 0.1, 0.0634, 0.0303, 0.01] | 0 | [19.0, 19.5, 20.4, 20.8, 22.0, 25.0, 32.0, 48.0] | [38.0, 40.0, 43.0, 48.0, 53.0, 60.0, 75.0, 118.0]
HV 63A | HV 63A | 63 | 0 | [10.0, 2.84, 0.368, 0.164, 0.1, 0.0621, 0.0378, 0.0195, 0.01] | [10.0, 1.82, 0.344, 0.1, 0.0467, 0.0269, 0.01] | 0 | [189.0, 220.0, 300.0, 350.0, 393.0, 450.0, 530.0, 700.0, 961.0] | [378.0, 500.0, 700.0, 934.0, 1200.0, 1500.0, 2366.0]
HV 80A | HV 80A | 80 | 0 | [10.0, 2.05, 0.369, 0.198, 0.1, 0.051, 0.0298, 0.01] | [10.0, 4.15, 1.03, 0.198, 0.1, 0.051, 0.0172, 0.01] | 0 | [240.0, 300.0, 400.0, 450.0, 530.0, 650.0, 800.0, 1311.0] | [480.0, 550.0, 700.0, 1000.0, 1260.0, 1600.0, 2500.0, 3227.0]
Siemens NH-1-100 | Siemens NH-1-100 | 100 | [5400.0, 2000.0, 400.0, 20.0, 1.0, 0.2, 0.012, 0.004] | 0 | 0 | [150.0, 190.0, 250.0, 430.0, 900.0, 1250.0, 2700.0, 3600.0] | 0 | 0
Siemens NH-1-125 | Siemens NH-1-125 | 125 | [4800.0, 120.0, 7.0, 0.1, 0.004] | 0 | 0 | [180.0, 400.0, 740.0, 2000.0, 4250.0] | 0 | 0
Siemens NH-1-16 | Siemens NH-1-16 | 16 | [4000.0, 400.0, 2.0, 0.1, 0.04, 0.01] | 0 | 0 | [26.0, 35.0, 75.0, 150.0, 200.0, 300.0] | 0 | 0
Siemens NH-1-160 | Siemens NH-1-160 | 160 | [4800.0, 120.0, 7.0, 0.1, 0.004] | 0 | 0 | [210.0, 500.0, 900.0, 2300.0, 5000.0] | 0 | 0
Siemens NH-1-25 | Siemens NH-1-25 | 25 | [4000.0, 1000.0, 10.0, 0.2, 0.02, 0.01] | 0 | 0 | [40.0, 50.0, 100.0, 210.0, 400.0, 500.0] | 0 | 0
Siemens NH-1-50 | Siemens NH-1-50 | 50 | [4000.0, 40.0, 4.0, 1.0, 0.02, 0.01] | 0 | 0 | [86.0, 200.0, 300.0, 400.0, 1000.0, 1280.0] | 0 | 0
Siemens NH-1-63 | Siemens NH-1-63 | 63 | [4000.0, 100.0, 10.0, 2.0, 0.04, 0.01] | 0 | 0 | [100.0, 200.0, 300.0, 400.0, 1000.0, 1500.0] | 0 | 0
Siemens NH-1-80 | Siemens NH-1-80 | 80 | [4800.0, 120.0, 7.0, 0.1, 0.01] | 0 | 0 | [150.58, 250.0, 450.0, 1150.0, 2470.0] | 0 | 0
Siemens NH-2-1000 | Siemens NH-2-1000 | 1000 | [4800.0, 120.0, 7.0, 0.1, 0.004] | 0 | 0 | [1900.0, 3500.0, 8400.0, 24000.0, 52000.0] | 0 | 0
Siemens NH-2-200 | Siemens NH-2-200 | 200 | [4800.0, 120.0, 7.0, 0.1, 0.004] | 0 | 0 | [280.0, 650.0, 1200.0, 3000.0, 7000.0] | 0 | 0
Siemens NH-2-224 | Siemens NH-2-224 | 224 | [4800.0, 120.0, 7.0, 0.2, 0.04, 0.004] | 0 | 0 | [400.0, 750.0, 1453.0, 3025.0, 4315.0, 7600.0] | 0 | 0
Siemens NH-2-250 | Siemens NH-2-250 | 250 | [4800.0, 120.0, 7.0, 0.1, 0.004] | 0 | 0 | [450.0, 800.0, 1650.0, 4000.0, 8500.0] | 0 | 0
Siemens NH-2-315 | Siemens NH-2-315 | 315 | [4800.0, 120.0, 7.0, 0.1, 0.004] | 0 | 0 | [550.0, 920.0, 1900.0, 5000.0, 11000.0] | 0 | 0
Siemens NH-2-355 | Siemens NH-2-355 | 355 | [4800.0, 120.0, 6.0, 0.1, 0.004] | 0 | 0 | [650.0, 1116.27, 2350.0, 5840.0, 12790.0] | 0 | 0
Siemens NH-2-400 | Siemens NH-2-400 | 400 | [4800.0, 120.0, 7.0, 0.1, 0.004] | 0 | 0 | [720.0, 1350.0, 2800.0, 6500.0, 15000.0] | 0 | 0
Siemens NH-2-425 | Siemens NH-2-425 | 425 | [4800.0, 120.0, 7.0, 0.1, 0.004] | 0 | 0 | [850.0, 1500.0, 3050.0, 7500.0, 16500.0] | 0 | 0
Siemens NH-2-630 | Siemens NH-2-630 | 630 | [4800.0, 120.0, 7.0, 0.1, 0.004] | 0 | 0 | [1200.0, 2000.0, 4800.0, 12000.0, 26000.0] | 0 | 0

## dtypes
| element | column | dtype
0 | bus | name | object
1 | bus | vn_kv | float64
2 | bus | type | object
3 | bus | zone | object
4 | bus | in_service | bool
5 | load | name | object
6 | load | bus | uint32
7 | load | p_mw | float64
8 | load | q_mvar | float64
9 | load | const_z_percent | float64
10 | load | const_i_percent | float64
11 | load | sn_mva | float64
12 | load | scaling | float64
13 | load | in_service | bool
14 | load | type | object
15 | ext_grid | name | object
16 | ext_grid | bus | uint32
17 | ext_grid | vm_pu | float64
18 | ext_grid | va_degree | float64
19 | ext_grid | slack_weight | float64
20 | ext_grid | in_service | bool
21 | line | name | object
22 | line | std_type | object
23 | line | from_bus | uint32
24 | line | to_bus | uint32
25 | line | length_km | float64
26 | line | r_ohm_per_km | float64
27 | line | x_ohm_per_km | float64
28 | line | c_nf_per_km | float64
29 | line | g_us_per_km | float64
30 | line | max_i_ka | float64
31 | line | df | float64
32 | line | parallel | uint32
33 | line | type | object
34 | line | in_service | bool
35 | trafo | name | object
36 | trafo | std_type | object
37 | trafo | hv_bus | uint32
38 | trafo | lv_bus | uint32
39 | trafo | sn_mva | float64
40 | trafo | vn_hv_kv | float64
41 | trafo | vn_lv_kv | float64
42 | trafo | vk_percent | float64
43 | trafo | vkr_percent | float64
44 | trafo | pfe_kw | float64
45 | trafo | i0_percent | float64
46 | trafo | shift_degree | float64
47 | trafo | tap_side | object
48 | trafo | tap_neutral | int32
49 | trafo | tap_min | int32
50 | trafo | tap_max | int32
51 | trafo | tap_step_percent | float64
52 | trafo | tap_step_degree | float64
53 | trafo | tap_pos | int32
54 | trafo | tap_phase_shifter | bool
55 | trafo | parallel | uint32
56 | trafo | df | float64
57 | trafo | in_service | bool
58 | line_geodata | coords | object
59 | bus_geodata | x | float64
60 | bus_geodata | y | float64
61 | bus_geodata | coords | object

## parameters
| version | format_version | converged | OPF_converged | name | f_hz | sn_mva
0 | 2.14.6 | 2.14.0 | FALSE | FALSE |  | 50 | 1